## Site
Name | area
Campus | 100000
Grid | #N/A

## Commodity
Site | Commodity | Type | price | max | maxperstep
Campus | Wind | SupIm | #N/A | #N/A | #N/A
Campus | SolarS30 | SupIm | #N/A | #N/A | #N/A
Campus | SolarWE10 | SupIm | #N/A | #N/A | #N/A
Campus | SolarW10 | SupIm | #N/A | #N/A | #N/A
Campus | SolarE10 | SupIm | #N/A | #N/A | #N/A
Campus | SolarHeliostat | SupIm | #N/A | #N/A | #N/A
Campus | Elec | Demand | #N/A | #N/A | #N/A
Campus | Heat | Demand | #N/A | #N/A | #N/A
Campus | Cold | Demand | #N/A | #N/A | #N/A
Campus | H2 | Stock | 0 | 0 | 0
Campus | HeatHigh | Stock | 0 | 0 | 0
Campus | Gas | Stock | 28 | inf | inf
Grid | Gridelec | Stock | 180 | inf | inf
Grid | Geothermal | Stock | 10 | inf | inf
Campus | Geothermal | Stock | 0 | 0 | 0
Campus | Gridelec | Stock | 0 | 0 | 0
Campus | Slack | Stock | 999 | inf | inf
Campus | CO2 | Env | 0 | inf | inf

## Process
Site | Process | inst-cap | cap-lo | cap-up | max-grad | min-fraction | inv-cost | fix-cost | var-cost | startup-cost | wacc | depreciation | area-per-cap
Campus | PVS30 | 0.08 | 0 | 100 | inf | 0 | 1000000 | 2000 | 0 | 0 | 0.04 | 20 | 14000
Campus | PVWE10 | 0 | 0 | 100 | inf | 0 | 1000000 | 2000 | 0 | 0 | 0.04 | 20 | 9000
Campus | PVW10 | 0 | 0 | 100 | inf | 0 | 1000000 | 2000 | 0 | 0 | 0.04 | 20 | 9000
Campus | PVE10 | 0 | 0 | 100 | inf | 0 | 1000000 | 2000 | 0 | 0 | 0.04 | 20 | 9000
Campus | Wind park | 0 | 0 | 6 | inf | 0 | 2400000 | 4800 | 0 | 0 | 0.04 | 25 | #N/A
Campus | Gas Motor | 0 | 0.1 | 100 | inf | 0.25 | 500000 | 10000 | 10 | 100 | 0.04 | 30 | #N/A
Campus | Gas plant | 15 | 0 | 100 | 5 | 0.25 | 600000 | 12000 | 5 | 100 | 0.04 | 30 | #N/A
Campus | GuD | 0 | 2 | 100 | 5 | 0.25 | 800000 | 16000 | 5 | 100 | 0.04 | 30 | #N/A
Campus | Gas heater | 20 | 0 | 100 | 5 | 0.1 | 150000 | 3000 | 1 | 100 | 0.04 | 20 | #N/A
Campus | P2H(HP) | 0 | 0 | 20 | inf | 0.1 | 900000 | 18000 | 5 | 0 | 0.04 | 10 | #N/A
Campus | P2H(Res) | 0 | 0 | 50 | inf | 0 | 50000 | 1000 | 1 | 0 | 0.04 | 10 | #N/A
Campus | Import(Elec) | 50 | 0 | 100 | inf | 0 | 0 | 0 | 0 | 0 | 0.04 | 1 | #N/A
Campus | Import(Heat) | 0 | 1 | 10 | inf | 0.05 | 10000 | 200 | 0.5 | 0 | 0.04 | 30 | #N/A
Campus | ST | 0 | 0 | 100 | inf | 0 | 1000000 | 20000 | 0 | 0 | 0.04 | 20 | 5000
Campus | Reformer | 0 | 1 | 50 | inf | 0.1 | 2400000 | 48000 | 5 | 100 | 0.04 | 30 | #N/A
Campus | Fuel Cell | 0 | 1 | 50 | inf | 0.1 | 2400000 | 48000 | 5 | 100 | 0.04 | 20 | #N/A
Campus | Electrolyzer | 0 | 1 | 50 | inf | 0.1 | 3500000 | 70000 | 5 | 100 | 0.04 | 20 | #N/A
Campus | Absorption chiller | 6 | 1 | 50 | inf | 0.1 | 407000 | 8140 | 5 | 100 | 0.04 | 20 | #N/A
Campus | Compression chiller | 4 | 1 | 100 | inf | 0.1 | 920000 | 18400 | 5 | 100 | 0.04 | 20 | #N/A
Campus | HeatChanger | 50 | 0 | 100 | inf | 0 | 10000 | 20 | 0 | 0 | 0.04 | 40 | #N/A
Campus | Slack powerplant | 0 | 99 | 1000 | inf | 0 | 0 | 0 | 5000 | 0 | 0.04 | 1 | #N/A

## Process-Commodity
Process | Commodity | Direction | ratio | ratio-min
Wind park | Wind | In | 1 | #N/A
Wind park | Elec | Out | 1 | #N/A
Gas plant | Gas | In | 1 | 1.2
Gas plant | Elec | Out | 0.3 | #N/A
Gas plant | HeatHigh | Out | 0.55 | #N/A
Gas plant | CO2 | Out | 0.2 | #N/A
Gas Motor | Gas | In | 1 | 1.2
Gas Motor | Elec | Out | 0.4 | #N/A
Gas Motor | HeatHigh | Out | 0.45 | #N/A
Gas Motor | CO2 | Out | 0.2 | #N/A
GuD | Gas | In | 1 | 1.2
GuD | Elec | Out | 0.5 | #N/A
GuD | HeatHigh | Out | 0.35 | #N/A
GuD | CO2 | Out | 0.2 | #N/A
Gas heater | Gas | In | 1 | 1.2
Gas heater | HeatHigh | Out | 0.75 | #N/A
Gas heater | CO2 | Out | 0.2 | #N/A
Slack powerplant | Slack | In | 1 | #N/A
Slack powerplant | Elec | Out | 1 | #N/A
PVS30 | SolarS30 | In | 1 | #N/A
PVS30 | Elec | Out | 1 | #N/A
PVWE10 | SolarWE10 | In | 1 | #N/A
PVWE10 | SolarWE10 | Out | 1 | #N/A
PVW10 | SolarW10 | In | 1 | #N/A
PVW10 | Elec | Out | 1 | #N/A
PVE10 | SolarE10 | In | 1 | #N/A
PVE10 | Elec | Out | 1 | #N/A
ST | SolarS30 | In | 1 | #N/A
ST | Heat | Out | 2.5 | #N/A
P2H(HP) | Elec | In | 1 | #N/A
P2H(HP) | Heat | Out | 3 | #N/A
P2H(Res) | Elec | In | 1 | #N/A
P2H(Res) | Heat | Out | 0.95 | #N/A
Reformer | Gas | In | 1 | #N/A
Reformer | HeatHigh | Out | 0.2 | #N/A
Reformer | H2 | Out | 0.75 | #N/A
Reformer | CO2 | Out | 0.2 | #N/A
Fuel Cell | H2 | In | 1 | #N/A
Fuel Cell | HeatHigh | Out | 0.33 | #N/A
Fuel Cell | Elec | Out | 0.6 | #N/A
Electrolyzer | Elec | In | 1 | #N/A
Electrolyzer | H2 | Out | 0.6 | #N/A
Compression chiller | Elec | In | 1 | #N/A
Compression chiller | Cold | Out | 4 | #N/A
Absorption chiller | HeatHigh | In | 1 | #N/A
Absorption chiller | Cold | Out | 0.74 | #N/A
Import(Elec) | Gridelec | In | 1 | #N/A
Import(Elec) | Elec | Out | 1 | #N/A
Import(Elec) | CO2 | Out | 0.54 | #N/A
Import(Heat) | Geothermal | In | 1 | #N/A
Import(Heat) | Heat | Out | 1 | #N/A
HeatChanger | HeatHigh | In | 1 | #N/A
HeatChanger | Heat | Out | 1 | #N/A

## Transmission
Site In | Site Out | Transmission | Commodity | eff | inv-cost | fix-cost | var-cost | inst-cap | cap-lo | cap-up | wacc | depreciation
Campus | Grid | normal | Gridelec | 0.95 | 1100000 | 1 | 0 | 50 | 0 | 5000 | 0.04 | 40
Grid | Campus | normal | Gridelec | 0.95 | 500000 | 1 | 0 | 50 | 0 | 5000 | 0.04 | 40
Campus | Grid | normal | Geothermal | 0.9 | 1000000 | 1 | 0 | 0 | 1 | 10 | 0.04 | 40
Grid | Campus | normal | Geothermal | 0.9 | 1000000 | 1 | 0 | 0 | 1 | 10 | 0.04 | 40

## Storage
Site | Storage | Commodity | inst-cap-c | cap-lo-c | cap-up-c | inst-cap-p | cap-lo-p | cap-up-p | eff-in | eff-out | inv-cost-p | inv-cost-c | fix-cost-p | fix-cost-c | var-cost-p | var-cost-c | depreciation | wacc | init
Campus | Reservoir | Heat | 0 | 0 | inf | 0 | 0 | 10 | 0.95 | 0.95 | 400 | 1740 | 0 | 107 | 0.02 | 0 | 30 | 0.04 | 0.1
Campus | Battery | Elec | 0 | 0 | inf | 0 | 0 | 10 | 0.95 | 0.95 | 100000 | 900000 | 0 | 5000 | 0.02 | 0 | 10 | 0.04 | 0.5
Campus | Ice Storage | Cold | 0 | 0 | inf | 0 | 0 | 10 | 0.95 | 0.95 | 5000 | 15000 | 0 | 1000 | 0.02 | 0 | 30 | 0.04 | 0.5
Campus | H2Tank | H2 | 0 | 0 | inf | 0 | 0 | 10 | 0.9 | 0.9 | 50000 | 230000 | 2000 | 2000 | 0.02 | 0 | 30 | 0.04 | 0.5

## Demand
t | Campus.Elec | Campus.Heat | Campus.Cold
0 | 6.8609 | 12.42 | 0
1 | 6.9254 | 12.75 | 0
2 | 6.9373 | 12.68 | 0
3 | 6.9936 | 12.77 | 0
4 | 6.9609 | 13.33 | 0
5 | 7.0252 | 13.77 | 0
6 | 7.161 | 14.19 | 0
7 | 7.0965 | 14.58 | 0
8 | 6.9973 | 14.07 | 0
9 | 6.9339 | 12.97 | 0
10 | 7.0141 | 12.09 | 0
11 | 6.8919 | 10.97 | 0
12 | 6.9044 | 8.65 | 0
13 | 6.9437 | 8.45 | 0
14 | 6.8866 | 8.64 | 0
15 | 7.084 | 9.19 | 0
16 | 7.1304 | 9.53 | 0
17 | 7.1543 | 10.24 | 0
18 | 7.0764 | 10.25 | 0
19 | 7.0918 | 10.32 | 0
20 | 6.9819 | 9.99 | 0
21 | 6.9918 | 10.37 | 0
22 | 6.9092 | 10.13 | 0
23 | 6.9357 | 10.18 | 0
24 | 6.8986 | 10.16 | 0
25 | 6.9562 | 10.6 | 0
26 | 6.8723 | 10.95 | 0
27 | 6.8904 | 10.96 | 0
28 | 7.0043 | 11.41 | 0
29 | 7.0139 | 11.62 | 0
30 | 7.0237 | 12.15 | 0
31 | 7.0259 | 13.33 | 0
32 | 6.9902 | 13.49 | 0
33 | 7.019 | 13.41 | 0
34 | 6.9862 | 12.3 | 0
35 | 7.1151 | 11.78 | 0
36 | 7.228 | 11.23 | 0
37 | 7.0534 | 11.97 | 0
38 | 7.0773 | 11.56 | 0
39 | 7.2128 | 10.48 | 0
40 | 7.2595 | 11.45 | 0
41 | 7.1666 | 12.53 | 0
42 | 7.1798 | 12.65 | 0
43 | 7.1516 | 13.03 | 0
44 | 7.0434 | 13.06 | 0
45 | 7.0853 | 11.57 | 0
46 | 7.1043 | 11.79 | 0
47 | 6.9882 | 12.04 | 0
48 | 7.0789 | 12.08 | 0
49 | 7.1246 | 12.1 | 0
50 | 7.0762 | 12.76 | 0
51 | 7.0186 | 12.7 | 0
52 | 7.0661 | 12.89 | 0
53 | 7.0802 | 11.91 | 0
54 | 7.1161 | 11.83 | 0
55 | 7.0985 | 15.74 | 0
56 | 7.1065 | 15.78 | 0
57 | 7.0518 | 15.87 | 0
58 | 7.0608 | 14.47 | 0
59 | 7.063 | 13.04 | 0
60 | 7.0634 | 12.93 | 0
61 | 7.0817 | 13.28 | 0
62 | 7.0621 | 12.86 | 0
63 | 7.0851 | 12.77 | 0
64 | 7.2059 | 12.85 | 0
65 | 7.2293 | 12.88 | 0
66 | 7.146 | 12.74 | 0
67 | 7.1876 | 12.56 | 0
68 | 7.0972 | 11.21 | 0
69 | 7.0489 | 10.58 | 0
70 | 7.107 | 10.23 | 0
71 | 7.0884 | 10.4 | 0
72 | 7.0527 | 10.88 | 0
73 | 7.1056 | 11.03 | 0
74 | 7.0914 | 11.05 | 0
75 | 7.1384 | 10.86 | 0
76 | 7.285 | 11.1 | 0
77 | 7.8956 | 11.31 | 0
78 | 8.5328 | 11.45 | 0
79 | 8.5433 | 11.94 | 0
80 | 8.6306 | 11.97 | 0
81 | 8.703 | 11.68 | 0
82 | 8.5763 | 11.75 | 0
83 | 8.4415 | 11.8 | 0
84 | 8.5484 | 11.51 | 0
85 | 8.6161 | 11.01 | 0
86 | 8.6627 | 11.11 | 0
87 | 8.5419 | 11.04 | 0
88 | 8.5893 | 11.05 | 0
89 | 8.5181 | 11.11 | 0
90 | 8.1646 | 10.84 | 0
91 | 7.5696 | 10.6 | 0
92 | 7.5 | 10.16 | 0
93 | 7.3238 | 9.81 | 0
94 | 7.2702 | 9.52 | 0
95 | 7.3434 | 9.31 | 0
96 | 7.3774 | 9.16 | 0
97 | 7.3508 | 9.09 | 0
98 | 7.2887 | 9.4 | 0
99 | 7.3686 | 9.54 | 0
100 | 7.4299 | 10.19 | 0
101 | 7.952 | 10.34 | 0
102 | 8.4658 | 10.55 | 0
103 | 8.7317 | 10.53 | 0
104 | 8.9153 | 10.78 | 0
105 | 9.0423 | 10.81 | 0
106 | 9.0385 | 10.74 | 0
107 | 9.0088 | 10.68 | 0
108 | 8.8704 | 10.55 | 0
109 | 9.2209 | 10.44 | 0
110 | 9.222 | 10.56 | 0
111 | 8.8693 | 10.77 | 0
112 | 8.8242 | 10.86 | 0
113 | 8.5886 | 10.9 | 0
114 | 8.3283 | 10.95 | 0
115 | 7.8165 | 10.95 | 0
116 | 7.5899 | 10.61 | 0
117 | 7.5198 | 10.89 | 0
118 | 7.5955 | 10.72 | 0
119 | 7.437 | 10.63 | 0
120 | 7.5238 | 10.49 | 0
121 | 7.4948 | 10.44 | 0
122 | 7.47 | 10.44 | 0
123 | 7.4982 | 10.47 | 0
124 | 7.4809 | 10.75 | 0
125 | 7.7062 | 10.93 | 0
126 | 7.6973 | 11.05 | 0
127 | 7.6875 | 11.49 | 0
128 | 7.5504 | 11.24 | 0
129 | 7.662 | 11.07 | 0
130 | 7.4781 | 11.32 | 0
131 | 7.4798 | 11.23 | 0
132 | 7.6116 | 11.14 | 0
133 | 7.5111 | 11.23 | 0
134 | 7.5937 | 11.35 | 0
135 | 7.5457 | 11.03 | 0
136 | 7.6893 | 10.65 | 0
137 | 7.5853 | 11.05 | 0
138 | 7.6855 | 10.97 | 0
139 | 7.572 | 10.89 | 0
140 | 7.4968 | 10.5 | 0
141 | 7.3925 | 10.39 | 0
142 | 7.2811 | 10.76 | 0
143 | 7.3831 | 11.03 | 0
144 | 7.2943 | 11.12 | 0
145 | 7.3008 | 10.82 | 0
146 | 7.2416 | 10.7 | 0
147 | 7.3331 | 10.56 | 0
148 | 7.3307 | 10.51 | 0
149 | 8.1673 | 11.04 | 0
150 | 8.8742 | 11.68 | 0
151 | 9.3142 | 12.37 | 0
152 | 9.7208 | 12.45 | 0
153 | 9.9291 | 12.26 | 0
154 | 10.0803 | 12.2 | 0
155 | 10.1176 | 12.65 | 0
156 | 10.2477 | 12.66 | 0
157 | 10.0885 | 11.81 | 0
158 | 10.1113 | 11.07 | 0
159 | 10.1419 | 10.79 | 0
160 | 9.59 | 10.91 | 0
161 | 9.1843 | 11.42 | 0
162 | 8.6549 | 11.47 | 0
163 | 7.9273 | 11.64 | 0
164 | 7.7094 | 11.15 | 0
165 | 7.5631 | 10.97 | 0
166 | 7.4995 | 10.75 | 0
167 | 7.4669 | 10.87 | 0
168 | 7.4176 | 11.16 | 0
169 | 7.5419 | 11.26 | 0
170 | 7.5064 | 11.24 | 0
171 | 7.4274 | 10.97 | 0
172 | 7.6165 | 11.55 | 0
173 | 8.4232 | 12.52 | 0
174 | 9.0776 | 12.1 | 0
175 | 9.6974 | 12.93 | 0
176 | 9.9448 | 13.18 | 0
177 | 9.8961 | 12.1 | 0
178 | 10.1674 | 11.5 | 0
179 | 9.9354 | 12.46 | 0
180 | 10.2129 | 12.29 | 0
181 | 9.9246 | 11.66 | 0
182 | 9.8831 | 11.01 | 0
183 | 10.0615 | 10.44 | 0
184 | 9.6 | 10.89 | 0
185 | 8.7565 | 11.58 | 0
186 | 8.0052 | 11.35 | 0
187 | 7.6964 | 11.81 | 0
188 | 7.5475 | 11.14 | 0
189 | 7.5584 | 11.25 | 0
190 | 7.495 | 11.1 | 0
191 | 7.2932 | 10.85 | 0
192 | 7.2584 | 10.72 | 0
193 | 7.2899 | 10.91 | 0
194 | 7.2472 | 11.13 | 0
195 | 7.2041 | 11.03 | 0
196 | 7.2367 | 11.16 | 0
197 | 7.2414 | 12.15 | 0
198 | 7.1719 | 12.82 | 0
199 | 7.1719 | 13.83 | 0
200 | 7.1231 | 12.22 | 0
201 | 7.2575 | 8.91 | 0
202 | 7.1086 | 14.04 | 0
203 | 7.1021 | 12.45 | 0
204 | 7.0603 | 13.81 | 0
205 | 7.0454 | 11.65 | 0
206 | 7.1166 | 10.51 | 0
207 | 7.1719 | 10.95 | 0
208 | 7.2059 | 12.06 | 0
209 | 7.1296 | 12.1 | 0
210 | 7.1204 | 12.77 | 0
211 | 7.0317 | 13.42 | 0
212 | 7.1342 | 12.22 | 0
213 | 6.9741 | 11.87 | 0
214 | 7.0295 | 11.07 | 0
215 | 6.9681 | 10.66 | 0
216 | 6.9407 | 11.36 | 0
217 | 6.9516 | 11.91 | 0
218 | 7.1454 | 11.72 | 0
219 | 7.0735 | 11.81 | 0
220 | 7.0869 | 12.89 | 0
221 | 7.1505 | 13.11 | 0
222 | 7.1597 | 13.23 | 0
223 | 7.088 | 13.46 | 0
224 | 6.9379 | 13.82 | 0
225 | 6.8641 | 13.64 | 0
226 | 7.0237 | 13.76 | 0
227 | 6.915 | 12.57 | 0
228 | 6.956 | 12.85 | 0
229 | 6.894 | 12.05 | 0
230 | 6.9918 | 11.34 | 0
231 | 7.0612 | 11.41 | 0
232 | 7.159 | 11.97 | 0
233 | 7.2483 | 12.31 | 0
234 | 7.0351 | 12.3 | 0
235 | 7.0261 | 12.84 | 0
236 | 7.0614 | 12.72 | 0
237 | 7.0259 | 11.99 | 0
238 | 6.9417 | 11.53 | 0
239 | 7.0199 | 11.32 | 0
240 | 6.9552 | 10.97 | 0
241 | 7.0114 | 11.4 | 0
242 | 6.9409 | 11.87 | 0
243 | 6.96 | 12.19 | 0
244 | 7.1275 | 13.13 | 0
245 | 7.986 | 13.55 | 0
246 | 9.1276 | 13.85 | 0
247 | 9.6164 | 14.73 | 0
248 | 10.1272 | 14.26 | 0
249 | 10.5438 | 14.47 | 0
250 | 10.6708 | 15.61 | 0
251 | 10.5554 | 14.97 | 0
252 | 10.7496 | 15.16 | 0
253 | 10.7957 | 14.17 | 0
254 | 10.5547 | 13.65 | 0
255 | 10.3888 | 14.24 | 0
256 | 10.1524 | 14.74 | 0
257 | 9.6329 | 14.97 | 0
258 | 9.0807 | 14.99 | 0
259 | 8.3066 | 13.89 | 0
260 | 7.9509 | 12.76 | 0
261 | 7.8089 | 12.93 | 0
262 | 7.7663 | 12.68 | 0
263 | 7.7044 | 12.87 | 0
264 | 7.6205 | 12.66 | 0
265 | 7.6795 | 12.84 | 0
266 | 7.5573 | 13.25 | 0
267 | 7.6046 | 13.59 | 0
268 | 7.7047 | 14.04 | 0
269 | 8.5272 | 14.27 | 0
270 | 9.4107 | 14.45 | 0
271 | 10.1163 | 14.43 | 0
272 | 10.6648 | 14.09 | 0
273 | 11.0506 | 14.23 | 0
274 | 11.0781 | 14.7 | 0
275 | 10.9452 | 13.73 | 0
276 | 11.129 | 13.9 | 0
277 | 10.9618 | 14.47 | 0
278 | 10.7401 | 14.49 | 0
279 | 10.5833 | 14.52 | 0
280 | 10.4284 | 14.92 | 0
281 | 9.7617 | 15.11 | 0
282 | 9.3654 | 15.21 | 0
283 | 8.6239 | 14.54 | 0
284 | 8.1677 | 14.25 | 0
285 | 8.0168 | 14.11 | 0
286 | 8.0123 | 14.16 | 0
287 | 7.9719 | 14.1 | 0
288 | 7.8136 | 14.1 | 0
289 | 7.8357 | 14.43 | 0
290 | 7.8976 | 13.98 | 0
291 | 7.8998 | 14.08 | 0
292 | 7.9909 | 14.72 | 0
293 | 8.7978 | 15.21 | 0
294 | 9.728 | 15.1 | 0
295 | 10.3569 | 15.06 | 0
296 | 10.8609 | 14.82 | 0
297 | 11.2081 | 14.57 | 0
298 | 11.3813 | 14.19 | 0
299 | 11.3255 | 14.21 | 0
300 | 11.4231 | 13.92 | 0
301 | 11.5472 | 14.04 | 0
302 | 11.2764 | 14.32 | 0
303 | 10.9703 | 14.61 | 0
304 | 10.601 | 14.89 | 0
305 | 10.2372 | 14.6 | 0
306 | 9.4739 | 14.58 | 0
307 | 8.8847 | 15.16 | 0
308 | 8.3615 | 15.26 | 0
309 | 8.0846 | 15.01 | 0
310 | 8.0141 | 14.44 | 0
311 | 8.0347 | 14.55 | 0
312 | 7.9898 | 14.51 | 0
313 | 8.0965 | 14.55 | 0
314 | 7.9735 | 14.49 | 0
315 | 7.9864 | 14.82 | 0
316 | 8.2033 | 15.93 | 0
317 | 8.8666 | 15.98 | 0
318 | 9.8124 | 16.65 | 0
319 | 10.3265 | 16.91 | 0
320 | 10.9482 | 19.18 | 0
321 | 11.1243 | 16.82 | 0
322 | 11.4119 | 15.11 | 0
323 | 11.6117 | 15.85 | 0
324 | 11.4351 | 15.43 | 0
325 | 11.4239 | 15.8 | 0
326 | 11.2357 | 15.14 | 0
327 | 11.0216 | 15.49 | 0
328 | 10.6985 | 15.83 | 0
329 | 10.145 | 15.37 | 0
330 | 9.487 | 15.18 | 0
331 | 8.6286 | 14.76 | 0
332 | 8.3229 | 13.65 | 0
333 | 8.0052 | 13 | 0
334 | 7.93 | 13.31 | 0
335 | 8.1361 | 13.6 | 0
336 | 7.8938 | 13.86 | 0
337 | 7.9071 | 14.36 | 0
338 | 7.8605 | 14.35 | 0
339 | 7.9221 | 14.71 | 0
340 | 7.9389 | 15.92 | 0
341 | 8.7866 | 17.64 | 0
342 | 9.6952 | 18.35 | 0
343 | 10.1783 | 17.49 | 0
344 | 10.9921 | 17.64 | 0
345 | 11.137 | 16.14 | 0
346 | 11.4784 | 14.55 | 0
347 | 11.3543 | 15.84 | 0
348 | 11.4787 | 17.17 | 0
349 | 11.1562 | 16 | 0
350 | 10.8374 | 15.83 | 0
351 | 10.6467 | 15.5 | 0
352 | 10.5913 | 15.79 | 0
353 | 10.0945 | 16.06 | 0
354 | 8.9896 | 15.33 | 0
355 | 8.6123 | 15.06 | 0
356 | 8.4935 | 14.16 | 0
357 | 8.2026 | 13.75 | 0
358 | 8.2171 | 13.1 | 0
359 | 8.1461 | 13.28 | 0
360 | 8.0496 | 12.98 | 0
361 | 8.0514 | 13.54 | 0
362 | 8.0183 | 14.16 | 0
363 | 7.9076 | 14.9 | 0
364 | 7.9036 | 17.27 | 0
365 | 8.0615 | 17.74 | 0
366 | 8.205 | 18.37 | 0
367 | 8.0619 | 18.18 | 0
368 | 8.0479 | 17.25 | 0
369 | 8.1173 | 16.03 | 0
370 | 8.1093 | 14.7 | 0
371 | 8.0235 | 14.74 | 0
372 | 8.0251 | 15.3 | 0
373 | 8.1166 | 15.68 | 0
374 | 8.1269 | 16.07 | 0
375 | 8.0349 | 16.03 | 0
376 | 8.2743 | 16.45 | 0
377 | 8.2211 | 16.49 | 0
378 | 8.0612 | 17.09 | 0
379 | 8.019 | 16.71 | 0
380 | 7.9592 | 15.18 | 0
381 | 7.9994 | 14.56 | 0
382 | 7.9824 | 14.86 | 0
383 | 8.0025 | 14.86 | 0
384 | 8.0916 | 15.34 | 0
385 | 8.0201 | 15.06 | 0
386 | 8.0047 | 14.83 | 0
387 | 8.04 | 14.87 | 0
388 | 7.9181 | 16.18 | 0
389 | 8.1095 | 16.59 | 0
390 | 8.0458 | 17.9 | 0
391 | 7.9592 | 18.43 | 0
392 | 7.9309 | 17.79 | 0
393 | 7.9119 | 18.11 | 0
394 | 7.8636 | 17.46 | 0
395 | 7.884 | 17.01 | 0
396 | 7.8391 | 17.49 | 0
397 | 7.8521 | 17.41 | 0
398 | 7.9306 | 17.35 | 0
399 | 8.0422 | 17.15 | 0
400 | 8.0706 | 17.36 | 0
401 | 8.1391 | 17.5 | 0
402 | 8.0927 | 16.9 | 0
403 | 8.0092 | 16.18 | 0
404 | 7.921 | 15.44 | 0
405 | 7.9918 | 15.14 | 0
406 | 7.879 | 15.15 | 0
407 | 7.8527 | 15.05 | 0
408 | 7.9284 | 14.96 | 0
409 | 7.898 | 15.37 | 0
410 | 7.9215 | 15.43 | 0
411 | 7.9527 | 15.43 | 0
412 | 8.0896 | 16.41 | 0
413 | 8.9806 | 16.78 | 0
414 | 9.9113 | 17.56 | 0
415 | 10.3844 | 18.18 | 0
416 | 11.0218 | 18.3 | 0
417 | 11.3576 | 17.22 | 0
418 | 11.7153 | 17.68 | 0
419 | 11.5436 | 17.18 | 0
420 | 11.521 | 16.83 | 0
421 | 11.3842 | 16.76 | 0
422 | 11.1531 | 16.36 | 0
423 | 11.0433 | 16.62 | 0
424 | 10.9093 | 17.54 | 0
425 | 10.4331 | 17.13 | 0
426 | 9.9166 | 16.67 | 0
427 | 9.0975 | 15.99 | 0
428 | 8.5926 | 15.23 | 0
429 | 8.2892 | 15.49 | 0
430 | 8.1888 | 15.32 | 0
431 | 8.1474 | 15.09 | 0
432 | 8.189 | 14.96 | 0
433 | 8.1463 | 15.13 | 0
434 | 8.0391 | 15.86 | 0
435 | 8.0896 | 15.85 | 0
436 | 8.2635 | 16.4 | 0
437 | 9.0414 | 16.77 | 0
438 | 9.9396 | 16.59 | 0
439 | 10.5308 | 16.52 | 0
440 | 11.079 | 15.86 | 0
441 | 11.593 | 16.17 | 0
442 | 11.7492 | 16.13 | 0
443 | 11.8526 | 14.92 | 0
444 | 11.6812 | 14.93 | 0
445 | 11.804 | 15.16 | 0
446 | 11.557 | 15.47 | 0
447 | 11.4737 | 15.66 | 0
448 | 11.1752 | 15.95 | 0
449 | 10.6655 | 15.93 | 0
450 | 9.8602 | 15.87 | 0
451 | 9.1629 | 15.8 | 0
452 | 8.8572 | 15.71 | 0
453 | 8.4718 | 15.41 | 0
454 | 8.3808 | 15.47 | 0
455 | 8.2789 | 15.68 | 0
456 | 8.2705 | 15.95 | 0
457 | 8.2144 | 16.27 | 0
458 | 8.2289 | 15.66 | 0
459 | 8.3006 | 16.07 | 0
460 | 8.4254 | 16.38 | 0
461 | 9.1923 | 16.75 | 0
462 | 9.9923 | 16.55 | 0
463 | 10.6677 | 16.81 | 0
464 | 11.0169 | 16.42 | 0
465 | 11.4873 | 15.82 | 0
466 | 11.8473 | 15.74 | 0
467 | 11.3496 | 15.11 | 0
468 | 11.5708 | 14.83 | 0
469 | 11.5814 | 14.61 | 0
470 | 11.2659 | 14.86 | 0
471 | 11.0736 | 15 | 0
472 | 11.1478 | 15.16 | 0
473 | 10.6892 | 15.29 | 0
474 | 9.8544 | 15.32 | 0
475 | 9.012 | 14.83 | 0
476 | 8.734 | 14.53 | 0
477 | 8.4739 | 14.66 | 0
478 | 8.4125 | 14.94 | 0
479 | 8.3247 | 15.16 | 0
480 | 8.2282 | 15.06 | 0
481 | 8.2736 | 15.08 | 0
482 | 8.1237 | 14.92 | 0
483 | 8.2079 | 14.81 | 0
484 | 8.3758 | 15.83 | 0
485 | 9.174 | 16.81 | 0
486 | 9.9706 | 17.38 | 0
487 | 10.4619 | 18.27 | 0
488 | 11.1817 | 17.15 | 0
489 | 11.6709 | 16.6 | 0
490 | 11.843 | 15.79 | 0
491 | 11.5443 | 15.58 | 0
492 | 11.3677 | 14.17 | 0
493 | 11.5536 | 14.39 | 0
494 | 11.4335 | 14.65 | 0
495 | 11.0388 | 15.44 | 0
496 | 10.828 | 15.89 | 0
497 | 10.4674 | 15.82 | 0
498 | 9.9695 | 14.72 | 0
499 | 9.1593 | 14.3 | 0
500 | 8.6502 | 13.77 | 0
501 | 8.5419 | 13.23 | 0
502 | 8.3002 | 13.66 | 0
503 | 8.1905 | 13.97 | 0
504 | 8.182 | 13.68 | 0
505 | 8.1992 | 13.43 | 0
506 | 8.2407 | 13.46 | 0
507 | 8.2115 | 13.45 | 0
508 | 8.374 | 14.26 | 0
509 | 9.1553 | 14.85 | 0
510 | 10.0459 | 15.72 | 0
511 | 10.6706 | 15.69 | 0
512 | 11.2304 | 14.81 | 0
513 | 11.52 | 12.51 | 0
514 | 11.8437 | 12.38 | 0
515 | 11.6644 | 13.21 | 0
516 | 11.4854 | 13.35 | 0
517 | 11.1158 | 12.68 | 0
518 | 11.0408 | 13.28 | 0
519 | 10.6994 | 13.9 | 0
520 | 10.3993 | 14.62 | 0
521 | 10.2433 | 14.75 | 0
522 | 9.3973 | 14.5 | 0
523 | 8.8757 | 13.87 | 0
524 | 8.717 | 13.74 | 0
525 | 8.5466 | 14.35 | 0
526 | 8.5377 | 14.87 | 0
527 | 8.368 | 14.08 | 0
528 | 8.3705 | 14.03 | 0
529 | 8.4814 | 14.56 | 0
530 | 8.3754 | 14.87 | 0
531 | 8.3379 | 15.85 | 0
532 | 8.1881 | 15.88 | 0
533 | 8.2256 | 16.47 | 0
534 | 8.0963 | 18.33 | 0
535 | 8.045 | 18.94 | 0
536 | 7.9987 | 17.72 | 0
537 | 7.9083 | 16.21 | 0
538 | 8.0108 | 14 | 0
539 | 8.0854 | 14.35 | 0
540 | 8.1157 | 14.44 | 0
541 | 8.0847 | 13.49 | 0
542 | 8.1468 | 12.54 | 0
543 | 8.0369 | 13.17 | 0
544 | 8.2045 | 15.15 | 0
545 | 8.2408 | 16.86 | 0
546 | 8.1403 | 17 | 0
547 | 8.1169 | 16.38 | 0
548 | 8.0275 | 15.36 | 0
549 | 7.9896 | 14.87 | 0
550 | 7.8857 | 14.73 | 0
551 | 7.9253 | 14.96 | 0
552 | 7.9409 | 14.98 | 0
553 | 8.0427 | 14.82 | 0
554 | 7.9891 | 15.12 | 0
555 | 8.0183 | 15.63 | 0
556 | 8.1387 | 15.75 | 0
557 | 8.1418 | 16.29 | 0
558 | 8.1351 | 17.21 | 0
559 | 7.9617 | 18.04 | 0
560 | 7.9988 | 17.7 | 0
561 | 7.9987 | 16.48 | 0
562 | 8.0331 | 16.71 | 0
563 | 7.9179 | 16.6 | 0
564 | 8.0182 | 16.53 | 0
565 | 7.9963 | 16.55 | 0
566 | 7.9746 | 15.9 | 0
567 | 8.0874 | 15.61 | 0
568 | 8.2045 | 15.75 | 0
569 | 8.0771 | 15.44 | 0
570 | 8.1584 | 15.05 | 0
571 | 8.1858 | 14.3 | 0
572 | 8.0407 | 13.47 | 0
573 | 7.8641 | 13.23 | 0
574 | 7.8043 | 13.15 | 0
575 | 7.8634 | 13.12 | 0
576 | 7.825 | 13.45 | 0
577 | 7.8228 | 13.95 | 0
578 | 7.8342 | 14.59 | 0
579 | 7.8355 | 15.07 | 0
580 | 7.9422 | 15.64 | 0
581 | 8.8927 | 16.35 | 0
582 | 9.6088 | 17.69 | 0
583 | 10.2212 | 18.57 | 0
584 | 10.8769 | 17.57 | 0
585 | 11.02 | 16.42 | 0
586 | 11.3032 | 17 | 0
587 | 11.3958 | 16.55 | 0
588 | 11.1415 | 15.8 | 0
589 | 10.9205 | 15.68 | 0
590 | 10.5892 | 15.96 | 0
591 | 10.4522 | 16.09 | 0
592 | 10.2513 | 16.52 | 0
593 | 9.7476 | 16.17 | 0
594 | 9.0985 | 15.97 | 0
595 | 8.4109 | 14.81 | 0
596 | 8.1066 | 14.19 | 0
597 | 8.0479 | 14.16 | 0
598 | 7.8632 | 14 | 0
599 | 7.8022 | 14.47 | 0
600 | 7.9016 | 14.56 | 0
601 | 7.6848 | 14.73 | 0
602 | 7.7074 | 14.87 | 0
603 | 7.7672 | 15.28 | 0
604 | 7.792 | 15.46 | 0
605 | 8.6978 | 15.42 | 0
606 | 9.6947 | 15.79 | 0
607 | 10.0776 | 15.95 | 0
608 | 10.6733 | 16.02 | 0
609 | 10.903 | 15.58 | 0
610 | 11.3045 | 15.26 | 0
611 | 11.102 | 14.87 | 0
612 | 11.1159 | 14.73 | 0
613 | 10.9341 | 14.94 | 0
614 | 10.6139 | 15.35 | 0
615 | 10.3698 | 15.62 | 0
616 | 10.273 | 16.51 | 0
617 | 9.7985 | 17.19 | 0
618 | 9.2845 | 17.15 | 0
619 | 8.6167 | 17.05 | 0
620 | 8.289 | 17.1 | 0
621 | 8.0679 | 16.96 | 0
622 | 8.1345 | 16.6 | 0
623 | 8.0054 | 15.59 | 0
624 | 7.9951 | 15.08 | 0
625 | 8.0796 | 14.99 | 0
626 | 8.0159 | 14.38 | 0
627 | 8.0215 | 14.58 | 0
628 | 8.1872 | 13.63 | 0
629 | 9.0168 | 13 | 0
630 | 9.6116 | 13.14 | 0
631 | 10.231 | 14.16 | 0
632 | 10.7117 | 14.37 | 0
633 | 10.9919 | 13.08 | 0
634 | 10.9629 | 10.92 | 0
635 | 10.8102 | 10.75 | 0
636 | 10.9765 | 10.32 | 0
637 | 10.9678 | 10.86 | 0
638 | 10.8211 | 10.98 | 0
639 | 10.6253 | 11.45 | 0
640 | 10.389 | 12.56 | 0
641 | 9.9465 | 14.73 | 0
642 | 9.2238 | 13.84 | 0
643 | 8.4372 | 11.99 | 0
644 | 8.107 | 10.75 | 0
645 | 7.9672 | 11.02 | 0
646 | 7.8375 | 10.95 | 0
647 | 7.831 | 11.13 | 0
648 | 7.7706 | 11.51 | 0
649 | 7.7964 | 11.72 | 0
650 | 7.7779 | 12.08 | 0
651 | 7.9061 | 12.57 | 0
652 | 7.9576 | 13.29 | 0
653 | 8.767 | 14.21 | 0
654 | 9.6183 | 14.04 | 0
655 | 10.2165 | 13.11 | 0
656 | 10.7794 | 13.23 | 0
657 | 11.3572 | 13 | 0
658 | 11.3051 | 12.8 | 0
659 | 11.1589 | 12.39 | 0
660 | 10.9705 | 12.51 | 0
661 | 10.7555 | 11.77 | 0
662 | 10.2928 | 11.26 | 0
663 | 10.3809 | 11.5 | 0
664 | 10.074 | 13.01 | 0
665 | 9.7499 | 14.14 | 0
666 | 9.0294 | 14.1 | 0
667 | 8.2396 | 13.19 | 0
668 | 7.9185 | 12.46 | 0
669 | 7.767 | 12.03 | 0
670 | 7.7199 | 11.58 | 0
671 | 7.5589 | 11.8 | 0
672 | 7.5055 | 11.67 | 0
673 | 7.5761 | 11.33 | 0
674 | 7.5574 | 10.67 | 0
675 | 7.5415 | 11.32 | 0
676 | 7.7656 | 11.55 | 0
677 | 8.7139 | 11.44 | 0
678 | 9.4705 | 12.26 | 0
679 | 10.1397 | 12.95 | 0
680 | 10.624 | 12.34 | 0
681 | 10.8366 | 12.27 | 0
682 | 10.8807 | 13.3 | 0
683 | 10.6723 | 13.85 | 0
684 | 10.4782 | 13.28 | 0
685 | 10.2259 | 12.15 | 0
686 | 9.9896 | 11.49 | 0
687 | 9.7516 | 11.6 | 0
688 | 9.6502 | 12.3 | 0
689 | 9.4581 | 12.26 | 0
690 | 8.6965 | 11.72 | 0
691 | 8.3202 | 10.39 | 0
692 | 8.0479 | 9.02 | 0
693 | 7.8929 | 8.6 | 0
694 | 7.898 | 8.71 | 0
695 | 7.8822 | 8.96 | 0
696 | 7.9503 | 8.87 | 0
697 | 7.9101 | 8.91 | 0
698 | 7.8916 | 8.97 | 0
699 | 7.8297 | 9.45 | 0
700 | 7.856 | 9.73 | 0
701 | 7.9302 | 9.79 | 0
702 | 8.0262 | 9.51 | 0
703 | 8.0012 | 9.45 | 0
704 | 7.9507 | 8.94 | 0
705 | 7.9648 | 8.65 | 0
706 | 8.0173 | 9.03 | 1.9379
707 | 7.9525 | 8.11 | 2.2449
708 | 8.034 | 10.59 | 2.4178
709 | 7.9201 | 9.65 | 2.4462
710 | 7.8474 | 6.17 | 2.3017
711 | 7.7801 | 6.95 | 2.2733
712 | 7.8981 | 7.34 | 2.2475
713 | 7.867 | 8.56 | 1.9017
714 | 7.8375 | 9.3 | 0
715 | 7.7268 | 8.64 | 0
716 | 7.6928 | 9.41 | 0
717 | 7.6281 | 10.14 | 0
718 | 7.608 | 10.4 | 0
719 | 7.6491 | 10.32 | 0
720 | 7.7201 | 10.07 | 0
721 | 7.7562 | 10.05 | 0
722 | 7.838 | 10.48 | 0
723 | 7.7956 | 10.49 | 0
724 | 7.8014 | 11.24 | 0
725 | 7.9034 | 11.54 | 0
726 | 7.8871 | 12.63 | 0
727 | 7.7571 | 12.84 | 0
728 | 7.8107 | 11.56 | 0
729 | 7.7739 | 7.15 | 0
730 | 7.7306 | 7.29 | 0
731 | 7.8022 | 7.37 | 0
732 | 7.7649 | 10.52 | 0
733 | 7.7346 | 10.96 | 0
734 | 7.8295 | 10.46 | 0
735 | 7.8565 | 12.75 | 0
736 | 8.0536 | 16.36 | 0
737 | 8.0682 | 11.37 | 0
738 | 8.0025 | 10.27 | 0
739 | 7.9195 | 9.48 | 0
740 | 7.7248 | 9.28 | 0
741 | 7.6594 | 9.79 | 0
742 | 7.5053 | 10.7 | 0
743 | 7.5477 | 11.28 | 0
744 | 7.5299 | 10.62 | 0
745 | 7.4745 | 10.69 | 0
746 | 7.5184 | 10.6 | 0
747 | 7.5361 | 10.88 | 0
748 | 7.7538 | 10.75 | 0
749 | 8.6692 | 10.69 | 0
750 | 9.5478 | 12.27 | 0
751 | 10.0379 | 12.19 | 0
752 | 10.5605 | 12.54 | 0
753 | 10.726 | 12.03 | 0
754 | 10.9966 | 12.32 | 0
755 | 11.0107 | 11.76 | 0
756 | 10.4308 | 12.06 | 0
757 | 10.5043 | 11.53 | 0
758 | 10.4971 | 11.82 | 0
759 | 10.4534 | 11.2 | 0
760 | 10.3123 | 11.19 | 0
761 | 9.867 | 10.71 | 0
762 | 9.1544 | 10.39 | 0
763 | 8.454 | 9.84 | 0
764 | 8.1361 | 9.04 | 0
765 | 8.0675 | 8.88 | 0
766 | 7.9518 | 8.49 | 0
767 | 7.8907 | 7.91 | 0
768 | 7.7659 | 7.89 | 0
769 | 7.7683 | 8.61 | 0
770 | 7.7574 | 8.63 | 0
771 | 7.7004 | 9.47 | 0
772 | 7.8634 | 9.51 | 0
773 | 8.895 | 10.24 | 0
774 | 9.454 | 11.33 | 0
775 | 10.0301 | 12.07 | 0
776 | 10.4266 | 12.53 | 0
777 | 10.7057 | 11.95 | 0
778 | 11.1857 | 11.94 | 0
779 | 10.8754 | 11.38 | 0
780 | 10.8666 | 11.51 | 0
781 | 10.8729 | 11.34 | 0
782 | 10.486 | 11.49 | 0
783 | 10.3808 | 11.62 | 0
784 | 10.2147 | 11.79 | 0
785 | 9.8155 | 12 | 0
786 | 9.3368 | 11.97 | 0
787 | 8.6902 | 11.54 | 0
788 | 8.3169 | 11.5 | 0
789 | 8.07 | 12.08 | 0
790 | 8.0019 | 12.77 | 0
791 | 7.9677 | 13.16 | 0
792 | 7.8971 | 13.04 | 0
793 | 7.8342 | 12.73 | 0
794 | 7.88 | 12.79 | 0
795 | 7.827 | 12.91 | 0
796 | 8.0159 | 13.07 | 0
797 | 8.9222 | 13.26 | 0
798 | 9.7282 | 13.49 | 0
799 | 10.4458 | 13.5 | 0
800 | 10.9694 | 13.12 | 0
801 | 11.4143 | 12.73 | 0
802 | 11.6669 | 12.69 | 0
803 | 11.6407 | 11.98 | 0
804 | 11.8077 | 11.08 | 0
805 | 11.9098 | 11.3 | 0
806 | 11.5885 | 11.98 | 0
807 | 11.2076 | 12.73 | 0
808 | 10.6593 | 12.45 | 0
809 | 10.3399 | 12.66 | 0
810 | 9.746 | 12.64 | 0
811 | 8.7938 | 12.25 | 0
812 | 8.627 | 12.18 | 0
813 | 8.3453 | 12.36 | 0
814 | 8.1742 | 13.34 | 0
815 | 8.1675 | 14.28 | 0
816 | 8.2227 | 14.67 | 0
817 | 8.1146 | 14.04 | 0
818 | 8.0981 | 13.95 | 0
819 | 8.1957 | 13.79 | 0
820 | 8.2765 | 13.81 | 0
821 | 9.1289 | 13.39 | 0
822 | 10.0724 | 13.54 | 0
823 | 10.4992 | 14.1 | 0
824 | 11.1922 | 14.49 | 0
825 | 11.5939 | 14.16 | 0
826 | 11.874 | 14.73 | 0
827 | 11.5581 | 13.96 | 0
828 | 11.5903 | 13.52 | 0
829 | 11.4005 | 12.55 | 0
830 | 11.2681 | 11.96 | 0
831 | 10.9265 | 12.04 | 0
832 | 10.661 | 12.44 | 0
833 | 10.2426 | 11.91 | 0
834 | 9.778 | 11.58 | 0
835 | 8.8362 | 10.86 | 0
836 | 8.4681 | 10.61 | 0
837 | 8.3441 | 10.04 | 0
838 | 8.1555 | 9.99 | 0
839 | 8.1463 | 10.03 | 0
840 | 7.9607 | 9.98 | 0
841 | 8.0442 | 10.24 | 0
842 | 7.8965 | 10.43 | 0
843 | 8.0222 | 11.06 | 0
844 | 8.1503 | 11.21 | 0
845 | 8.988 | 11.65 | 0
846 | 9.7217 | 11.73 | 0
847 | 10.0656 | 12.49 | 0
848 | 10.7392 | 12.2 | 0
849 | 11.0022 | 12.72 | 0
850 | 11.0187 | 14.85 | 0
851 | 10.7152 | 12.75 | 0
852 | 10.8559 | 10.32 | 0
853 | 10.407 | 9.59 | 0
854 | 10.1986 | 11.34 | 0
855 | 9.8081 | 13.8 | 0
856 | 9.7248 | 14.62 | 0
857 | 9.3812 | 14.21 | 0
858 | 8.6047 | 14.02 | 0
859 | 8.2975 | 13.25 | 0
860 | 8.0702 | 12.46 | 0
861 | 7.8489 | 11.58 | 0
862 | 7.8674 | 11.53 | 0
863 | 7.7496 | 11.6 | 0
864 | 7.6647 | 11.62 | 0
865 | 7.6165 | 12.26 | 0
866 | 7.6629 | 12.59 | 0
867 | 7.7149 | 13.49 | 0
868 | 7.6498 | 13.56 | 0
869 | 7.7053 | 13.41 | 0
870 | 7.7882 | 15.65 | 0
871 | 7.8806 | 16.17 | 0
872 | 7.7594 | 14.63 | 0
873 | 7.7189 | 12.89 | 0
874 | 7.7232 | 12.73 | 0
875 | 7.7438 | 12.52 | 0
876 | 7.7096 | 11.83 | 0
877 | 7.7094 | 11.99 | 0
878 | 7.587 | 13.4 | 0
879 | 7.516 | 13.55 | 0
880 | 7.5388 | 14.59 | 0
881 | 7.6315 | 14.38 | 0
882 | 7.5917 | 13.9 | 0
883 | 7.5638 | 13.01 | 0
884 | 7.6071 | 12.57 | 0
885 | 7.5361 | 11.96 | 0
886 | 7.5084 | 11.78 | 0
887 | 7.5725 | 11.68 | 0
888 | 7.5696 | 11.78 | 0
889 | 7.5935 | 12.19 | 0
890 | 7.497 | 12.29 | 0
891 | 7.4325 | 12.99 | 0
892 | 7.5564 | 13.6 | 0
893 | 7.5272 | 13.95 | 0
894 | 7.5794 | 15.35 | 0
895 | 7.4569 | 15.35 | 0
896 | 7.4186 | 14.93 | 0
897 | 7.3381 | 15.45 | 0
898 | 7.3555 | 14.39 | 0
899 | 7.2208 | 14.2 | 0
900 | 7.3336 | 14.09 | 0
901 | 7.433 | 13.47 | 0
902 | 7.452 | 12.75 | 0
903 | 7.3774 | 13.21 | 0
904 | 7.4209 | 14.03 | 0
905 | 7.5638 | 14.45 | 0
906 | 7.5535 | 14.8 | 0
907 | 7.4876 | 14.6 | 0
908 | 7.4303 | 14.17 | 0
909 | 7.345 | 14.16 | 0
910 | 7.4115 | 14.17 | 0
911 | 7.3553 | 13.33 | 0
912 | 7.4658 | 13.52 | 0
913 | 7.4691 | 13.45 | 0
914 | 7.3586 | 13.32 | 0
915 | 7.3316 | 13.4 | 0
916 | 7.6026 | 13.48 | 0
917 | 8.4948 | 14.14 | 0
918 | 9.3716 | 15.55 | 0
919 | 9.1749 | 16.51 | 0
920 | 9.864 | 15.8 | 0
921 | 10.287 | 14.76 | 0
922 | 10.6547 | 14.5 | 0
923 | 10.4846 | 14.19 | 0
924 | 10.5472 | 13.68 | 0
925 | 10.6112 | 13.83 | 0
926 | 10.501 | 14.17 | 0
927 | 10.425 | 14.38 | 0
928 | 10.0749 | 14.47 | 0
929 | 9.7767 | 14.02 | 0
930 | 9.3372 | 13.45 | 0
931 | 8.5536 | 13.22 | 0
932 | 8.2144 | 13.6 | 0
933 | 7.9543 | 13.45 | 0
934 | 8.0012 | 13.45 | 0
935 | 7.8391 | 13.07 | 0
936 | 7.904 | 13.47 | 0
937 | 7.8605 | 13.59 | 0
938 | 7.8069 | 14.22 | 0
939 | 7.7687 | 14.73 | 0
940 | 7.9779 | 15.1 | 0
941 | 8.7938 | 15.77 | 0
942 | 9.523 | 15.67 | 0
943 | 9.7951 | 15.04 | 0
944 | 10.1875 | 14.18 | 0
945 | 10.398 | 13.7 | 0
946 | 10.2455 | 14.09 | 0
947 | 10.0825 | 13.94 | 0
948 | 9.9702 | 14.07 | 0
949 | 9.9841 | 13.96 | 0
950 | 9.5824 | 14.62 | 0
951 | 9.5715 | 15.13 | 0
952 | 9.5502 | 15.69 | 0
953 | 9.4049 | 16.43 | 0
954 | 9.0193 | 16.01 | 0
955 | 8.4488 | 15.25 | 0
956 | 8.1577 | 15.38 | 0
957 | 8.1794 | 15.72 | 0
958 | 8.0217 | 16.03 | 0
959 | 8.0005 | 16.09 | 0
960 | 7.8527 | 16.22 | 0
961 | 7.9563 | 15.89 | 0
962 | 8.017 | 16.2 | 0
963 | 7.9835 | 15.6 | 0
964 | 8.1052 | 15.1 | 0
965 | 8.7967 | 16.78 | 0
966 | 9.7704 | 17.48 | 0
967 | 10.3199 | 15.86 | 0
968 | 10.9417 | 14.16 | 0
969 | 11.0767 | 13.26 | 0
970 | 11.2453 | 13.49 | 0
971 | 11.3514 | 13.44 | 0
972 | 11.2953 | 13.59 | 0
973 | 11.208 | 14.08 | 0
974 | 11.0219 | 14.07 | 0
975 | 10.993 | 15.12 | 0
976 | 10.498 | 16.52 | 0
977 | 10.0823 | 17.58 | 0
978 | 9.5505 | 17.47 | 0
979 | 8.8896 | 16.7 | 0
980 | 8.5779 | 16.31 | 0
981 | 8.3609 | 16.5 | 0
982 | 8.2504 | 16.78 | 0
983 | 8.2287 | 16.59 | 0
984 | 8.2032 | 17.07 | 0
985 | 8.1271 | 17.21 | 0
986 | 8.074 | 18.35 | 0
987 | 8.0757 | 19 | 0
988 | 8.2484 | 19.23 | 0
989 | 9.0124 | 19.89 | 0
990 | 9.9619 | 19.74 | 0
991 | 10.2795 | 18.48 | 0
992 | 11.0008 | 17.48 | 0
993 | 11.2958 | 17.29 | 0
994 | 11.1792 | 15.51 | 0
995 | 11.1835 | 16.09 | 0
996 | 11.2118 | 16.81 | 0
997 | 11.0893 | 16.37 | 0
998 | 10.7323 | 16.27 | 0
999 | 10.6751 | 17.1 | 0
1000 | 10.6304 | 17.9 | 0
1001 | 10.3344 | 17.58 | 0
1002 | 9.8036 | 15.97 | 0
1003 | 9.0128 | 14.99 | 0
1004 | 8.6192 | 14.4 | 0
1005 | 8.3702 | 14.5 | 0
1006 | 8.2405 | 14.64 | 0
1007 | 8.2365 | 14.94 | 0
1008 | 8.1841 | 14.87 | 0
1009 | 8.0789 | 15.09 | 0
1010 | 8.1472 | 15.61 | 0
1011 | 8.0751 | 16.2 | 0
1012 | 8.1282 | 16.71 | 0
1013 | 9.0189 | 17.72 | 0
1014 | 9.8266 | 16.92 | 0
1015 | 10.2303 | 16.89 | 0
1016 | 10.5099 | 15.44 | 0
1017 | 10.7157 | 16.75 | 0
1018 | 10.8443 | 17.44 | 0
1019 | 10.5572 | 17.1 | 0
1020 | 10.513 | 16.74 | 0
1021 | 10.2991 | 16.23 | 0
1022 | 10.0624 | 16.39 | 0
1023 | 9.975 | 17.22 | 0
1024 | 9.8229 | 17.37 | 0
1025 | 9.6176 | 16.87 | 0
1026 | 8.743 | 16.29 | 0
1027 | 8.4433 | 15.28 | 0
1028 | 8.2195 | 14.61 | 0
1029 | 8.0003 | 14.43 | 0
1030 | 7.8628 | 14.93 | 0
1031 | 7.7837 | 15.13 | 0
1032 | 7.7069 | 15.11 | 0
1033 | 7.6462 | 15.31 | 0
1034 | 7.7123 | 15.93 | 0
1035 | 7.6609 | 16.66 | 0
1036 | 7.6279 | 17.29 | 0
1037 | 7.7314 | 19.52 | 0
1038 | 7.9342 | 19.19 | 0
1039 | 7.9735 | 18.09 | 0
1040 | 7.765 | 17.46 | 0
1041 | 7.936 | 16.72 | 0
1042 | 7.9615 | 16.31 | 0
1043 | 7.9177 | 17.07 | 0
1044 | 8.0043 | 16.89 | 0
1045 | 7.9132 | 16.66 | 0
1046 | 7.8034 | 16.44 | 0
1047 | 7.6743 | 17.64 | 0
1048 | 7.665 | 18.87 | 0
1049 | 7.7522 | 20.06 | 0
1050 | 7.8596 | 18.46 | 0
1051 | 7.8246 | 16.77 | 0
1052 | 7.7915 | 17.36 | 0
1053 | 7.6034 | 17.21 | 0
1054 | 7.6587 | 17.23 | 0
1055 | 7.737 | 16.76 | 0
1056 | 7.5553 | 15.91 | 0
1057 | 7.6078 | 16.12 | 0
1058 | 7.639 | 16.09 | 0
1059 | 7.729 | 16.44 | 0
1060 | 7.6326 | 17.22 | 0
1061 | 7.8221 | 19.13 | 0
1062 | 7.7319 | 18.55 | 0
1063 | 7.6946 | 17.57 | 0
1064 | 7.5435 | 17.66 | 0
1065 | 7.4957 | 17.62 | 0
1066 | 7.4939 | 16.47 | 0
1067 | 7.5747 | 16.67 | 0
1068 | 7.5276 | 15.68 | 0
1069 | 7.4742 | 15.26 | 0
1070 | 7.4903 | 15.5 | 0
1071 | 7.5397 | 16.49 | 0
1072 | 7.5151 | 18.65 | 0
1073 | 7.7073 | 19.68 | 0
1074 | 7.6274 | 17.49 | 0
1075 | 7.721 | 17.07 | 0
1076 | 7.7777 | 16.84 | 0
1077 | 7.5892 | 16.86 | 0
1078 | 7.6866 | 17.65 | 0
1079 | 7.677 | 18.06 | 0
1080 | 7.5154 | 17.84 | 0
1081 | 7.5276 | 17.98 | 0
1082 | 7.481 | 18.67 | 0
1083 | 7.5464 | 19.35 | 0
1084 | 7.5984 | 19.21 | 0
1085 | 8.554 | 18.41 | 0
1086 | 9.5755 | 17.67 | 0
1087 | 10.0265 | 17.48 | 0
1088 | 10.4137 | 16.48 | 0
1089 | 10.6583 | 14.43 | 0
1090 | 10.8698 | 14.71 | 0
1091 | 10.7704 | 14.75 | 0
1092 | 10.7684 | 14.43 | 0
1093 | 10.8365 | 14.13 | 0
1094 | 10.7751 | 14.99 | 0
1095 | 8.0239 | 15.36 | 0
1096 | 10.4377 | 15.24 | 0
1097 | 10.1723 | 14.63 | 0
1098 | 9.375 | 13.57 | 0
1099 | 8.677 | 12.72 | 0
1100 | 8.4042 | 12.87 | 0
1101 | 8.1673 | 12.67 | 0
1102 | 8.0914 | 12.52 | 0
1103 | 8.0244 | 12.52 | 0
1104 | 7.9226 | 12.61 | 0
1105 | 8.0302 | 12.67 | 0
1106 | 8.0021 | 13.05 | 0
1107 | 7.9565 | 13.33 | 0
1108 | 8.124 | 13.34 | 0
1109 | 8.9362 | 13.61 | 0
1110 | 9.8175 | 13.58 | 0
1111 | 10.3727 | 13.03 | 0
1112 | 10.8175 | 11.8 | 0
1113 | 11.0877 | 11.72 | 0
1114 | 11.5231 | 11 | 0
1115 | 11.3377 | 11.26 | 0
1116 | 11.2284 | 10.91 | 0
1117 | 11.3181 | 12.02 | 0
1118 | 10.9966 | 12.78 | 0
1119 | 10.7487 | 12.29 | 0
1120 | 10.3234 | 13.43 | 0
1121 | 9.7919 | 13.71 | 0
1122 | 9.4613 | 13.17 | 0
1123 | 8.7706 | 12.58 | 0
1124 | 8.5553 | 12.55 | 0
1125 | 8.2522 | 12.32 | 0
1126 | 8.2521 | 12.34 | 0
1127 | 8.1459 | 12.41 | 0
1128 | 8.1816 | 12.5 | 0
1129 | 8.1169 | 12.66 | 0
1130 | 8.095 | 12.73 | 0
1131 | 8.1061 | 12.87 | 0
1132 | 8.379 | 13.13 | 0
1133 | 9.0751 | 13.7 | 0
1134 | 9.8868 | 13.07 | 0
1135 | 10.2453 | 12.77 | 0
1136 | 11.0913 | 12.6 | 0
1137 | 11.5494 | 12.44 | 0
1138 | 11.4712 | 12.09 | 0
1139 | 11.3748 | 12.1 | 0
1140 | 11.4597 | 12.16 | 0
1141 | 11.3797 | 12.3 | 0
1142 | 11.1315 | 12.92 | 0
1143 | 10.8183 | 13.17 | 0
1144 | 10.498 | 13.28 | 0
1145 | 10.0788 | 13.07 | 0
1146 | 9.5989 | 12.79 | 0
1147 | 8.8885 | 12.73 | 0
1148 | 8.4785 | 13.04 | 0
1149 | 8.3057 | 13 | 0
1150 | 8.2517 | 12.83 | 0
1151 | 8.2611 | 13.12 | 0
1152 | 8.2311 | 13.07 | 0
1153 | 8.103 | 14.07 | 0
1154 | 8.1477 | 15.05 | 0
1155 | 8.2227 | 15.36 | 0
1156 | 8.2847 | 16.24 | 0
1157 | 9.1653 | 17.22 | 0
1158 | 9.819 | 15.61 | 0
1159 | 10.3559 | 16.72 | 0
1160 | 11.0127 | 15.19 | 0
1161 | 11.0135 | 14.75 | 0
1162 | 11.1913 | 13.97 | 0
1163 | 11.0234 | 13.57 | 0
1164 | 11.5119 | 13.49 | 0
1165 | 11.5798 | 13.26 | 0
1166 | 11.077 | 13.57 | 0
1167 | 10.6659 | 14.43 | 0
1168 | 10.6767 | 14.55 | 0
1169 | 10.2635 | 14.23 | 0
1170 | 9.6212 | 13.7 | 0
1171 | 8.8474 | 13.16 | 0
1172 | 8.5585 | 12.79 | 0
1173 | 8.3937 | 12.55 | 0
1174 | 8.1244 | 12.84 | 0
1175 | 8.1169 | 13.23 | 0
1176 | 8.1133 | 14.06 | 0
1177 | 8.0333 | 14.2 | 0
1178 | 8.0083 | 14.52 | 0
1179 | 8.0075 | 14.98 | 0
1180 | 8.0637 | 15.96 | 0
1181 | 8.8657 | 17.12 | 0
1182 | 9.6117 | 17.14 | 0
1183 | 10.0545 | 16.14 | 0
1184 | 10.5804 | 14.42 | 0
1185 | 10.9032 | 14.18 | 0
1186 | 11.1457 | 14.55 | 0
1187 | 10.8774 | 14.57 | 0
1188 | 10.8461 | 14.53 | 0
1189 | 10.4889 | 14.37 | 0
1190 | 10.4594 | 14.77 | 0
1191 | 10.0246 | 14.95 | 0
1192 | 9.967 | 15.2 | 0
1193 | 9.6833 | 15.21 | 0
1194 | 9.1709 | 14.6 | 0
1195 | 8.9492 | 13.37 | 0
1196 | 8.6352 | 13.27 | 0
1197 | 8.1686 | 13.23 | 0
1198 | 8.1606 | 13.38 | 0
1199 | 8.0717 | 13.32 | 0
1200 | 8.0351 | 13.66 | 0
1201 | 8.0892 | 13.86 | 0
1202 | 8.1624 | 14.53 | 0
1203 | 8.0529 | 15.46 | 0
1204 | 8.0128 | 16.2 | 0
1205 | 8.149 | 17.7 | 0
1206 | 8.2008 | 17.75 | 0
1207 | 8.153 | 16.49 | 0
1208 | 8.1387 | 15.66 | 0
1209 | 8.2383 | 16.38 | 0
1210 | 8.1736 | 15.53 | 0
1211 | 8.1271 | 15.19 | 0
1212 | 8.1838 | 14.98 | 0
1213 | 8.186 | 15.29 | 0
1214 | 8.0293 | 15.32 | 0
1215 | 7.9681 | 15.62 | 0
1216 | 8.0597 | 15.88 | 0
1217 | 8.2213 | 16.38 | 0
1218 | 7.973 | 15.47 | 0
1219 | 7.8076 | 14.92 | 0
1220 | 7.7369 | 14.08 | 0
1221 | 7.6721 | 14.24 | 0
1222 | 7.6336 | 14.85 | 0
1223 | 7.6585 | 15.11 | 0
1224 | 7.5571 | 15.53 | 0
1225 | 7.4439 | 15.8 | 0
1226 | 7.3993 | 16.55 | 0
1227 | 7.458 | 17.35 | 0
1228 | 7.4548 | 18 | 0
1229 | 7.4474 | 18.95 | 0
1230 | 7.453 | 18.73 | 0
1231 | 7.2693 | 17.64 | 0
1232 | 7.268 | 16.97 | 0
1233 | 7.2697 | 17.29 | 0
1234 | 7.3816 | 16.55 | 0
1235 | 7.2461 | 16.37 | 0
1236 | 7.2785 | 16.34 | 0
1237 | 7.3285 | 16.16 | 0
1238 | 7.347 | 16.43 | 0
1239 | 7.3734 | 16.85 | 0
1240 | 7.4222 | 17.56 | 0
1241 | 7.5129 | 17.73 | 0
1242 | 7.4566 | 16.85 | 0
1243 | 7.4517 | 15.77 | 0
1244 | 7.353 | 15.04 | 0
1245 | 7.3305 | 15.03 | 0
1246 | 7.2755 | 15.81 | 0
1247 | 7.2584 | 15.92 | 0
1248 | 7.4794 | 16.77 | 0
1249 | 7.4151 | 16.95 | 0
1250 | 7.2956 | 16.84 | 0
1251 | 7.3423 | 17.44 | 0
1252 | 7.472 | 18.17 | 0
1253 | 8.416 | 19.97 | 0
1254 | 9.1946 | 19.01 | 0
1255 | 9.5152 | 18.63 | 0
1256 | 9.8575 | 18.81 | 0
1257 | 10.3777 | 18.3 | 0
1258 | 10.5567 | 17.6 | 0
1259 | 10.5244 | 17.17 | 0
1260 | 10.4636 | 17.19 | 0
1261 | 10.9642 | 17.65 | 0
1262 | 10.8227 | 17.99 | 0
1263 | 10.4904 | 17.89 | 0
1264 | 10.2303 | 17.43 | 0
1265 | 9.7369 | 15.8 | 0
1266 | 9.208 | 15.72 | 0
1267 | 8.3602 | 16.2 | 0
1268 | 8.1798 | 15.88 | 0
1269 | 8.036 | 16.01 | 0
1270 | 7.796 | 16.2 | 0
1271 | 7.7973 | 16.37 | 0
1272 | 7.8556 | 16.69 | 0
1273 | 7.7757 | 17.2 | 0
1274 | 7.769 | 17.38 | 0
1275 | 7.6915 | 17.7 | 0
1276 | 7.8994 | 17.86 | 0
1277 | 8.8371 | 17.33 | 0
1278 | 9.5228 | 16.34 | 0
1279 | 9.9166 | 14.26 | 0
1280 | 10.4337 | 14.47 | 0
1281 | 10.5722 | 15.64 | 0
1282 | 10.7483 | 15.44 | 0
1283 | 10.7439 | 15.09 | 0
1284 | 10.9912 | 15.47 | 0
1285 | 11.1109 | 15.68 | 0
1286 | 10.8705 | 16.16 | 0
1287 | 10.6691 | 16.05 | 0
1288 | 10.3055 | 15.77 | 0
1289 | 10.0086 | 15.53 | 0
1290 | 9.408 | 15.47 | 0
1291 | 8.8014 | 15.48 | 0
1292 | 8.5763 | 15.63 | 0
1293 | 8.3077 | 15.4 | 0
1294 | 8.1671 | 16.09 | 0
1295 | 8.0943 | 16.29 | 0
1296 | 8.0121 | 15.96 | 0
1297 | 8.0324 | 16.17 | 0
1298 | 7.9541 | 16.11 | 0
1299 | 7.9529 | 16.52 | 0
1300 | 8.1622 | 16.53 | 0
1301 | 9.0028 | 16.17 | 0
1302 | 9.8891 | 15.43 | 0
1303 | 10.3873 | 15.08 | 0
1304 | 10.7856 | 14.67 | 0
1305 | 11.1205 | 14.22 | 0
1306 | 11.1578 | 14.41 | 0
1307 | 11.4011 | 14.32 | 0
1308 | 11.2157 | 14.3 | 0
1309 | 11.3889 | 14.93 | 0
1310 | 11.0011 | 15.18 | 0
1311 | 10.7695 | 15.25 | 0
1312 | 10.469 | 15.07 | 0
1313 | 10.1082 | 14.92 | 0
1314 | 9.5304 | 14.95 | 0
1315 | 8.8045 | 15.54 | 0
1316 | 8.4636 | 15.03 | 0
1317 | 8.2704 | 15.27 | 0
1318 | 8.1361 | 15.18 | 0
1319 | 8.0315 | 15.12 | 0
1320 | 7.9713 | 15.14 | 0
1321 | 8.0209 | 15.72 | 0
1322 | 7.955 | 15.45 | 0
1323 | 7.9529 | 15.91 | 0
1324 | 8.0662 | 17.5 | 0
1325 | 8.8298 | 17.89 | 0
1326 | 9.6565 | 17.76 | 0
1327 | 9.9633 | 15.67 | 0
1328 | 10.6865 | 15.41 | 0
1329 | 10.9166 | 15.52 | 0
1330 | 11.1009 | 14.19 | 0
1331 | 10.9741 | 13.96 | 0
1332 | 11.1384 | 13.76 | 0
1333 | 11.2022 | 14.34 | 0
1334 | 11.064 | 15.16 | 0
1335 | 10.9433 | 15.5 | 0
1336 | 10.4873 | 15.85 | 0
1337 | 10.1707 | 15.21 | 0
1338 | 9.6677 | 15.75 | 0
1339 | 8.7478 | 16.75 | 0
1340 | 8.3426 | 16.47 | 0
1341 | 8.1802 | 17.45 | 0
1342 | 8.2193 | 17.1 | 0
1343 | 8.1307 | 16.11 | 0
1344 | 8.011 | 15.76 | 0
1345 | 7.9751 | 15.78 | 0
1346 | 7.9918 | 15.6 | 0
1347 | 7.923 | 15.3 | 0
1348 | 8.0563 | 16.74 | 0
1349 | 8.9695 | 16.81 | 0
1350 | 9.6837 | 16.96 | 0
1351 | 10.0495 | 16.41 | 0
1352 | 10.609 | 16.29 | 0
1353 | 10.799 | 15.67 | 0
1354 | 10.8055 | 14.68 | 0
1355 | 10.6795 | 14.21 | 0
1356 | 10.6253 | 14.09 | 0
1357 | 10.5712 | 14.14 | 0
1358 | 10.3266 | 14.43 | 0
1359 | 9.9762 | 14.47 | 0
1360 | 9.8305 | 14.34 | 0
1361 | 9.9789 | 13.68 | 0
1362 | 9.1839 | 12.98 | 0
1363 | 8.9505 | 12.66 | 0
1364 | 8.554 | 12.48 | 0
1365 | 8.2128 | 12.49 | 0
1366 | 8.228 | 12.59 | 0
1367 | 8.0845 | 12.63 | 0
1368 | 8.0613 | 12.68 | 0
1369 | 7.9806 | 13.17 | 0
1370 | 7.9559 | 13.69 | 0
1371 | 8.0052 | 14.28 | 0
1372 | 7.992 | 15.41 | 0
1373 | 8.0965 | 15.11 | 0
1374 | 8.1691 | 15 | 0
1375 | 8.1322 | 14.6 | 0
1376 | 8.0968 | 14.61 | 0
1377 | 8.0628 | 14.1 | 0
1378 | 8.0079 | 13.96 | 0
1379 | 8.1487 | 13.65 | 0
1380 | 8.0239 | 13.18 | 0
1381 | 8.0186 | 13.53 | 0
1382 | 7.9798 | 13.81 | 0
1383 | 7.9826 | 14.05 | 0
1384 | 7.9918 | 14.23 | 0
1385 | 8.1601 | 13.6 | 0
1386 | 7.9592 | 13.04 | 0
1387 | 8.0324 | 12.5 | 0
1388 | 7.9616 | 12.59 | 0
1389 | 7.9851 | 12.62 | 0
1390 | 7.8755 | 12.62 | 0
1391 | 7.902 | 12.91 | 0
1392 | 7.7706 | 12.8 | 0
1393 | 7.8406 | 13.31 | 0
1394 | 7.8181 | 14 | 0
1395 | 7.8027 | 14.38 | 0
1396 | 7.8636 | 14.94 | 0
1397 | 7.9049 | 15.07 | 0
1398 | 7.8279 | 15.14 | 0
1399 | 7.8442 | 13.75 | 0
1400 | 7.7353 | 14.65 | 0
1401 | 7.7587 | 14.21 | 0
1402 | 7.7652 | 14.18 | 0
1403 | 7.6991 | 13.88 | 0
1404 | 7.6357 | 13.69 | 0
1405 | 7.7159 | 13.51 | 0
1406 | 7.6796 | 14.58 | 0
1407 | 7.7563 | 14.18 | 0
1408 | 7.7616 | 14.08 | 0
1409 | 7.9628 | 13.31 | 0
1410 | 7.8945 | 12.63 | 0
1411 | 7.9672 | 12.39 | 0
1412 | 7.9461 | 12.7 | 0
1413 | 7.8094 | 12.64 | 0
1414 | 7.7328 | 12.53 | 0
1415 | 7.7429 | 13.19 | 0
1416 | 7.6964 | 13.43 | 0
1417 | 7.7931 | 13.88 | 0
1418 | 7.7317 | 14.17 | 0
1419 | 7.6721 | 14.52 | 0
1420 | 7.8362 | 15.86 | 0
1421 | 8.6235 | 15.55 | 0
1422 | 9.5237 | 15.7 | 0
1423 | 9.9479 | 16.08 | 0
1424 | 10.5507 | 15.67 | 0
1425 | 11.1978 | 15.49 | 0
1426 | 11.3978 | 15.52 | 0
1427 | 11.3226 | 14.53 | 0
1428 | 11.4978 | 14.52 | 0
1429 | 11.3074 | 14.65 | 0
1430 | 11.1075 | 15.11 | 0
1431 | 10.8173 | 15.72 | 0
1432 | 10.5686 | 14.58 | 0
1433 | 10.3612 | 13.83 | 0
1434 | 9.7463 | 13.41 | 0
1435 | 8.9231 | 13.38 | 0
1436 | 8.7159 | 13.25 | 0
1437 | 8.383 | 12.93 | 0
1438 | 8.3903 | 13.09 | 0
1439 | 8.247 | 13.08 | 0
1440 | 8.2424 | 13.36 | 0
1441 | 8.2235 | 13.9 | 0
1442 | 8.149 | 13.7 | 0
1443 | 8.2586 | 14.21 | 0
1444 | 8.3417 | 14.58 | 0
1445 | 9.0738 | 13.58 | 0
1446 | 9.8309 | 13.43 | 0
1447 | 10.2694 | 13.57 | 0
1448 | 10.5865 | 13.18 | 0
1449 | 11.3697 | 13.05 | 0
1450 | 11.6526 | 12.25 | 0
1451 | 11.4059 | 12.15 | 0
1452 | 11.4099 | 12.01 | 0
1453 | 11.4068 | 12.48 | 0
1454 | 11.1756 | 12.51 | 0
1455 | 10.8107 | 13.28 | 0
1456 | 10.6329 | 13.99 | 0
1457 | 10.371 | 13.79 | 0
1458 | 10.022 | 14.31 | 0
1459 | 9.2591 | 14.34 | 0
1460 | 8.9389 | 14.69 | 0
1461 | 8.686 | 15.04 | 0
1462 | 8.3633 | 15.2 | 0
1463 | 8.3823 | 15.38 | 0
1464 | 8.347 | 15.39 | 0
1465 | 8.3638 | 15.77 | 0
1466 | 8.2977 | 15.94 | 0
1467 | 8.3173 | 16.26 | 0
1468 | 8.3557 | 15.75 | 0
1469 | 9.199 | 14.82 | 0
1470 | 9.6212 | 13.05 | 0
1471 | 10.2212 | 12.82 | 0
1472 | 10.8307 | 12.68 | 0
1473 | 10.9783 | 12.59 | 0
1474 | 11.0841 | 12.01 | 0
1475 | 10.9189 | 11.46 | 0
1476 | 11.039 | 10.9 | 0
1477 | 11.1517 | 11.01 | 0
1478 | 10.7807 | 11.28 | 0
1479 | 10.6434 | 12.77 | 0
1480 | 10.388 | 14.14 | 0
1481 | 10.141 | 14.78 | 0
1482 | 9.696 | 14.94 | 0
1483 | 8.9387 | 14.7 | 0
1484 | 8.6525 | 15.12 | 0
1485 | 8.3466 | 15.23 | 0
1486 | 8.3613 | 15.05 | 0
1487 | 8.3008 | 15.38 | 0
1488 | 8.2133 | 15.69 | 0
1489 | 8.2153 | 16.4 | 0
1490 | 8.1572 | 17.66 | 0
1491 | 8.1921 | 17.95 | 0
1492 | 8.3613 | 17.65 | 0
1493 | 9.1405 | 17.12 | 0
1494 | 9.8655 | 15.28 | 0
1495 | 10.2538 | 13.48 | 0
1496 | 11.1629 | 13.71 | 0
1497 | 11.3407 | 12.75 | 0
1498 | 11.542 | 12.12 | 0
1499 | 11.4007 | 11.43 | 0
1500 | 11.1998 | 10.85 | 0
1501 | 11.1805 | 11.04 | 0
1502 | 10.8255 | 11.99 | 0
1503 | 10.6903 | 12.97 | 0
1504 | 10.5362 | 14.05 | 0
1505 | 10.2466 | 13.54 | 0
1506 | 9.6755 | 13.13 | 0
1507 | 8.8458 | 12.64 | 0
1508 | 8.5602 | 13.01 | 0
1509 | 8.2934 | 13.05 | 0
1510 | 8.2193 | 13.31 | 0
1511 | 8.1401 | 13.77 | 0
1512 | 8.1218 | 14.13 | 0
1513 | 8.1157 | 14.8 | 0
1514 | 7.9787 | 15.83 | 0
1515 | 8.0791 | 16.44 | 0
1516 | 8.1619 | 17.65 | 0
1517 | 9.0097 | 15.5 | 0
1518 | 9.6081 | 13.91 | 0
1519 | 10.0327 | 11.84 | 0
1520 | 10.7755 | 10.82 | 0
1521 | 10.983 | 10.51 | 0
1522 | 11.1866 | 9.66 | 0
1523 | 11.085 | 9.04 | 0
1524 | 10.774 | 8.59 | 0
1525 | 10.465 | 8.7 | 0
1526 | 10.1658 | 9.5 | 0
1527 | 9.9921 | 10.55 | 0
1528 | 9.9059 | 11.44 | 0
1529 | 9.621 | 11.03 | 0
1530 | 8.9257 | 10.82 | 0
1531 | 8.5152 | 11.35 | 0
1532 | 8.1874 | 12.33 | 0
1533 | 8.0242 | 12.6 | 0
1534 | 7.9501 | 12.15 | 0
1535 | 7.8666 | 12.35 | 0
1536 | 7.7679 | 12.73 | 0
1537 | 7.7897 | 13.54 | 0
1538 | 7.8083 | 14.22 | 0
1539 | 7.7509 | 14.77 | 0
1540 | 7.8023 | 15.61 | 0
1541 | 7.9273 | 13.16 | 0
1542 | 7.8744 | 11.36 | 0
1543 | 7.8569 | 10.09 | 0
1544 | 7.8929 | 9.92 | 0
1545 | 7.8989 | 9.75 | 0
1546 | 7.8889 | 8.77 | 0
1547 | 7.9416 | 8.01 | 0
1548 | 7.911 | 7.1 | 0
1549 | 7.9212 | 6.79 | 0
1550 | 7.8036 | 7.74 | 0
1551 | 7.8648 | 8.97 | 0
1552 | 7.8844 | 9.4 | 0
1553 | 7.9058 | 9.47 | 0
1554 | 7.9695 | 9.94 | 0
1555 | 7.9177 | 9.88 | 0
1556 | 8.026 | 9.83 | 0
1557 | 7.8766 | 9.75 | 0
1558 | 7.8636 | 9.56 | 0
1559 | 7.8983 | 10.01 | 0
1560 | 7.8183 | 10.77 | 0
1561 | 7.7737 | 11.77 | 0
1562 | 7.8143 | 11.56 | 0
1563 | 7.8284 | 11.7 | 0
1564 | 7.7804 | 12.95 | 0
1565 | 7.8089 | 11.59 | 0
1566 | 7.7534 | 10.12 | 0
1567 | 7.7946 | 8.87 | 0
1568 | 7.8054 | 10.62 | 0
1569 | 7.8087 | 8.56 | 0
1570 | 7.9264 | 7.58 | 0
1571 | 7.8125 | 6.47 | 1.992
1572 | 7.7567 | 6.18 | 2.3094
1573 | 7.9144 | 6.59 | 2.4926
1574 | 7.9114 | 6.81 | 2.3326
1575 | 7.877 | 7.63 | 1.8811
1576 | 7.8563 | 8.46 | 0
1577 | 8.0947 | 8.92 | 0
1578 | 8.1054 | 9.17 | 0
1579 | 8.0795 | 8.81 | 0
1580 | 8.0211 | 8.98 | 0
1581 | 7.9735 | 8.59 | 0
1582 | 7.8605 | 9.1 | 0
1583 | 7.873 | 9.3 | 0
1584 | 7.9494 | 9.61 | 0
1585 | 7.8176 | 10.59 | 0
1586 | 7.836 | 11.3 | 0
1587 | 7.8426 | 11.95 | 0
1588 | 8.0541 | 12.17 | 0
1589 | 8.8027 | 10.75 | 0
1590 | 9.4922 | 8.83 | 0
1591 | 9.8157 | 8.06 | 0
1592 | 10.2547 | 8.84 | 0
1593 | 10.383 | 7.71 | 1.9585
1594 | 10.8582 | 7.07 | 2.3378
1595 | 10.8323 | 5.84 | 2.5004
1596 | 10.8754 | 5.6 | 2.6578
1597 | 10.8088 | 5.6 | 2.6939
1598 | 10.8642 | 6.23 | 2.4642
1599 | 10.7193 | 6.68 | 2.1701
1600 | 10.3409 | 7.15 | 1.9353
1601 | 10.156 | 7.93 | 0
1602 | 9.6378 | 8.47 | 0
1603 | 8.7645 | 8.6 | 0
1604 | 8.239 | 8.23 | 0
1605 | 8.0659 | 8.14 | 0
1606 | 8.007 | 8.04 | 0
1607 | 7.9315 | 8.1 | 0
1608 | 7.8547 | 8.06 | 0
1609 | 7.9043 | 8.6 | 0
1610 | 7.9378 | 8.82 | 0
1611 | 7.8168 | 8.9 | 0
1612 | 7.9624 | 8.99 | 0
1613 | 8.7925 | 9.2 | 0
1614 | 9.5319 | 8.75 | 0
1615 | 10.0258 | 7.84 | 0
1616 | 10.5934 | 7.37 | 0
1617 | 10.8166 | 6.91 | 0
1618 | 11.2409 | 6.67 | 0
1619 | 10.9597 | 6.76 | 1.8372
1620 | 11.4445 | 6.89 | 0
1621 | 11.3822 | 7.5 | 1.8217
1622 | 11.3212 | 7.86 | 0
1623 | 11.1138 | 8.44 | 0
1624 | 10.7794 | 8.33 | 0
1625 | 10.3819 | 8.35 | 0
1626 | 9.5494 | 8.61 | 0
1627 | 8.9224 | 8.45 | 0
1628 | 8.565 | 8.24 | 0
1629 | 8.3115 | 8.74 | 0
1630 | 8.3337 | 8.81 | 0
1631 | 8.243 | 8.25 | 0
1632 | 8.1664 | 8.47 | 0
1633 | 8.1347 | 8.41 | 0
1634 | 8.2646 | 8.74 | 0
1635 | 8.0824 | 8.84 | 0
1636 | 8.258 | 9.1 | 0
1637 | 9.0126 | 8.79 | 0
1638 | 9.707 | 8.7 | 0
1639 | 9.9903 | 8.75 | 0
1640 | 10.7396 | 7.87 | 0
1641 | 10.8814 | 7.72 | 0
1642 | 11.2835 | 8.56 | 0
1643 | 11.1444 | 7.19 | 0
1644 | 11.1578 | 6.53 | 1.814
1645 | 11.1183 | 7.33 | 0
1646 | 10.7521 | 8.81 | 0
1647 | 10.4703 | 9.27 | 0
1648 | 10.1194 | 10.13 | 0
1649 | 9.9765 | 9.58 | 0
1650 | 9.5826 | 9.05 | 0
1651 | 8.8528 | 8.81 | 0
1652 | 8.6148 | 8.65 | 0
1653 | 8.5274 | 8.37 | 0
1654 | 8.3308 | 8.75 | 0
1655 | 8.2528 | 8.88 | 0
1656 | 8.283 | 9.06 | 0
1657 | 8.2943 | 9.77 | 0
1658 | 8.2287 | 10.45 | 0
1659 | 8.2972 | 11.94 | 0
1660 | 8.3995 | 11.76 | 0
1661 | 9.0501 | 11.15 | 0
1662 | 9.7646 | 10.21 | 0
1663 | 10.3085 | 10.79 | 0
1664 | 10.9216 | 10.5 | 0
1665 | 11.066 | 10.32 | 0
1666 | 11.281 | 9.86 | 0
1667 | 11.0535 | 10.99 | 0
1668 | 10.9231 | 9.97 | 0
1669 | 10.7794 | 9.85 | 0
1670 | 10.5079 | 10.03 | 0
1671 | 10.3697 | 10.37 | 0
1672 | 10.1171 | 10.79 | 0
1673 | 9.8582 | 10.5 | 0
1674 | 9.3109 | 10.16 | 0
1675 | 8.7344 | 9.58 | 0
1676 | 8.6243 | 9.93 | 0
1677 | 8.403 | 10.3 | 0
1678 | 8.3662 | 10.79 | 0
1679 | 8.1465 | 10.4 | 0
1680 | 8.1669 | 10.63 | 0
1681 | 8.1124 | 11.17 | 0
1682 | 8.086 | 11.33 | 0
1683 | 8.0144 | 11.16 | 0
1684 | 7.9561 | 11.7 | 0
1685 | 8.9313 | 12.13 | 0
1686 | 9.6411 | 12.09 | 0
1687 | 10.2248 | 11.6 | 0
1688 | 10.9375 | 11.31 | 0
1689 | 10.9439 | 11.13 | 0
1690 | 10.8008 | 10.9 | 0
1691 | 10.7354 | 10.15 | 0
1692 | 10.7218 | 9.91 | 0
1693 | 10.4496 | 10.2 | 0
1694 | 10.1283 | 10.4 | 0
1695 | 9.9303 | 10.56 | 0
1696 | 9.621 | 10.31 | 0
1697 | 9.3748 | 10.63 | 0
1698 | 8.8027 | 10.19 | 0
1699 | 8.3841 | 9.94 | 0
1700 | 8.2945 | 9.55 | 0
1701 | 8.1586 | 9.93 | 0
1702 | 8.0856 | 10.1 | 0
1703 | 7.9721 | 10.79 | 0
1704 | 7.9677 | 11.16 | 0
1705 | 7.8525 | 11.56 | 0
1706 | 7.9011 | 12.9 | 0
1707 | 7.7935 | 13.97 | 0
1708 | 7.8748 | 14.52 | 0
1709 | 7.8504 | 14.17 | 0
1710 | 7.8913 | 14.12 | 0
1711 | 7.965 | 13.87 | 0
1712 | 7.8916 | 14.08 | 0
1713 | 7.852 | 13.59 | 0
1714 | 7.9856 | 13.77 | 0
1715 | 7.9204 | 13.92 | 0
1716 | 7.8882 | 13.98 | 0
1717 | 7.8181 | 14.01 | 0
1718 | 7.8846 | 14.73 | 0
1719 | 7.792 | 14.86 | 0
1720 | 7.827 | 15.54 | 0
1721 | 7.8916 | 15.37 | 0
1722 | 7.7737 | 14.42 | 0
1723 | 7.8264 | 13.99 | 0
1724 | 7.7757 | 13.67 | 0
1725 | 7.7509 | 13.69 | 0
1726 | 7.6051 | 13.7 | 0
1727 | 7.6864 | 13.62 | 0
1728 | 7.6748 | 14.12 | 0
1729 | 7.6288 | 14.86 | 0
1730 | 7.6203 | 15.91 | 0
1731 | 7.6064 | 17.8 | 0
1732 | 7.6535 | 19.02 | 0
1733 | 7.5917 | 17.36 | 0
1734 | 7.4981 | 15.84 | 0
1735 | 7.5703 | 15.41 | 0
1736 | 7.4785 | 15.14 | 0
1737 | 7.5249 | 15.05 | 0
1738 | 7.5468 | 14.96 | 0
1739 | 7.4892 | 14.21 | 0
1740 | 7.5743 | 15.89 | 0
1741 | 7.5854 | 15.09 | 0
1742 | 7.6763 | 15.65 | 0
1743 | 7.656 | 15.14 | 0
1744 | 7.7018 | 15.49 | 0
1745 | 7.7317 | 14.77 | 0
1746 | 7.8308 | 14.24 | 0
1747 | 7.8196 | 14 | 0
1748 | 7.7241 | 13.91 | 0
1749 | 7.6549 | 13.96 | 0
1750 | 7.71 | 13.87 | 0
1751 | 7.7341 | 14.02 | 0
1752 | 7.6915 | 14.45 | 0
1753 | 7.7261 | 15.09 | 0
1754 | 7.6479 | 15.38 | 0
1755 | 7.6955 | 16.29 | 0
1756 | 7.8192 | 17.34 | 0
1757 | 8.7496 | 16.89 | 0
1758 | 9.4134 | 16.06 | 0
1759 | 9.8177 | 14.9 | 0
1760 | 10.6615 | 15.39 | 0
1761 | 10.8799 | 16.28 | 0
1762 | 11.048 | 14.9 | 0
1763 | 10.7782 | 14.55 | 0
1764 | 10.9062 | 13.47 | 0
1765 | 10.8769 | 14.59 | 0
1766 | 10.4815 | 14.61 | 0
1767 | 10.3578 | 15.35 | 0
1768 | 9.9963 | 15.59 | 0
1769 | 9.943 | 15.15 | 0
1770 | 9.5721 | 14.54 | 0
1771 | 8.7342 | 13.92 | 0
1772 | 8.4345 | 13.79 | 0
1773 | 8.2528 | 14.71 | 0
1774 | 8.1492 | 15.15 | 0
1775 | 8.1126 | 15.32 | 0
1776 | 8.0333 | 15.44 | 0
1777 | 8.0639 | 15.92 | 0
1778 | 7.9837 | 16.04 | 0
1779 | 7.971 | 16.56 | 0
1780 | 8.1121 | 16.35 | 0
1781 | 8.9613 | 14.69 | 0
1782 | 9.4446 | 12.72 | 0
1783 | 9.719 | 11.24 | 0
1784 | 10.2781 | 10.32 | 0
1785 | 11.0238 | 10.3 | 0
1786 | 11.0881 | 10.22 | 0
1787 | 11.1413 | 9.8 | 0
1788 | 11.0877 | 9.54 | 0
1789 | 11.1074 | 9.75 | 0
1790 | 10.9223 | 10.87 | 0
1791 | 10.6532 | 12.25 | 0
1792 | 10.2254 | 12.56 | 0
1793 | 9.7429 | 12.63 | 0
1794 | 9.3819 | 12.89 | 0
1795 | 8.6199 | 12.62 | 0
1796 | 8.3097 | 12.94 | 0
1797 | 8.1715 | 12.83 | 0
1798 | 8.0161 | 13.21 | 0
1799 | 8.0046 | 13.64 | 0
1800 | 8.0097 | 13.63 | 0
1801 | 8.0706 | 14.24 | 0
1802 | 7.9043 | 14.56 | 0
1803 | 8.036 | 15.25 | 0
1804 | 8.2876 | 14.58 | 0
1805 | 8.8405 | 13.1 | 0
1806 | 9.5574 | 11.17 | 0
1807 | 10.1174 | 9.68 | 0
1808 | 10.6999 | 8.8 | 0
1809 | 10.7834 | 8.57 | 0
1810 | 10.9486 | 8.08 | 0
1811 | 10.9318 | 8.15 | 0
1812 | 10.918 | 8.47 | 0
1813 | 10.8464 | 8.92 | 0
1814 | 10.6056 | 9.58 | 0
1815 | 10.5337 | 10.17 | 0
1816 | 10.2292 | 10.68 | 0
1817 | 10.0171 | 11.08 | 0
1818 | 9.759 | 11.46 | 0
1819 | 9.003 | 11.24 | 0
1820 | 8.6768 | 10.96 | 0
1821 | 8.5754 | 10.72 | 0
1822 | 8.4122 | 10.69 | 0
1823 | 8.3173 | 10.78 | 0
1824 | 8.2925 | 11.22 | 0
1825 | 7.9527 | 11.88 | 0
1826 | 7.9635 | 12.89 | 0
1827 | 7.9909 | 13.17 | 0
1828 | 8.2151 | 13.75 | 0
1829 | 8.7581 | 13.54 | 0
1830 | 9.5506 | 11.53 | 0
1831 | 9.8941 | 12 | 0
1832 | 10.306 | 12.14 | 0
1833 | 10.5599 | 11.73 | 0
1834 | 10.7514 | 11.62 | 0
1835 | 10.8905 | 11.66 | 0
1836 | 10.7266 | 12.31 | 0
1837 | 10.8052 | 12.24 | 0
1838 | 10.4769 | 12.36 | 0
1839 | 10.2998 | 13.03 | 0
1840 | 9.9327 | 13.04 | 0
1841 | 9.6911 | 11.98 | 0
1842 | 9.3812 | 10.69 | 0
1843 | 8.661 | 10.72 | 0
1844 | 8.5795 | 10.91 | 0
1845 | 8.4098 | 11.05 | 0
1846 | 8.2863 | 10.96 | 0
1847 | 8.3145 | 10.96 | 0
1848 | 8.203 | 10.96 | 0
1849 | 8.1356 | 11.43 | 0
1850 | 8.1474 | 11.93 | 0
1851 | 8.1807 | 12.64 | 0
1852 | 8.2633 | 14.06 | 0
1853 | 8.9459 | 12.71 | 0
1854 | 9.6623 | 11.9 | 0
1855 | 10.0745 | 10.69 | 0
1856 | 10.3723 | 11.45 | 0
1857 | 10.5637 | 11.62 | 0
1858 | 10.432 | 11.48 | 0
1859 | 10.4844 | 10 | 0
1860 | 10.2448 | 8.52 | 0
1861 | 9.9465 | 8.84 | 0
1862 | 9.7025 | 9.29 | 0
1863 | 9.588 | 10.31 | 0
1864 | 9.3625 | 10.83 | 0
1865 | 9.1821 | 10.52 | 0
1866 | 8.5835 | 10.01 | 0
1867 | 8.3113 | 10.21 | 0
1868 | 8.0159 | 10.43 | 0
1869 | 8.0099 | 10.74 | 0
1870 | 7.9121 | 11.42 | 0
1871 | 7.9197 | 12.14 | 0
1872 | 7.9027 | 12.41 | 0
1873 | 7.8811 | 13.12 | 0
1874 | 7.907 | 13.82 | 0
1875 | 7.8545 | 14.57 | 0
1876 | 7.8744 | 14.33 | 0
1877 | 7.9451 | 11.6 | 0
1878 | 7.9079 | 11.11 | 0
1879 | 7.8036 | 9.25 | 0
1880 | 7.8359 | 8.66 | 0
1881 | 7.8337 | 8.23 | 0
1882 | 7.6861 | 7.54 | 0
1883 | 7.7281 | 6.68 | 0
1884 | 7.7842 | 7.11 | 0
1885 | 7.7918 | 9 | 0
1886 | 7.6551 | 9.95 | 0
1887 | 7.6944 | 9.61 | 0
1888 | 7.6444 | 9.67 | 0
1889 | 7.6511 | 9.3 | 0
1890 | 7.7806 | 8.52 | 0
1891 | 7.7261 | 8.76 | 0
1892 | 7.8219 | 8.92 | 0
1893 | 7.6524 | 9.14 | 0
1894 | 7.6915 | 9.28 | 0
1895 | 7.6116 | 9.19 | 0
1896 | 7.6056 | 9.67 | 0
1897 | 7.5305 | 11.29 | 0
1898 | 7.5518 | 12.05 | 0
1899 | 7.506 | 11.93 | 0
1900 | 7.5788 | 12.92 | 0
1901 | 7.5817 | 13.06 | 0
1902 | 7.5434 | 13.11 | 0
1903 | 7.5634 | 12.91 | 0
1904 | 7.4658 | 12.44 | 0
1905 | 7.5292 | 11.49 | 0
1906 | 7.5644 | 13.86 | 0
1907 | 7.468 | 13.1 | 0
1908 | 7.4405 | 10.24 | 0
1909 | 7.472 | 9.88 | 0
1910 | 7.5629 | 10.41 | 0
1911 | 7.5296 | 10.92 | 0
1912 | 7.5799 | 11.68 | 0
1913 | 7.7181 | 11.84 | 0
1914 | 7.8391 | 11.84 | 0
1915 | 7.7324 | 11.66 | 0
1916 | 7.7152 | 11.64 | 0
1917 | 7.6772 | 11.37 | 0
1918 | 7.5417 | 11.37 | 0
1919 | 7.631 | 11.61 | 0
1920 | 7.6638 | 11.77 | 0
1921 | 7.5966 | 12.32 | 0
1922 | 7.6489 | 12.84 | 0
1923 | 7.637 | 13.75 | 0
1924 | 7.7578 | 15.04 | 0
1925 | 8.4767 | 17.05 | 0
1926 | 9.1925 | 14.52 | 0
1927 | 9.7697 | 12.97 | 0
1928 | 10.3982 | 9.95 | 0
1929 | 10.5907 | 9.01 | 0
1930 | 10.7782 | 9.57 | 0
1931 | 10.6907 | 9.06 | 0
1932 | 10.5744 | 9.08 | 0
1933 | 10.7988 | 9.13 | 0
1934 | 10.4672 | 10.3 | 0
1935 | 10.1738 | 11.54 | 0
1936 | 9.7157 | 11.98 | 0
1937 | 9.4458 | 11.08 | 0
1938 | 9.1006 | 11.51 | 0
1939 | 8.2968 | 11.9 | 0
1940 | 8.0378 | 12.01 | 0
1941 | 7.8895 | 12.03 | 0
1942 | 7.8123 | 12.35 | 0
1943 | 7.7341 | 12.92 | 0
1944 | 7.6942 | 13.06 | 0
1945 | 7.7739 | 13.28 | 0
1946 | 7.7123 | 14.2 | 0
1947 | 7.6926 | 14.77 | 0
1948 | 7.8391 | 14.37 | 0
1949 | 8.458 | 13.58 | 0
1950 | 9.1935 | 12.62 | 0
1951 | 9.607 | 12.67 | 0
1952 | 10.2035 | 12.13 | 0
1953 | 10.404 | 11.76 | 0
1954 | 10.5791 | 12.1 | 0
1955 | 10.5692 | 12.13 | 0
1956 | 10.6995 | 12.01 | 0
1957 | 10.7063 | 12.06 | 0
1958 | 10.4822 | 12.22 | 0
1959 | 7.7 | 12.67 | 0
1960 | 9.8055 | 12.67 | 0
1961 | 9.5241 | 12.5 | 0
1962 | 9.229 | 12.55 | 0
1963 | 8.4631 | 12.65 | 0
1964 | 8.2923 | 12.87 | 0
1965 | 8.1715 | 13.43 | 0
1966 | 8.0798 | 13.39 | 0
1967 | 8.0347 | 13.49 | 0
1968 | 7.8958 | 13.81 | 0
1969 | 7.9208 | 14.25 | 0
1970 | 7.9373 | 14.66 | 0
1971 | 7.8708 | 14.9 | 0
1972 | 7.9951 | 15.44 | 0
1973 | 8.7141 | 15.05 | 0
1974 | 9.3261 | 13.87 | 0
1975 | 9.64 | 13.19 | 0
1976 | 10.1218 | 12.84 | 0
1977 | 10.3723 | 12.59 | 0
1978 | 10.5295 | 11.46 | 0
1979 | 10.4572 | 10.83 | 0
1980 | 10.5494 | 11.18 | 0
1981 | 10.6275 | 11.59 | 0
1982 | 10.3636 | 12.06 | 0
1983 | 10.1363 | 12.35 | 0
1984 | 9.8068 | 12.74 | 0
1985 | 9.5268 | 12.87 | 0
1986 | 9.153 | 13.33 | 0
1987 | 8.4935 | 13.77 | 0
1988 | 8.155 | 13.87 | 0
1989 | 7.9672 | 13.72 | 0
1990 | 7.8873 | 13.84 | 0
1991 | 7.8594 | 13.91 | 0
1992 | 7.9101 | 13.9 | 0
1993 | 7.819 | 14.6 | 0
1994 | 7.8587 | 14.84 | 0
1995 | 7.9603 | 15.37 | 0
1996 | 8.0633 | 16 | 0
1997 | 8.7076 | 15.91 | 0
1998 | 9.3855 | 14.99 | 0
1999 | 9.7505 | 15.47 | 0
2000 | 10.2216 | 15.69 | 0
2001 | 10.8124 | 15.51 | 0
2002 | 10.9488 | 15.41 | 0
2003 | 10.8141 | 15.28 | 0
2004 | 10.5762 | 15.33 | 0
2005 | 10.3895 | 14.97 | 0
2006 | 10.1234 | 15.49 | 0
2007 | 9.5953 | 16.14 | 0
2008 | 9.2725 | 16.3 | 0
2009 | 9.0655 | 15.02 | 0
2010 | 8.8199 | 14.43 | 0
2011 | 8.0885 | 14.49 | 0
2012 | 7.8585 | 14.2 | 0
2013 | 7.7493 | 14.26 | 0
2014 | 7.7203 | 14.41 | 0
2015 | 7.5687 | 14.26 | 0
2016 | 7.6348 | 14.83 | 0
2017 | 7.6225 | 15.41 | 0
2018 | 7.6489 | 15.96 | 0
2019 | 7.5356 | 16.56 | 0
2020 | 7.6446 | 16.55 | 0
2021 | 7.821 | 14.27 | 0
2022 | 7.6315 | 16.97 | 0
2023 | 7.6316 | 18.48 | 0
2024 | 7.6397 | 16.67 | 0
2025 | 7.579 | 16.23 | 0
2026 | 7.6259 | 16.77 | 0
2027 | 7.6214 | 16.44 | 0
2028 | 7.6578 | 16.44 | 0
2029 | 7.6953 | 16.42 | 0
2030 | 7.5584 | 16.83 | 0
2031 | 7.5765 | 17.3 | 0
2032 | 7.6404 | 17.11 | 0
2033 | 7.6393 | 15.95 | 0
2034 | 7.6075 | 14.85 | 0
2035 | 7.6044 | 14.97 | 0
2036 | 7.4078 | 15.11 | 0
2037 | 7.332 | 15.3 | 0
2038 | 7.4307 | 15.56 | 0
2039 | 7.3649 | 15.64 | 0
2040 | 7.249 | 15.82 | 0
2041 | 7.3997 | 16.48 | 0
2042 | 7.412 | 17.06 | 0
2043 | 7.3229 | 17.58 | 0
2044 | 7.3144 | 18.14 | 0
2045 | 7.4082 | 16.66 | 0
2046 | 7.355 | 15.94 | 0
2047 | 7.2224 | 15.54 | 0
2048 | 7.1811 | 15.22 | 0
2049 | 7.1744 | 14.95 | 0
2050 | 7.1999 | 14.21 | 0
2051 | 7.3028 | 13.89 | 0
2052 | 7.2561 | 13.59 | 0
2053 | 7.1717 | 13.92 | 0
2054 | 7.1581 | 14.27 | 0
2055 | 7.0322 | 14.2 | 0
2056 | 7.0855 | 13.52 | 0
2057 | 7.1264 | 12.68 | 0
2058 | 7.0275 | 12.87 | 0
2059 | 7.0773 | 13.25 | 0
2060 | 7.1314 | 13.54 | 0
2061 | 7.0641 | 14.19 | 0
2062 | 7.0918 | 14.85 | 0
2063 | 7.128 | 14.85 | 0
2064 | 7.1429 | 15.6 | 0
2065 | 0 | 16.38 | 0
2066 | 7.0965 | 16.72 | 0
2067 | 7.2653 | 16.61 | 0
2068 | 7.2494 | 15.46 | 0
2069 | 7.2787 | 15.29 | 0
2070 | 7.1916 | 13.77 | 0
2071 | 7.0592 | 13.71 | 0
2072 | 6.9902 | 13.32 | 0
2073 | 6.8502 | 12.29 | 0
2074 | 6.9417 | 13.87 | 0
2075 | 6.9576 | 14.02 | 0
2076 | 6.864 | 11.7 | 0
2077 | 6.9545 | 10.46 | 0
2078 | 6.9007 | 11.01 | 0
2079 | 6.9201 | 11.61 | 0
2080 | 6.8853 | 11.51 | 0
2081 | 6.8194 | 11.08 | 0
2082 | 6.8911 | 11.33 | 0
2083 | 6.9862 | 11.72 | 0
2084 | 7.0219 | 11.34 | 0
2085 | 6.9674 | 11.07 | 0
2086 | 6.9755 | 11.17 | 0
2087 | 6.9295 | 11.66 | 0
2088 | 6.996 | 11.73 | 0
2089 | 6.9527 | 12.38 | 0
2090 | 7.0192 | 12.84 | 0
2091 | 6.9695 | 12.93 | 0
2092 | 7.0835 | 12.67 | 0
2093 | 7.2365 | 12.19 | 0
2094 | 7.1786 | 11.28 | 0
2095 | 7.1371 | 9.76 | 0
2096 | 7.0552 | 10.06 | 0
2097 | 7.1503 | 9.61 | 0
2098 | 7.0755 | 9.71 | 0
2099 | 7.0985 | 9.4 | 0
2100 | 7.0911 | 9.6 | 0
2101 | 7.1443 | 9.94 | 0
2102 | 7.2896 | 10.51 | 0
2103 | 7.1909 | 10.52 | 0
2104 | 7.1927 | 10.48 | 0
2105 | 7.2251 | 10.72 | 0
2106 | 7.1418 | 11.14 | 0
2107 | 7.2512 | 11.36 | 0
2108 | 7.1722 | 11.63 | 0
2109 | 7.0362 | 11.72 | 0
2110 | 6.9111 | 11.45 | 0
2111 | 6.8864 | 11.53 | 0
2112 | 6.8774 | 11.86 | 0
2113 | 6.8721 | 12.18 | 0
2114 | 6.9159 | 12.27 | 0
2115 | 7.0076 | 12.06 | 0
2116 | 7.1289 | 11.91 | 0
2117 | 7.9878 | 11.26 | 0
2118 | 8.6335 | 10.83 | 0
2119 | 9.0271 | 10.65 | 0
2120 | 9.4574 | 10.15 | 0
2121 | 9.7224 | 10 | 0
2122 | 10.0178 | 9.99 | 0
2123 | 10.0022 | 9.85 | 0
2124 | 9.9698 | 10.37 | 0
2125 | 10.1046 | 10.61 | 0
2126 | 9.8907 | 10.99 | 0
2127 | 9.6288 | 10.87 | 0
2128 | 9.2725 | 10.99 | 0
2129 | 8.9505 | 11.18 | 0
2130 | 8.6563 | 11.57 | 0
2131 | 8.1784 | 11.74 | 0
2132 | 7.9364 | 11.46 | 0
2133 | 7.7534 | 11.44 | 0
2134 | 7.529 | 11.66 | 0
2135 | 7.4953 | 11.89 | 0
2136 | 7.4519 | 12.25 | 0
2137 | 7.3776 | 12.53 | 0
2138 | 7.3697 | 13.11 | 0
2139 | 7.339 | 13.15 | 0
2140 | 7.539 | 13.24 | 0
2141 | 8.3734 | 13.14 | 0
2142 | 8.9286 | 12.96 | 0
2143 | 9.3714 | 12.26 | 0
2144 | 9.9657 | 11.59 | 0
2145 | 10.1506 | 11.28 | 0
2146 | 10.316 | 11.34 | 0
2147 | 10.252 | 11.42 | 0
2148 | 10.3031 | 11.84 | 0
2149 | 10.3375 | 11.72 | 0
2150 | 10.0539 | 11.92 | 0
2151 | 9.8349 | 12.38 | 0
2152 | 9.3535 | 12.36 | 0
2153 | 9.0182 | 12.44 | 0
2154 | 8.6688 | 12.79 | 0
2155 | 8.1159 | 12.93 | 0
2156 | 7.746 | 12.86 | 0
2157 | 7.5575 | 13.14 | 0
2158 | 7.5419 | 13.42 | 0
2159 | 7.4531 | 13.49 | 0
2160 | 7.3796 | 14.35 | 0
2161 | 7.3327 | 14.49 | 0
2162 | 7.374 | 14.6 | 0
2163 | 7.3959 | 14.18 | 0
2164 | 7.5109 | 13.49 | 0
2165 | 8.3975 | 12.56 | 0
2166 | 8.923 | 11.4 | 0
2167 | 9.0081 | 10.32 | 0
2168 | 9.2294 | 9.98 | 0
2169 | 9.7523 | 10.1 | 0
2170 | 10.0245 | 10.72 | 0
2171 | 9.9535 | 11.04 | 0
2172 | 9.5965 | 10.91 | 0
2173 | 9.9234 | 11.43 | 0
2174 | 9.9481 | 11.88 | 0
2175 | 9.7273 | 12.5 | 0
2176 | 9.4406 | 12.28 | 0
2177 | 9.1888 | 12.07 | 0
2178 | 8.8427 | 12.29 | 0
2179 | 8.3088 | 12.67 | 0
2180 | 7.9376 | 13.19 | 0
2181 | 7.7127 | 12.86 | 0
2182 | 7.6294 | 12.76 | 0
2183 | 7.389 | 12.86 | 0
2184 | 7.4267 | 13.35 | 0
2185 | 7.3601 | 14.19 | 0
2186 | 7.2845 | 15.54 | 0
2187 | 7.3294 | 15.32 | 0
2188 | 7.437 | 15.47 | 0
2189 | 8.1778 | 14.98 | 0
2190 | 8.9077 | 15.13 | 0
2191 | 9.348 | 14.33 | 0
2192 | 9.7002 | 13.97 | 0
2193 | 10.1018 | 13.52 | 0
2194 | 10.2075 | 12.79 | 0
2195 | 10.1562 | 11.3 | 0
2196 | 10.0292 | 11.47 | 0
2197 | 9.87 | 11.97 | 0
2198 | 9.6295 | 12.07 | 0
2199 | 9.4114 | 11.98 | 0
2200 | 9.2042 | 10.82 | 0
2201 | 8.961 | 10.55 | 0
2202 | 8.3214 | 10.96 | 0
2203 | 8.0909 | 11.51 | 0
2204 | 7.8516 | 11.7 | 0
2205 | 7.8076 | 11.65 | 0
2206 | 7.7029 | 11.83 | 0
2207 | 7.5859 | 12.25 | 0
2208 | 7.5803 | 13.07 | 0
2209 | 7.5401 | 14.14 | 0
2210 | 7.5303 | 14.56 | 0
2211 | 7.5618 | 14.67 | 0
2212 | 7.6241 | 14.38 | 0
2213 | 7.6064 | 13.88 | 0
2214 | 7.6069 | 13.74 | 0
2215 | 7.6238 | 12.68 | 0
2216 | 7.7136 | 12.46 | 0
2217 | 7.5957 | 11.87 | 0
2218 | 7.5949 | 11.34 | 0
2219 | 7.631 | 11.13 | 0
2220 | 7.6871 | 11.13 | 0
2221 | 7.5877 | 11.77 | 0
2222 | 7.6446 | 11.79 | 0
2223 | 7.4816 | 11.88 | 0
2224 | 7.4848 | 11.26 | 0
2225 | 7.4017 | 11.45 | 0
2226 | 7.4095 | 12.34 | 0
2227 | 7.47 | 12.69 | 0
2228 | 7.4051 | 12.6 | 0
2229 | 7.349 | 12.49 | 0
2230 | 7.3611 | 12.73 | 0
2231 | 7.2782 | 13.25 | 0
2232 | 7.2836 | 14.2 | 0
2233 | 7.3021 | 15.7 | 0
2234 | 7.393 | 16.34 | 0
2235 | 7.3278 | 15.07 | 0
2236 | 7.4124 | 13.68 | 0
2237 | 7.4932 | 12.33 | 0
2238 | 7.4341 | 11.7 | 0
2239 | 7.2919 | 11.52 | 0
2240 | 7.3039 | 11.1 | 0
2241 | 7.2043 | 10.06 | 0
2242 | 7.2713 | 9.99 | 0
2243 | 7.2827 | 9.6 | 0
2244 | 7.4059 | 9.82 | 0
2245 | 7.5366 | 10 | 0
2246 | 7.6587 | 10.46 | 0
2247 | 7.614 | 10.99 | 0
2248 | 7.6062 | 11.14 | 0
2249 | 7.5218 | 11.44 | 0
2250 | 7.4207 | 11.49 | 0
2251 | 7.4189 | 11.89 | 0
2252 | 7.399 | 11.97 | 0
2253 | 7.2488 | 12.07 | 0
2254 | 7.2237 | 11.94 | 0
2255 | 7.2367 | 12.21 | 0
2256 | 7.2438 | 12.68 | 0
2257 | 7.1967 | 13.04 | 0
2258 | 7.1967 | 13.48 | 0
2259 | 7.2559 | 14.54 | 0
2260 | 7.4504 | 13.24 | 0
2261 | 8.2535 | 12.88 | 0
2262 | 8.9849 | 13.81 | 0
2263 | 9.5652 | 13.52 | 0
2264 | 10.2058 | 13.34 | 0
2265 | 10.4835 | 12.51 | 0
2266 | 10.5145 | 12.52 | 0
2267 | 10.5757 | 12.39 | 0
2268 | 10.7081 | 12.15 | 0
2269 | 10.4368 | 12.27 | 0
2270 | 10.4592 | 11.96 | 0
2271 | 10.0805 | 11.34 | 0
2272 | 9.7525 | 10.68 | 0
2273 | 9.3904 | 10.68 | 0
2274 | 8.926 | 10.68 | 0
2275 | 8.3925 | 10.57 | 0
2276 | 8.1064 | 10.64 | 0
2277 | 7.8297 | 10.69 | 0
2278 | 7.7862 | 10.65 | 0
2279 | 7.6216 | 10.8 | 0
2280 | 7.637 | 11.34 | 0
2281 | 7.6844 | 11.91 | 0
2282 | 7.5026 | 12.08 | 0
2283 | 7.4745 | 11.86 | 0
2284 | 7.7418 | 11.87 | 0
2285 | 8.577 | 11.68 | 0
2286 | 9.2506 | 11.56 | 0
2287 | 9.6959 | 10.5 | 0
2288 | 10.237 | 10.58 | 0
2289 | 10.2471 | 10.04 | 0
2290 | 10.7327 | 10.51 | 0
2291 | 10.5648 | 10.46 | 0
2292 | 10.6215 | 10.62 | 0
2293 | 5.3016 | 10.66 | 0
2294 | 10.329 | 10.57 | 0
2295 | 9.9456 | 10.91 | 0
2296 | 9.4875 | 10.96 | 0
2297 | 9.03 | 10.67 | 0
2298 | 8.7413 | 10.5 | 0
2299 | 8.2827 | 10.58 | 0
2300 | 7.9988 | 10.67 | 0
2301 | 7.8129 | 10.82 | 0
2302 | 7.7286 | 10.7 | 0
2303 | 7.6102 | 10.88 | 0
2304 | 7.5922 | 11.33 | 0
2305 | 7.6232 | 11.78 | 0
2306 | 7.6033 | 11.87 | 0
2307 | 7.5651 | 11.86 | 0
2308 | 7.6658 | 11.7 | 0
2309 | 8.466 | 11.19 | 0
2310 | 9.2703 | 10.35 | 0
2311 | 9.6362 | 10.09 | 0
2312 | 10.1859 | 9.78 | 0
2313 | 10.4406 | 9.73 | 0
2314 | 10.6396 | 9.78 | 0
2315 | 10.7249 | 9.7 | 0
2316 | 10.6519 | 9.79 | 0
2317 | 10.6938 | 9.84 | 0
2318 | 10.5257 | 10.13 | 0
2319 | 10.2381 | 10.62 | 0
2320 | 9.7706 | 11.71 | 0
2321 | 9.45 | 11.96 | 0
2322 | 9.0135 | 11.56 | 0
2323 | 8.469 | 11.81 | 0
2324 | 8.1928 | 12.78 | 0
2325 | 7.9708 | 12.61 | 0
2326 | 7.8795 | 12.59 | 0
2327 | 7.7654 | 13.13 | 0
2328 | 7.7784 | 13.54 | 0
2329 | 7.6451 | 14.34 | 0
2330 | 7.664 | 14.93 | 0
2331 | 7.7551 | 15.64 | 0
2332 | 7.9308 | 14.41 | 0
2333 | 8.6225 | 11.78 | 0
2334 | 9.3415 | 10.44 | 0
2335 | 9.941 | 9.68 | 0
2336 | 10.3026 | 9.18 | 0
2337 | 10.5947 | 9.64 | 0
2338 | 10.6653 | 10.84 | 0
2339 | 10.6297 | 9.29 | 0
2340 | 10.6081 | 9.55 | 0
2341 | 10.5842 | 9.6 | 0
2342 | 10.5011 | 9.83 | 0
2343 | 10.2437 | 10.48 | 0
2344 | 9.7697 | 10.49 | 0
2345 | 9.3308 | 10.08 | 0
2346 | 8.9693 | 10.08 | 0
2347 | 8.4272 | 10.72 | 0
2348 | 8.0945 | 11.04 | 0
2349 | 7.9465 | 11.2 | 0
2350 | 7.867 | 11.39 | 0
2351 | 7.7904 | 11.95 | 0
2352 | 7.8424 | 12.41 | 0
2353 | 7.9105 | 12.96 | 0
2354 | 7.8721 | 13.65 | 0
2355 | 7.8036 | 11.06 | 0
2356 | 7.9646 | 12.09 | 0
2357 | 8.7692 | 11.93 | 0
2358 | 9.3544 | 9.85 | 0
2359 | 9.972 | 9.08 | 0
2360 | 10.4469 | 8.38 | 0
2361 | 10.5494 | 9.57 | 0
2362 | 10.5011 | 8.87 | 0
2363 | 10.4826 | 9.91 | 0
2364 | 10.4101 | 11.03 | 0
2365 | 10.1332 | 10.68 | 0
2366 | 9.8293 | 10.46 | 0
2367 | 9.5987 | 10.78 | 0
2368 | 9.3149 | 10.27 | 0
2369 | 8.9336 | 9.96 | 0
2370 | 8.2814 | 9.42 | 0
2371 | 8.1311 | 9.31 | 0
2372 | 7.9366 | 9.47 | 0
2373 | 7.7205 | 9.79 | 0
2374 | 7.6908 | 9.77 | 0
2375 | 7.6375 | 10.35 | 0
2376 | 7.5133 | 11.21 | 0
2377 | 7.5285 | 11.96 | 0
2378 | 7.6366 | 12.41 | 0
2379 | 7.6254 | 12.12 | 0
2380 | 7.6205 | 12.05 | 0
2381 | 7.6176 | 11.04 | 0
2382 | 7.6623 | 10.72 | 0
2383 | 7.7054 | 11 | 0
2384 | 7.618 | 9.77 | 0
2385 | 7.8034 | 9.49 | 0
2386 | 7.7364 | 8.8 | 0
2387 | 7.8016 | 9.15 | 0
2388 | 7.6634 | 9.95 | 0
2389 | 7.7995 | 9.58 | 0
2390 | 7.7504 | 9.3 | 0
2391 | 7.6089 | 10.14 | 0
2392 | 7.5714 | 10.34 | 0
2393 | 7.4638 | 9.56 | 0
2394 | 7.4821 | 9.18 | 0
2395 | 7.3738 | 9.86 | 0
2396 | 7.2994 | 10.01 | 0
2397 | 7.2344 | 9.57 | 0
2398 | 7.3023 | 9.17 | 0
2399 | 7.2742 | 9.15 | 0
2400 | 7.2548 | 9.52 | 0
2401 | 7.3193 | 9.49 | 0
2402 | 7.2266 | 10.31 | 0
2403 | 7.2242 | 11.26 | 0
2404 | 7.3099 | 11.04 | 0
2405 | 7.2838 | 10.57 | 0
2406 | 7.2112 | 10.84 | 0
2407 | 7.2222 | 10.65 | 0
2408 | 7.2086 | 8.35 | 0
2409 | 7.3186 | 8.13 | 2.0204
2410 | 7.2434 | 7.12 | 2.601
2411 | 7.2974 | 6.57 | 2.9029
2412 | 7.2733 | 6.61 | 2.9184
2413 | 7.3169 | 6.6 | 2.9029
2414 | 7.2278 | 6.87 | 2.6965
2415 | 7.3383 | 8.1 | 2.3868
2416 | 7.2898 | 7.62 | 1.9585
2417 | 7.2544 | 7.49 | 0
2418 | 7.3209 | 7.85 | 0
2419 | 7.2534 | 7.62 | 0
2420 | 7.2782 | 8.25 | 0
2421 | 7.2505 | 8.22 | 0
2422 | 7.3037 | 8.06 | 0
2423 | 7.2503 | 8.46 | 0
2424 | 7.107 | 8.48 | 0
2425 | 7.1818 | 9.42 | 0
2426 | 7.184 | 9.92 | 0
2427 | 7.2296 | 10.04 | 0
2428 | 7.4571 | 10.06 | 0
2429 | 8.3845 | 9.51 | 0
2430 | 8.9708 | 9.52 | 0
2431 | 9.2995 | 8.89 | 0
2432 | 9.88 | 8.71 | 0
2433 | 10.128 | 8.05 | 1.8501
2434 | 10.652 | 8.16 | 1.9688
2435 | 10.4719 | 8.02 | 2.1262
2436 | 10.4409 | 7.9 | 2.3068
2437 | 10.4163 | 7.82 | 2.3688
2438 | 10.2879 | 7.78 | 1.9585
2439 | 10.0832 | 8.62 | 0
2440 | 9.715 | 8.86 | 0
2441 | 9.2446 | 8.88 | 0
2442 | 8.5652 | 9.04 | 0
2443 | 7.9739 | 9.39 | 0
2444 | 7.6933 | 9.44 | 0
2445 | 7.5897 | 9.44 | 0
2446 | 7.412 | 9.6 | 0
2447 | 7.4024 | 9.85 | 0
2448 | 7.3255 | 10.1 | 0
2449 | 7.3673 | 10.27 | 0
2450 | 7.3905 | 10.25 | 0
2451 | 7.3602 | 9.66 | 0
2452 | 7.4801 | 8.79 | 0
2453 | 8.3944 | 8.82 | 0
2454 | 9.0322 | 8.21 | 0
2455 | 9.7797 | 7.78 | 1.9585
2456 | 10.2341 | 7.47 | 1.9869
2457 | 10.5847 | 7.04 | 1.9275
2458 | 10.7398 | 7.93 | 0
2459 | 10.6939 | 7.88 | 0
2460 | 10.3576 | 7.32 | 2.0514
2461 | 10.4529 | 7.31 | 2.2217
2462 | 10.2728 | 7.54 | 1.9249
2463 | 9.9725 | 7.92 | 0
2464 | 9.5235 | 8.56 | 0
2465 | 9.0903 | 9.02 | 0
2466 | 8.7648 | 9.23 | 0
2467 | 8.1749 | 9.65 | 0
2468 | 7.8563 | 9.9 | 0
2469 | 7.6105 | 9.81 | 0
2470 | 7.4997 | 10 | 0
2471 | 7.4477 | 9.83 | 0
2472 | 7.3963 | 9.52 | 0
2473 | 7.3827 | 9.95 | 0
2474 | 7.328 | 10.24 | 0
2475 | 7.4602 | 9.69 | 0
2476 | 7.6214 | 8.12 | 0
2477 | 8.3341 | 7.54 | 1.9585
2478 | 9.1861 | 7.02 | 2.3636
2479 | 9.7485 | 6.62 | 3.0706
2480 | 10.156 | 5.9 | 3.1403
2481 | 10.5784 | 5.03 | 3.1842
2482 | 10.8079 | 5.03 | 3.2951
2483 | 10.7425 | 4.7 | 3.5093
2484 | 10.6798 | 4.77 | 3.5299
2485 | 10.736 | 4.87 | 3.5067
2486 | 10.4737 | 4.87 | 3.0526
2487 | 10.6251 | 5.44 | 2.6758
2488 | 10.3254 | 5.55 | 2.3068
2489 | 9.8206 | 6.36 | 1.9946
2490 | 9.0559 | 7.85 | 0
2491 | 8.3372 | 8.33 | 0
2492 | 7.9219 | 8.44 | 0
2493 | 7.7429 | 8.35 | 0
2494 | 7.7321 | 9.15 | 0
2495 | 7.5388 | 9.81 | 0
2496 | 7.6406 | 10.68 | 0
2497 | 7.5763 | 12.24 | 0
2498 | 7.5477 | 11.19 | 0
2499 | 7.5602 | 9.41 | 0
2500 | 7.7324 | 8.29 | 1.9146
2501 | 8.7259 | 7.73 | 2.5829
2502 | 9.4797 | 6.62 | 3.1738
2503 | 9.7639 | 6.06 | 5.4404
2504 | 10.2553 | 5.8 | 5.7656
2505 | 10.5177 | 5.38 | 6.069
2506 | 10.7117 | 5.34 | 6.2532
2507 | 10.7121 | 5.25 | 6.4519
2508 | 10.8691 | 5.04 | 6.4339
2509 | 11.3228 | 4.94 | 6.2641
2510 | 10.8278 | 4.79 | 6.0401
2511 | 10.7307 | 4.62 | 5.4838
2512 | 10.4536 | 4.67 | 3.2125
2513 | 9.7125 | 5.26 | 2.7507
2514 | 8.9233 | 5.64 | 2.5313
2515 | 8.2599 | 6 | 2.2346
2516 | 7.9619 | 6.2 | 2.0849
2517 | 7.7241 | 6.42 | 0
2518 | 7.6527 | 7.13 | 0
2519 | 7.554 | 7.63 | 0
2520 | 7.6853 | 7.73 | 0
2521 | 7.5852 | 8.49 | 0
2522 | 7.6966 | 7.85 | 0
2523 | 7.5573 | 7.29 | 2.1804
2524 | 7.7712 | 7.33 | 2.6862
2525 | 8.4401 | 6.89 | 3.1377
2526 | 9.2587 | 6.38 | 3.6048
2527 | 9.9233 | 5.96 | 5.8342
2528 | 10.2343 | 5.6 | 6.1846
2529 | 10.73 | 4.8 | 6.4519
2530 | 11.1339 | 4.72 | 6.3941
2531 | 10.9779 | 5.05 | 5.6499
2532 | 10.8497 | 4.81 | 5.7367
2533 | 10.4873 | 5.03 | 3.5738
2534 | 10.3194 | 5.09 | 2.8616
2535 | 9.8168 | 6.02 | 2.1572
2536 | 9.2524 | 6.7 | 2.1004
2537 | 9.0499 | 6.41 | 2.0875
2538 | 8.2387 | 6.45 | 2.1314
2539 | 8.1858 | 6.46 | 2.2707
2540 | 7.9144 | 6.54 | 2.0591
2541 | 7.7111 | 6.39 | 2.023
2542 | 7.6162 | 6.53 | 2.1675
2543 | 7.483 | 6.62 | 2.2527
2544 | 7.56 | 6.24 | 2.2449
2545 | 7.4892 | 5.96 | 2.2656
2546 | 7.4803 | 6.67 | 2.3378
2547 | 7.4763 | 6.6 | 2.5752
2548 | 7.5323 | 6.7 | 2.8306
2549 | 7.5361 | 6.04 | 2.9726
2550 | 7.612 | 5.74 | 3.1455
2551 | 7.5928 | 5.39 | 3.419
2552 | 7.6413 | 5.6 | 5.8306
2553 | 7.4955 | 5.01 | 5.8992
2554 | 7.4836 | 4.89 | 6.1701
2555 | 7.5372 | 5 | 6.2027
2556 | 7.5011 | 4.82 | 5.8956
2557 | 7.5164 | 4.83 | 5.7041
2558 | 7.4533 | 5.06 | 3.6048
2559 | 7.4082 | 5.55 | 3.2435
2560 | 7.4035 | 5.59 | 2.9623
2561 | 7.3186 | 5.63 | 2.6655
2562 | 7.3515 | 5.67 | 2.3223
2563 | 7.2887 | 6.16 | 2.1959
2564 | 7.2769 | 5.96 | 1.8785
2565 | 7.2106 | 6.21 | 0
2566 | 7.2275 | 6.68 | 0
2567 | 7.2005 | 6.92 | 0
2568 | 7.2396 | 7.89 | 0
2569 | 7.2137 | 8.1 | 0
2570 | 7.1746 | 8.5 | 0
2571 | 7.1784 | 7.44 | 1.8708
2572 | 7.2119 | 6.48 | 3.2203
2573 | 7.1628 | 6.45 | 6.2858
2574 | 7.2048 | 6.2 | 6.7481
2575 | 7.1635 | 6.02 | 6.9396
2576 | 7.0951 | 6.21 | 7.0516
2577 | 7.2262 | 5.56 | 8.8642
2578 | 7.2481 | 5.7 | 8.9088
2579 | 7.2675 | 5.19 | 8.9029
2580 | 7.3186 | 4.62 | 6.936
2581 | 7.2271 | 4.81 | 6.8674
2582 | 7.2383 | 4.68 | 6.6
2583 | 7.1985 | 5.24 | 3.2048
2584 | 7.1657 | 4.79 | 3.1351
2585 | 7.3155 | 6.13 | 2.5184
2586 | 7.1956 | 5.73 | 2.5288
2587 | 7.3236 | 5.96 | 2.2965
2588 | 7.2525 | 6.87 | 1.9869
2589 | 7.2717 | 5.99 | 0
2590 | 7.2456 | 5.89 | 0
2591 | 7.1753 | 6.47 | 0
2592 | 7.247 | 5.93 | 0
2593 | 7.2193 | 6.59 | 0
2594 | 7.2188 | 7.62 | 0
2595 | 7.2534 | 9.12 | 0
2596 | 7.4159 | 10.25 | 0
2597 | 8.2689 | 8.69 | 0
2598 | 9.0117 | 8.52 | 0
2599 | 9.5511 | 8.5 | 0
2600 | 10.1176 | 8.29 | 0
2601 | 10.7452 | 8.28 | 0
2602 | 11.1933 | 8.19 | 0
2603 | 11.0417 | 8.39 | 0
2604 | 11.0732 | 8.56 | 0
2605 | 5.3587 | 9.08 | 0
2606 | 0 | 9.38 | 0
2607 | 0 | 8.88 | 0
2608 | 0 | 8.52 | 0
2609 | 9.5078 | 8.29 | 0
2610 | 8.8657 | 7.95 | 0
2611 | 8.2106 | 8.02 | 0
2612 | 8.0577 | 8.07 | 0
2613 | 7.7444 | 8.74 | 0
2614 | 7.7553 | 8.1 | 0
2615 | 7.6421 | 8.01 | 0
2616 | 7.6312 | 8.11 | 0
2617 | 7.5491 | 8.08 | 0
2618 | 7.6335 | 8.3 | 0
2619 | 7.6377 | 8.52 | 0
2620 | 7.7643 | 8.77 | 0
2621 | 8.4935 | 8.7 | 0
2622 | 9.2615 | 8.75 | 0
2623 | 9.8617 | 8.89 | 0
2624 | 10.5195 | 8.52 | 0
2625 | 10.924 | 8.22 | 0
2626 | 11.0973 | 8.25 | 0
2627 | 10.9973 | 8.18 | 0
2628 | 11.2112 | 8.07 | 0
2629 | 11.4543 | 8.14 | 0
2630 | 11.261 | 8.16 | 0
2631 | 10.7503 | 8.06 | 0
2632 | 10.547 | 8.12 | 0
2633 | 9.6029 | 7.64 | 0
2634 | 8.8311 | 7.39 | 0
2635 | 8.389 | 7.24 | 0
2636 | 8.1546 | 7.46 | 0
2637 | 7.8987 | 7.43 | 0
2638 | 7.8212 | 7.43 | 0
2639 | 7.8342 | 7.41 | 0
2640 | 7.708 | 7.65 | 0
2641 | 7.7109 | 7.91 | 0
2642 | 7.7089 | 7.91 | 0
2643 | 7.7134 | 7.81 | 0
2644 | 7.7956 | 8.87 | 0
2645 | 8.6505 | 8.22 | 0
2646 | 9.2949 | 7.95 | 0
2647 | 9.775 | 7.84 | 0
2648 | 10.521 | 7.16 | 0
2649 | 10.8658 | 6.55 | 0
2650 | 11.131 | 6.48 | 0
2651 | 11.0821 | 6.15 | 2.1004
2652 | 11.1989 | 6.11 | 2.0075
2653 | 11.0926 | 6.13 | 1.8579
2654 | 10.8485 | 6.29 | 0
2655 | 10.5563 | 6.7 | 0
2656 | 10.2946 | 7.77 | 0
2657 | 9.5179 | 8.06 | 0
2658 | 9.155 | 7.93 | 0
2659 | 8.4944 | 7.69 | 0
2660 | 8.3057 | 7.73 | 0
2661 | 8.0409 | 7.87 | 0
2662 | 8.0751 | 7.63 | 0
2663 | 7.9284 | 7.87 | 0
2664 | 7.936 | 8.66 | 0
2665 | 7.9837 | 8.64 | 0
2666 | 7.9545 | 9.15 | 0
2667 | 7.9315 | 9.35 | 0
2668 | 8.1021 | 9.74 | 0
2669 | 8.6989 | 8.77 | 0
2670 | 9.6124 | 8.48 | 0
2671 | 9.899 | 7.64 | 0
2672 | 10.5463 | 7.58 | 1.8398
2673 | 10.6923 | 7.03 | 2.023
2674 | 10.9984 | 6.71 | 1.9611
2675 | 10.6831 | 7.16 | 2.1185
2676 | 10.7555 | 7.76 | 1.9714
2677 | 11.0754 | 7.64 | 1.9662
2678 | 10.7718 | 7.39 | 1.863
2679 | 10.3518 | 7 | 0
2680 | 9.9597 | 7.26 | 0
2681 | 9.4123 | 6.77 | 0
2682 | 9.134 | 6.87 | 0
2683 | 8.4207 | 7.39 | 0
2684 | 8.2191 | 7.54 | 0
2685 | 8.009 | 7.38 | 0
2686 | 7.9186 | 7.63 | 0
2687 | 7.8954 | 8.41 | 0
2688 | 7.8226 | 8.99 | 0
2689 | 7.8255 | 8.38 | 0
2690 | 7.8732 | 9.35 | 0
2691 | 7.857 | 8.48 | 0
2692 | 8.0431 | 8.53 | 0
2693 | 8.7163 | 7.87 | 1.8733
2694 | 9.314 | 7.86 | 1.9972
2695 | 9.7393 | 6.9 | 2.2578
2696 | 10.0787 | 6.48 | 2.5958
2697 | 10.6351 | 6.11 | 2.7378
2698 | 10.5893 | 5.84 | 2.7094
2699 | 10.6338 | 5.52 | 2.8668
2700 | 10.3817 | 5.34 | 3.1403
2701 | 10.2341 | 5.48 | 2.939
2702 | 9.8438 | 5.47 | 2.8332
2703 | 9.6858 | 6.25 | 2.472
2704 | 9.3638 | 6.7 | 2.2423
2705 | 9.0432 | 6.73 | 1.9172
2706 | 8.3807 | 6.97 | 0
2707 | 8.1691 | 7.37 | 0
2708 | 7.944 | 7.71 | 0
2709 | 7.8791 | 8.32 | 0
2710 | 7.756 | 8.75 | 0
2711 | 7.673 | 9.12 | 0
2712 | 7.6634 | 9.79 | 0
2713 | 7.6361 | 10.39 | 0
2714 | 7.6743 | 10.48 | 0
2715 | 7.6397 | 8.92 | 0
2716 | 7.6105 | 6.5 | 2.361
2717 | 7.6214 | 6.22 | 3.019
2718 | 7.6587 | 6.85 | 3.2874
2719 | 7.7103 | 6.09 | 5.5127
2720 | 7.7389 | 5.93 | 5.4368
2721 | 7.7458 | 5.11 | 5.8161
2722 | 7.779 | 5.03 | 5.9173
2723 | 7.7029 | 4.97 | 5.9967
2724 | 7.7815 | 4.72 | 6.0798
2725 | 7.7255 | 4.71 | 5.7908
2726 | 7.7009 | 4.74 | 5.5271
2727 | 7.6471 | 5.05 | 3.3416
2728 | 7.7103 | 5.03 | 2.9984
2729 | 7.5792 | 5.9 | 2.5004
2730 | 7.5783 | 5.99 | 2.0875
2731 | 7.6752 | 6.4 | 0
2732 | 7.7944 | 6.83 | 0
2733 | 7.7375 | 7.07 | 0
2734 | 7.842 | 7.31 | 0
2735 | 7.773 | 8.12 | 0
2736 | 7.7511 | 8.63 | 0
2737 | 7.7748 | 10.38 | 0
2738 | 7.7721 | 8.73 | 0
2739 | 7.7721 | 8.42 | 2.0927
2740 | 7.7565 | 6.37 | 2.8745
2741 | 7.7601 | 5.72 | 3.3958
2742 | 7.7167 | 5.93 | 5.5777
2743 | 7.6716 | 6.16 | 5.7619
2744 | 7.6752 | 5.63 | 6.2713
2745 | 7.717 | 5.38 | 6.5458
2746 | 7.6679 | 5.42 | 6.6651
2747 | 7.7092 | 5.96 | 6.7012
2748 | 7.712 | 5.57 | 6.7915
2749 | 7.6984 | 5.04 | 6.5458
2750 | 7.7393 | 5.14 | 6.2532
2751 | 7.7464 | 5.14 | 5.6933
2752 | 7.7044 | 4.92 | 3.3158
2753 | 7.7607 | 5.35 | 2.8694
2754 | 7.7643 | 5.39 | 2.5829
2755 | 7.8132 | 5.6 | 2.072
2756 | 7.8114 | 5.82 | 0
2757 | 7.7779 | 5.88 | 0
2758 | 7.7578 | 5.74 | 0
2759 | 7.7158 | 6.07 | 0
2760 | 7.7743 | 9.05 | 0
2761 | 7.6971 | 9.33 | 0
2762 | 7.5998 | 8.43 | 0
2763 | 7.6761 | 6.78 | 2.7068
2764 | 7.8505 | 5.9 | 5.892
2765 | 8.5645 | 5.64 | 6.3797
2766 | 9.4268 | 5.67 | 6.4519
2767 | 9.8932 | 6.49 | 8.7512
2768 | 10.4657 | 5.95 | 8.9654
2769 | 10.8738 | 5.72 | 8.7452
2770 | 11.3478 | 5.72 | 8.769
2771 | 11.2145 | 5.27 | 7.1202
2772 | 11.2752 | 5.07 | 7.0986
2773 | 11.415 | 4.92 | 6.7156
2774 | 11.4686 | 4.49 | 6.3363
2775 | 10.9622 | 4.69 | 5.9931
2776 | 10.6193 | 4.58 | 5.8161
2777 | 9.8438 | 4 | 2.9442
2778 | 9.3951 | 4.58 | 2.3275
2779 | 8.6362 | 4.92 | 2.392
2780 | 8.5337 | 5.41 | 2.4075
2781 | 8.2437 | 5.83 | 2.0953
2782 | 8.2629 | 5.55 | 1.9533
2783 | 8.0916 | 5.65 | 1.9946
2784 | 8.1193 | 5.97 | 1.8708
2785 | 8.186 | 6.38 | 0
2786 | 8.1499 | 6.3 | 2.0514
2787 | 8.0905 | 6 | 2.6139
2788 | 8.2142 | 5.52 | 2.9132
2789 | 8.8856 | 5.36 | 2.8565
2790 | 9.6873 | 5.21 | 2.9545
2791 | 10.156 | 4.88 | 3.3312
2792 | 10.8664 | 4.35 | 3.3596
2793 | 11.2451 | 4.3 | 3.4138
2794 | 11.8359 | 3.98 | 5.491
2795 | 11.9314 | 4.05 | 3.4732
2796 | 11.3779 | 5.05 | 2.0746
2797 | 11.674 | 6.58 | 0
2798 | 11.1788 | 6.33 | 0
2799 | 11.3505 | 6.83 | 0
2800 | 10.5887 | 7.41 | 0
2801 | 10.0238 | 7.79 | 0
2802 | 9.3928 | 8.09 | 0
2803 | 8.7873 | 8.48 | 0
2804 | 8.5955 | 8.38 | 0
2805 | 8.4473 | 8.6 | 0
2806 | 8.3814 | 8.53 | 0
2807 | 8.2238 | 8.57 | 0
2808 | 8.2184 | 8.87 | 0
2809 | 8.1412 | 9.19 | 0
2810 | 8.164 | 9.14 | 0
2811 | 8.1144 | 9.23 | 0
2812 | 8.2943 | 8.84 | 0
2813 | 9.0124 | 8.24 | 0
2814 | 9.7407 | 7.89 | 0
2815 | 10.2201 | 7.98 | 0
2816 | 10.7323 | 7.66 | 0
2817 | 11.0725 | 7.55 | 0
2818 | 11.271 | 7.6 | 0
2819 | 11.4762 | 7.64 | 0
2820 | 11.38 | 7.61 | 0
2821 | 11.3435 | 7.55 | 0
2822 | 11.1326 | 7.63 | 0
2823 | 10.9256 | 7.71 | 0
2824 | 10.4364 | 7.61 | 0
2825 | 9.9776 | 7.52 | 0
2826 | 9.5389 | 7.34 | 0
2827 | 8.8152 | 7.57 | 0
2828 | 8.6361 | 7.59 | 0
2829 | 8.4558 | 7.97 | 0
2830 | 8.329 | 8.03 | 0
2831 | 8.2184 | 8.3 | 0
2832 | 8.1802 | 8.79 | 0
2833 | 8.2113 | 9.03 | 0
2834 | 8.0804 | 8.82 | 0
2835 | 8.1662 | 9.1 | 0
2836 | 8.3897 | 8.68 | 0
2837 | 9.0557 | 7.96 | 0
2838 | 9.6485 | 7.64 | 0
2839 | 10.2138 | 6.93 | 0
2840 | 10.5706 | 6.92 | 0
2841 | 10.8178 | 6.86 | 0
2842 | 11.2243 | 7.08 | 0
2843 | 11.2201 | 6.7 | 1.8991
2844 | 11.2042 | 7.04 | 1.9482
2845 | 11.3407 | 8.16 | 2.072
2846 | 11.4168 | 6.6 | 1.943
2847 | 10.7796 | 7.23 | 0
2848 | 10.11 | 7.88 | 0
2849 | 9.5503 | 7.85 | 0
2850 | 9.183 | 7.67 | 0
2851 | 8.5168 | 7.69 | 0
2852 | 8.335 | 8.11 | 0
2853 | 8.2751 | 8.33 | 0
2854 | 8.1751 | 8.67 | 0
2855 | 8.0144 | 9.1 | 0
2856 | 8.1016 | 9.56 | 0
2857 | 8.0239 | 9.91 | 0
2858 | 8.099 | 10.05 | 0
2859 | 8.1059 | 9.08 | 0
2860 | 8.1548 | 8.55 | 0
2861 | 8.8387 | 7.78 | 0
2862 | 9.4594 | 8.16 | 0
2863 | 9.9173 | 7.65 | 0
2864 | 10.4058 | 7.92 | 1.9379
2865 | 10.6135 | 6.27 | 2.214
2866 | 10.8602 | 6.06 | 2.4307
2867 | 10.9209 | 5.65 | 2.7352
2868 | 10.8769 | 5.45 | 2.7223
2869 | 10.6389 | 4.97 | 2.7042
2870 | 10.1591 | 4.96 | 2.6526
2871 | 10.3715 | 5.46 | 2.3971
2872 | 9.5206 | 5.25 | 2.2888
2873 | 9.1453 | 5.25 | 2.0617
2874 | 8.4625 | 5.19 | 0
2875 | 8.3171 | 5.17 | 0
2876 | 8.1537 | 5.41 | 0
2877 | 8.0244 | 5.68 | 0
2878 | 7.9485 | 6.03 | 0
2879 | 7.8458 | 6.25 | 0
2880 | 7.8295 | 7.53 | 0
2881 | 7.9059 | 8.35 | 0
2882 | 7.9085 | 7.6 | 0
2883 | 7.8996 | 6.96 | 0
2884 | 7.9299 | 5.76 | 0
2885 | 7.8396 | 5.04 | 1.9611
2886 | 7.909 | 4.45 | 2.3275
2887 | 7.7665 | 4.73 | 2.6913
2888 | 7.8603 | 4.16 | 3.0268
2889 | 7.7426 | 4.06 | 3.5015
2890 | 7.8404 | 3.97 | 5.7222
2891 | 7.7331 | 4.13 | 5.6788
2892 | 7.7992 | 3.56 | 5.7981
2893 | 7.9507 | 4.02 | 5.7403
2894 | 7.9907 | 4.12 | 5.5091
2895 | 7.9226 | 4.06 | 3.3751
2896 | 7.9246 | 3.84 | 2.7894
2897 | 7.8771 | 3.63 | 2.3172
2898 | 7.8375 | 4.28 | 1.9404
2899 | 7.7056 | 4.75 | 1.9043
2900 | 7.846 | 5.05 | 1.8862
2901 | 7.7447 | 5.07 | 0
2902 | 7.6875 | 5.26 | 0
2903 | 7.6643 | 5.57 | 0
2904 | 7.6464 | 6.1 | 0
2905 | 7.5888 | 6.8 | 1.8166
2906 | 7.5652 | 6.75 | 0
2907 | 7.5118 | 6.69 | 0
2908 | 7.5366 | 6.68 | 0
2909 | 7.4142 | 6.08 | 1.9714
2910 | 7.4754 | 6.18 | 2.2036
2911 | 7.3818 | 5.48 | 2.2269
2912 | 7.4251 | 5.68 | 2.343
2913 | 7.4874 | 5.49 | 2.3791
2914 | 7.5214 | 5.41 | 2.3971
2915 | 7.5604 | 5.39 | 2.5571
2916 | 7.5374 | 5.27 | 2.73
2917 | 7.4926 | 4.89 | 2.6732
2918 | 7.4287 | 5 | 2.4462
2919 | 7.4807 | 5.5 | 2.2965
2920 | 7.5015 | 5.19 | 2.1494
2921 | 7.4656 | 5.59 | 2.0127
2922 | 7.5035 | 5.57 | 1.8475
2923 | 7.4855 | 5.47 | 1.8553
2924 | 7.4944 | 5.62 | 1.8656
2925 | 7.5109 | 5.51 | 0
2926 | 7.4843 | 5.5 | 0
2927 | 7.4892 | 5.86 | 0
2928 | 7.4944 | 6.12 | 0
2929 | 7.3821 | 6.74 | 0
2930 | 7.4977 | 6.96 | 0
2931 | 7.5069 | 6.61 | 0
2932 | 7.7332 | 6.61 | 0
2933 | 8.3637 | 6.51 | 1.8682
2934 | 9.1847 | 6.67 | 1.8759
2935 | 9.3535 | 6.43 | 1.9998
2936 | 10.0227 | 5.74 | 2.2707
2937 | 10.67 | 4.84 | 2.2888
2938 | 10.866 | 5.05 | 2.2578
2939 | 10.5192 | 5.39 | 2.3326
2940 | 10.6114 | 5.84 | 2.2036
2941 | 10.9877 | 5.69 | 2.201
2942 | 10.4543 | 5.56 | 2.1598
2943 | 10.8633 | 6.01 | 2.0436
2944 | 10.0124 | 5.7 | 2.1933
2945 | 9.3964 | 5.69 | 2.0282
2946 | 8.8815 | 5.47 | 0
2947 | 8.0639 | 5.73 | 0
2948 | 7.9025 | 5.99 | 0
2949 | 7.7449 | 6.09 | 0
2950 | 7.5866 | 6.23 | 0
2951 | 7.5475 | 6.38 | 0
2952 | 7.5301 | 6.6 | 0
2953 | 7.5736 | 6.75 | 0
2954 | 7.5046 | 6.4 | 0
2955 | 7.4901 | 6.66 | 0
2956 | 7.7078 | 5.57 | 2.0669
2957 | 8.4361 | 5.13 | 2.3946
2958 | 9.0702 | 4.71 | 2.4359
2959 | 9.5786 | 4.28 | 2.6604
2960 | 10.0796 | 4.29 | 2.7197
2961 | 10.4003 | 3.72 | 3.081
2962 | 10.7592 | 3.73 | 3.2487
2963 | 10.6641 | 3.76 | 3.29
2964 | 10.6032 | 3.93 | 3.1248
2965 | 10.7767 | 3.99 | 2.4617
2966 | 10.7255 | 4.1 | 2.1752
2967 | 10.0861 | 5.03 | 2.0101
2968 | 10.2089 | 5.05 | 1.943
2969 | 9.5547 | 5.85 | 1.8114
2970 | 9.0182 | 6.05 | 0
2971 | 8.3263 | 6 | 0
2972 | 8.112 | 6.15 | 0
2973 | 8.0275 | 6.3 | 0
2974 | 7.9079 | 6.18 | 0
2975 | 7.8773 | 6.34 | 0
2976 | 7.8446 | 6.41 | 0
2977 | 7.7918 | 7.02 | 0
2978 | 7.8395 | 6.35 | 0
2979 | 7.723 | 5.97 | 1.9095
2980 | 7.9623 | 5.02 | 2.3301
2981 | 8.5098 | 4.65 | 2.5468
2982 | 9.1948 | 4.25 | 2.8513
2983 | 9.7012 | 3.94 | 2.9984
2984 | 10.258 | 3.66 | 3.0216
2985 | 10.9921 | 3.71 | 3.099
2986 | 11.1488 | 3.6 | 3.1532
2987 | 10.8206 | 3.73 | 3.2125
2988 | 10.5747 | 3.6 | 3.2358
2989 | 10.8399 | 3.65 | 3.2384
2990 | 10.4212 | 3.73 | 3.1403
2991 | 10.101 | 3.75 | 2.8074
2992 | 9.5181 | 3.88 | 2.4462
2993 | 9.0765 | 5.46 | 2.214
2994 | 8.6167 | 5.24 | 1.9172
2995 | 7.9851 | 5.64 | 0
2996 | 7.942 | 5.61 | 0
2997 | 7.752 | 5.89 | 0
2998 | 7.6392 | 5.97 | 0
2999 | 7.5517 | 6.58 | 0
3000 | 7.5361 | 6.97 | 0
3001 | 7.5428 | 6.99 | 0
3002 | 7.6451 | 6.48 | 0
3003 | 7.5837 | 6.61 | 0
3004 | 7.686 | 5.44 | 2.2114
3005 | 7.6826 | 5.16 | 2.5933
3006 | 7.6904 | 5.24 | 2.8616
3007 | 7.5705 | 4.33 | 3.1996
3008 | 7.6116 | 4.4 | 3.4009
3009 | 7.6678 | 3.6 | 3.4732
3010 | 7.6806 | 3.66 | 5.5849
3011 | 7.6696 | 3.65 | 5.6247
3012 | 7.6917 | 3.83 | 5.8486
3013 | 7.6788 | 3.87 | 3.4886
3014 | 7.7022 | 3.57 | 3.1867
3015 | 7.6033 | 4.63 | 2.8668
3016 | 7.5689 | 4.97 | 2.4462
3017 | 7.5015 | 4.97 | 1.9972
3018 | 7.4836 | 4.56 | 2.0282
3019 | 7.3914 | 4.64 | 2.0488
3020 | 7.4444 | 4.57 | 1.9585
3021 | 7.2474 | 4.48 | 2.0436
3022 | 7.1882 | 4.59 | 2.2501
3023 | 7.153 | 4.89 | 2.1623
3024 | 7.2439 | 5.33 | 2.1701
3025 | 7.2697 | 5.23 | 2.2114
3026 | 7.2329 | 5.76 | 2.2475
3027 | 7.221 | 6.43 | 2.4075
3028 | 7.4504 | 6.43 | 2.4875
3029 | 7.9465 | 5.46 | 2.7274
3030 | 8.4015 | 5.57 | 2.8926
3031 | 8.5505 | 5.25 | 2.8513
3032 | 9.1396 | 4.98 | 2.8358
3033 | 9.258 | 4.16 | 2.9313
3034 | 9.4692 | 4.04 | 2.8745
3035 | 9.4183 | 4.15 | 3.0629
3036 | 9.4603 | 4.08 | 3.0784
3037 | 9.2683 | 4.1 | 2.988
3038 | 9.0892 | 4.27 | 3.0706
3039 | 9.0738 | 4.55 | 2.6913
3040 | 8.7532 | 4.61 | 2.5804
3041 | 8.5969 | 4.58 | 2.6887
3042 | 7.9672 | 4.57 | 2.5365
3043 | 7.7819 | 4.71 | 2.4978
3044 | 7.5529 | 4.9 | 2.2062
3045 | 7.3289 | 4.89 | 1.9585
3046 | 7.2644 | 5.07 | 1.8501
3047 | 7.2711 | 5.24 | 1.814
3048 | 7.2809 | 5.98 | 1.8501
3049 | 7.1776 | 5.82 | 0
3050 | 7.2012 | 6.46 | 2.0978
3051 | 7.2499 | 5.84 | 2.6036
3052 | 7.2385 | 5.16 | 3.2874
3053 | 7.1592 | 4.5 | 3.3648
3054 | 7.2706 | 4.65 | 5.6427
3055 | 7.2929 | 4.46 | 5.827
3056 | 7.2878 | 4.78 | 6.1774
3057 | 7.3714 | 3.94 | 6.0184
3058 | 7.4412 | 3.68 | 6.1882
3059 | 7.5614 | 3.83 | 6.2821
3060 | 7.5803 | 3.81 | 6.0979
3061 | 7.6098 | 3.8 | 6.181
3062 | 7.6705 | 4.05 | 6.1413
3063 | 7.6286 | 4.21 | 5.6969
3064 | 7.706 | 4.71 | 3.388
3065 | 7.625 | 3.87 | 3.081
3066 | 7.5133 | 4.18 | 2.779
3067 | 7.4053 | 3.55 | 2.4823
3068 | 7.3436 | 4 | 2.2501
3069 | 7.2499 | 4.31 | 1.8759
3070 | 7.1438 | 4.3 | 1.863
3071 | 7.0838 | 4.86 | 1.9611
3072 | 7.207 | 5.23 | 1.9636
3073 | 7.1353 | 5.25 | 2.3894
3074 | 7.1878 | 4.93 | 2.6139
3075 | 7.0985 | 5.11 | 2.8384
3076 | 7.0518 | 4.48 | 3.2306
3077 | 7.0241 | 4.18 | 3.5712
3078 | 7.0548 | 3.83 | 5.7222
3079 | 7.0469 | 3.38 | 5.7836
3080 | 7.0078 | 2.99 | 5.8703
3081 | 7.0809 | 2.62 | 6.022
3082 | 7.138 | 2.68 | 6.3905
3083 | 7.3197 | 2.64 | 6.4339
3084 | 7.2834 | 2.69 | 6.5097
3085 | 7.372 | 2.87 | 6.2063
3086 | 7.3778 | 3.46 | 5.9787
3087 | 7.4294 | 3.55 | 3.5532
3088 | 7.4698 | 3.31 | 3.2513
3089 | 7.4577 | 3.51 | 3.0474
3090 | 7.3566 | 3.51 | 3.1222
3091 | 7.2844 | 3.87 | 2.7739
3092 | 7.32 | 4.08 | 2.5004
3093 | 7.2077 | 4.29 | 2.5391
3094 | 7.1608 | 4.27 | 2.5004
3095 | 7.0737 | 4.83 | 2.3197
3096 | 7.0717 | 5.34 | 2.1623
3097 | 7.1487 | 6.4 | 1.8553
3098 | 7.1001 | 6.39 | 0
3099 | 7.0945 | 6.47 | 0
3100 | 7.236 | 6.51 | 0
3101 | 7.9664 | 6.31 | 0
3102 | 8.696 | 6.67 | 0
3103 | 9.1812 | 6.35 | 0
3104 | 9.746 | 6.35 | 1.8398
3105 | 10.0729 | 5.67 | 1.9507
3106 | 10.373 | 5.91 | 0
3107 | 10.5496 | 5.35 | 0
3108 | 10.7128 | 5.85 | 0
3109 | 10.918 | 5.63 | 0
3110 | 10.3752 | 6.25 | 0
3111 | 10.2562 | 6.42 | 0
3112 | 9.8179 | 6.21 | 0
3113 | 9.3304 | 5.71 | 0
3114 | 8.8398 | 5.39 | 0
3115 | 8.1171 | 5.61 | 0
3116 | 7.9463 | 5.74 | 0
3117 | 7.7529 | 5.88 | 0
3118 | 7.5263 | 5.97 | 0
3119 | 7.6127 | 6.29 | 0
3120 | 7.4158 | 6.43 | 0
3121 | 7.4539 | 6.39 | 0
3122 | 7.3633 | 6.34 | 0
3123 | 7.3499 | 6.33 | 0
3124 | 7.612 | 6.31 | 0
3125 | 8.1606 | 6.16 | 0
3126 | 8.9649 | 6.29 | 0
3127 | 9.4868 | 5.96 | 0
3128 | 10.0908 | 5.88 | 1.9714
3129 | 10.3408 | 6.03 | 0
3130 | 10.8684 | 5.4 | 1.8346
3131 | 11.1011 | 5.65 | 1.9146
3132 | 10.9379 | 5.78 | 1.894
3133 | 11.1388 | 5.59 | 1.9507
3134 | 11.0207 | 6.14 | 0
3135 | 10.5161 | 6.4 | 0
3136 | 10.1276 | 6.71 | 0
3137 | 9.6643 | 6.66 | 0
3138 | 9.2513 | 6.66 | 0
3139 | 8.2593 | 6.37 | 0
3140 | 8.147 | 6.35 | 0
3141 | 8.03 | 6.35 | 0
3142 | 8.0161 | 6.37 | 0
3143 | 7.7571 | 6.53 | 0
3144 | 7.7676 | 6.8 | 0
3145 | 7.6401 | 6.79 | 0
3146 | 7.6515 | 6.7 | 0
3147 | 7.6057 | 6.68 | 0
3148 | 7.8103 | 6.23 | 1.8579
3149 | 8.565 | 5.62 | 2.0694
3150 | 9.1762 | 5.49 | 2.1469
3151 | 9.7876 | 6.14 | 0
3152 | 10.4096 | 6.12 | 0
3153 | 10.5853 | 6.55 | 0
3154 | 10.8852 | 6.72 | 0
3155 | 10.9093 | 6.89 | 0
3156 | 10.9622 | 6.71 | 0
3157 | 11.4856 | 6.6 | 0
3158 | 10.928 | 6.64 | 0
3159 | 10.6148 | 7.76 | 0
3160 | 9.989 | 8.4 | 0
3161 | 9.5518 | 7.96 | 0
3162 | 9.231 | 7.71 | 0
3163 | 8.1883 | 7.39 | 0
3164 | 7.9748 | 7.43 | 0
3165 | 7.8764 | 7.48 | 0
3166 | 7.7696 | 7.39 | 0
3167 | 7.577 | 7.62 | 0
3168 | 7.6598 | 7.86 | 0
3169 | 7.5591 | 7.51 | 0
3170 | 7.5267 | 7.21 | 0
3171 | 7.6743 | 7.07 | 0
3172 | 7.704 | 6.75 | 0
3173 | 8.3598 | 6.72 | 0
3174 | 9.1055 | 7.72 | 0
3175 | 9.5576 | 7.47 | 0
3176 | 10.1379 | 8.22 | 0
3177 | 10.4931 | 7.27 | 0
3178 | 10.6304 | 6.72 | 0
3179 | 10.8456 | 5.6 | 0
3180 | 10.7686 | 6.25 | 0
3181 | 10.795 | 6.33 | 1.8708
3182 | 10.6713 | 6.03 | 1.9224
3183 | 10.2375 | 5.68 | 1.8682
3184 | 9.9441 | 6.13 | 1.814
3185 | 9.3989 | 6.34 | 0
3186 | 8.9009 | 6.43 | 0
3187 | 8.1691 | 6.33 | 0
3188 | 7.98 | 6.43 | 0
3189 | 7.7303 | 6.27 | 0
3190 | 7.7661 | 6.18 | 0
3191 | 7.6839 | 6.2 | 0
3192 | 7.6078 | 6.72 | 0
3193 | 7.556 | 6.72 | 0
3194 | 7.5703 | 6.46 | 0
3195 | 7.587 | 5.64 | 2.263
3196 | 7.6879 | 6.02 | 2.5623
3197 | 8.418 | 5.57 | 2.6242
3198 | 9.1731 | 5.81 | 2.7842
3199 | 9.6599 | 5.09 | 3.1945
3200 | 10.2689 | 5 | 2.939
3201 | 10.5472 | 3.86 | 3.081
3202 | 10.6932 | 3.88 | 3.2848
3203 | 10.6563 | 3.7 | 3.3261
3204 | 10.9291 | 3.49 | 3.2977
3205 | 10.3596 | 3.58 | 3.2745
3206 | 10.1073 | 3.54 | 3.1351
3207 | 9.8516 | 3.96 | 2.8719
3208 | 9.477 | 4.72 | 2.5365
3209 | 9.009 | 4.94 | 2.3533
3210 | 8.2669 | 5.07 | 2.1727
3211 | 8.0291 | 5.43 | 1.912
3212 | 7.8686 | 5.86 | 0
3213 | 7.6756 | 6.19 | 0
3214 | 7.5933 | 6.18 | 0
3215 | 7.5258 | 6.9 | 0
3216 | 7.4774 | 6.54 | 0
3217 | 7.5008 | 7.16 | 0
3218 | 7.4363 | 7.18 | 0
3219 | 7.503 | 6.42 | 2.1881
3220 | 7.4214 | 5.44 | 3.0268
3221 | 7.4173 | 4.83 | 5.6969
3222 | 7.449 | 4.87 | 6.4303
3223 | 7.4222 | 4.22 | 6.9215
3224 | 7.5178 | 4.2 | 6.6615
3225 | 7.4914 | 3.72 | 6.983
3226 | 7.5908 | 3.97 | 6.7987
3227 | 7.5989 | 3.98 | 6.8926
3228 | 7.6246 | 3.74 | 6.9288
3229 | 7.5754 | 4.14 | 6.889
3230 | 7.6517 | 4.07 | 6.6976
3231 | 7.5734 | 3.9 | 6.1774
3232 | 7.6042 | 4.06 | 5.444
3233 | 7.531 | 3.31 | 3.1119
3234 | 7.5178 | 3.9 | 2.7532
3235 | 7.3671 | 3.66 | 2.5339
3236 | 7.4582 | 4.31 | 2.1185
3237 | 7.4263 | 4.63 | 0
3238 | 7.4658 | 5.46 | 0
3239 | 7.3653 | 6.27 | 0
3240 | 7.5381 | 7.03 | 0
3241 | 7.5207 | 6.57 | 0
3242 | 7.4723 | 6.81 | 0
3243 | 7.497 | 6.24 | 1.9404
3244 | 7.4729 | 5.72 | 2.3301
3245 | 7.3968 | 5.53 | 2.5726
3246 | 7.4689 | 5.5 | 2.7455
3247 | 7.3611 | 5.16 | 3.2332
3248 | 7.3803 | 4.74 | 5.4874
3249 | 7.4381 | 3.79 | 3.5893
3250 | 7.4894 | 4.2 | 5.5813
3251 | 7.4796 | 4.25 | 5.8089
3252 | 7.5602 | 3.42 | 6.0907
3253 | 7.5788 | 3.36 | 6.3183
3254 | 7.6554 | 3.49 | 6.004
3255 | 7.5928 | 3.3 | 5.6102
3256 | 7.5857 | 3.75 | 3.2254
3257 | 7.5756 | 3.01 | 3.1326
3258 | 7.6053 | 4.21 | 2.8513
3259 | 7.5519 | 4.42 | 2.5236
3260 | 7.6466 | 4.83 | 2.5133
3261 | 7.5783 | 4.91 | 2.5081
3262 | 7.5069 | 4.71 | 2.2423
3263 | 7.5495 | 4.97 | 2.1623
3264 | 7.6413 | 4.99 | 2.0978
3265 | 7.6131 | 5.41 | 2.1417
3266 | 7.5352 | 5.68 | 2.2294
3267 | 7.5301 | 5.09 | 2.4152
3268 | 7.5589 | 5.21 | 2.4875
3269 | 7.5017 | 4.52 | 2.8255
3270 | 7.5598 | 4.73 | 3.4009
3271 | 7.6223 | 4.1 | 3.4757
3272 | 7.6281 | 4.64 | 3.1197
3273 | 7.7562 | 4.12 | 2.9468
3274 | 7.6915 | 3.84 | 2.9648
3275 | 7.7578 | 3.53 | 2.6475
3276 | 7.7549 | 4.24 | 2.2578
3277 | 7.7489 | 5.14 | 2.1933
3278 | 7.7676 | 5.58 | 2.1804
3279 | 7.8 | 5.95 | 2.2088
3280 | 7.8386 | 5.56 | 1.8501
3281 | 7.5975 | 5.84 | 0
3282 | 7.6236 | 6.11 | 0
3283 | 7.5892 | 5.93 | 0
3284 | 7.4765 | 6.03 | 0
3285 | 7.4723 | 6.13 | 0
3286 | 7.5674 | 5.93 | 0
3287 | 7.5232 | 5.54 | 0
3288 | 7.4265 | 5.48 | 0
3289 | 7.5001 | 4.88 | 0
3290 | 7.5367 | 4.78 | 0
3291 | 7.4999 | 5.15 | 1.9688
3292 | 7.5629 | 5.02 | 2.1881
3293 | 8.2738 | 5.04 | 2.343
3294 | 8.9536 | 4.63 | 2.7429
3295 | 9.312 | 4.14 | 3.1326
3296 | 9.9079 | 3.74 | 3.1893
3297 | 10.2473 | 3.67 | 3.468
3298 | 10.5463 | 3.4 | 3.3751
3299 | 10.5769 | 3.31 | 3.4164
3300 | 10.6224 | 3.4 | 3.499
3301 | 11.0837 | 3.26 | 3.3958
3302 | 11.388 | 3.56 | 3.4164
3303 | 10.5635 | 3.89 | 3.0577
3304 | 9.7845 | 3.33 | 2.6965
3305 | 9.5205 | 3.8 | 2.4101
3306 | 9.047 | 3.98 | 2.2423
3307 | 8.2881 | 4.71 | 2.054
3308 | 8.0992 | 4.78 | 1.9379
3309 | 7.8985 | 5.19 | 0
3310 | 7.8732 | 5.15 | 0
3311 | 7.8022 | 5.33 | 0
3312 | 7.7451 | 5.51 | 0
3313 | 7.7775 | 5.43 | 0
3314 | 7.7763 | 4.66 | 2.0849
3315 | 7.7464 | 4.29 | 2.681
3316 | 7.8076 | 3.95 | 3.21
3317 | 8.5051 | 3.69 | 5.4838
3318 | 9.1057 | 3.87 | 3.2796
3319 | 9.4618 | 3.97 | 2.7197
3320 | 10.1582 | 4.02 | 2.5391
3321 | 10.5398 | 4.35 | 1.9688
3322 | 10.6108 | 4.71 | 0
3323 | 10.6858 | 5.39 | 0
3324 | 10.7981 | 5.85 | 0
3325 | 10.8787 | 6.27 | 0
3326 | 10.5813 | 6.07 | 0
3327 | 10.3281 | 6.26 | 0
3328 | 9.9695 | 6.65 | 0
3329 | 9.4572 | 6.88 | 0
3330 | 8.9383 | 6.77 | 0
3331 | 8.2986 | 6.59 | 0
3332 | 8.128 | 6.73 | 0
3333 | 7.9592 | 6.55 | 0
3334 | 7.7982 | 6.66 | 0
3335 | 7.7607 | 6.74 | 0
3336 | 7.7576 | 6.81 | 0
3337 | 7.7603 | 6.54 | 0
3338 | 7.6871 | 6.27 | 0
3339 | 7.6754 | 6.34 | 0
3340 | 7.9119 | 5.45 | 2.054
3341 | 8.5351 | 5.13 | 2.3636
3342 | 9.166 | 4.56 | 2.4797
3343 | 9.8601 | 4.31 | 2.5623
3344 | 10.2303 | 4.06 | 2.7532
3345 | 10.5947 | 3.76 | 3.0784
3346 | 10.8385 | 3.76 | 2.9855
3347 | 10.9332 | 3.78 | 2.8745
3348 | 10.8867 | 3.88 | 2.5829
3349 | 11.0799 | 4.06 | 2.5597
3350 | 11.2149 | 3.83 | 2.5545
3351 | 10.5132 | 4.49 | 2.2372
3352 | 10.0922 | 4.69 | 1.9585
3353 | 9.5527 | 5.43 | 0
3354 | 9.1731 | 5.23 | 0
3355 | 8.4417 | 6.15 | 0
3356 | 8.1097 | 6.19 | 0
3357 | 7.9603 | 6.21 | 0
3358 | 7.8628 | 6.23 | 0
3359 | 7.6529 | 6.77 | 0
3360 | 7.6531 | 7.44 | 0
3361 | 7.6826 | 8.32 | 0
3362 | 7.6372 | 7.23 | 0
3363 | 7.6109 | 6.07 | 2.0694
3364 | 7.6889 | 5.72 | 2.2759
3365 | 8.4046 | 4.85 | 2.4565
3366 | 9.1061 | 5.01 | 2.5494
3367 | 9.6498 | 4.52 | 2.89
3368 | 10.0084 | 4.21 | 2.9726
3369 | 10.214 | 4.2 | 2.4281
3370 | 10.3727 | 3.91 | 2.1598
3371 | 10.3857 | 6.45 | 0
3372 | 10.3994 | 6.77 | 0
3373 | 10.3223 | 6.52 | 0
3374 | 9.8907 | 6.81 | 0
3375 | 9.6514 | 6.64 | 0
3376 | 9.2598 | 6.17 | 0
3377 | 9.0044 | 5.67 | 0
3378 | 8.2497 | 6.09 | 0
3379 | 7.9009 | 6.04 | 0
3380 | 7.9295 | 6.05 | 0
3381 | 7.8871 | 5.91 | 0
3382 | 7.7527 | 6.2 | 0
3383 | 7.5926 | 6.39 | 0
3384 | 7.5332 | 6.88 | 0
3385 | 7.5428 | 6.75 | 0
3386 | 7.443 | 7 | 0
3387 | 7.4267 | 6.42 | 0
3388 | 7.3742 | 6.75 | 0
3389 | 7.3709 | 5.73 | 1.9766
3390 | 7.4079 | 6.53 | 0
3391 | 7.3713 | 6.63 | 0
3392 | 7.5348 | 6.65 | 0
3393 | 7.602 | 6.65 | 0
3394 | 7.6989 | 6.88 | 0
3395 | 7.6 | 6.93 | 0
3396 | 7.7851 | 6.96 | 0
3397 | 7.5832 | 6.92 | 0
3398 | 7.6078 | 7.49 | 0
3399 | 7.554 | 8.77 | 0
3400 | 7.5542 | 7.85 | 0
3401 | 7.4959 | 7.41 | 0
3402 | 7.4414 | 7.55 | 0
3403 | 7.4731 | 7.45 | 0
3404 | 7.4142 | 7.66 | 0
3405 | 7.4015 | 7.48 | 0
3406 | 7.3492 | 8.1 | 0
3407 | 7.2963 | 8.12 | 0
3408 | 7.2626 | 8.63 | 0
3409 | 7.2088 | 8.82 | 0
3410 | 7.2633 | 8.68 | 0
3411 | 7.2461 | 8.5 | 0
3412 | 7.197 | 8.17 | 0
3413 | 7.1007 | 7.59 | 0
3414 | 7.1041 | 7.57 | 0
3415 | 7.077 | 7.25 | 0
3416 | 7.2274 | 7.29 | 0
3417 | 7.3445 | 6.13 | 0
3418 | 7.3861 | 6.23 | 0
3419 | 7.4939 | 5.66 | 1.9379
3420 | 7.4856 | 5.47 | 1.9353
3421 | 7.5446 | 5.62 | 1.8501
3422 | 7.5267 | 5.84 | 0
3423 | 7.6511 | 7.11 | 0
3424 | 7.5698 | 8.32 | 0
3425 | 7.4432 | 7.98 | 0
3426 | 7.4486 | 7.8 | 0
3427 | 7.3803 | 7.86 | 0
3428 | 7.3072 | 7.79 | 0
3429 | 7.3142 | 7.93 | 0
3430 | 7.2811 | 7.89 | 0
3431 | 7.1992 | 7.95 | 0
3432 | 7.2697 | 8.32 | 0
3433 | 7.1168 | 9.04 | 0
3434 | 7.1302 | 9.1 | 0
3435 | 7.1391 | 9.21 | 0
3436 | 7.3117 | 8.15 | 0
3437 | 7.9389 | 8.26 | 0
3438 | 8.7308 | 8.33 | 0
3439 | 9.3489 | 7.83 | 0
3440 | 9.8182 | 7.26 | 0
3441 | 10.2642 | 6.76 | 0
3442 | 10.5572 | 7.01 | 0
3443 | 10.6322 | 6.49 | 0
3444 | 10.6242 | 6.76 | 0
3445 | 10.7546 | 6.39 | 0
3446 | 10.5179 | 6.99 | 0
3447 | 10.2978 | 6.77 | 0
3448 | 9.9079 | 6.97 | 0
3449 | 9.4529 | 6.86 | 0
3450 | 8.9215 | 6.83 | 0
3451 | 7.9034 | 7.07 | 0
3452 | 7.802 | 6.8 | 0
3453 | 7.6596 | 7.08 | 0
3454 | 7.4662 | 8.34 | 0
3455 | 7.2809 | 8.41 | 0
3456 | 7.4024 | 8.37 | 0
3457 | 7.3466 | 8.16 | 0
3458 | 7.3461 | 7.65 | 0
3459 | 7.3622 | 7.52 | 0
3460 | 7.4876 | 6.85 | 0
3461 | 8.1713 | 6.5 | 0
3462 | 9.0729 | 6.36 | 0
3463 | 9.7436 | 5.57 | 0
3464 | 10.4424 | 5.64 | 0
3465 | 10.5644 | 5.68 | 0
3466 | 10.9001 | 6.11 | 0
3467 | 11.1306 | 6.46 | 0
3468 | 11.0038 | 6.78 | 0
3469 | 11.1721 | 6.53 | 0
3470 | 10.8464 | 6.51 | 0
3471 | 10.4324 | 6.72 | 0
3472 | 10.0102 | 6.9 | 0
3473 | 9.4373 | 6.85 | 0
3474 | 8.826 | 6.69 | 0
3475 | 8.0704 | 6.82 | 0
3476 | 7.9664 | 6.86 | 0
3477 | 7.7261 | 6.92 | 0
3478 | 7.5614 | 6.95 | 0
3479 | 7.577 | 7.01 | 0
3480 | 7.4877 | 6.88 | 0
3481 | 7.5582 | 6.95 | 0
3482 | 7.4386 | 7.14 | 0
3483 | 7.5747 | 6.99 | 0
3484 | 7.5001 | 7.03 | 0
3485 | 8.262 | 8.67 | 0
3486 | 9.0452 | 8.49 | 0
3487 | 9.7034 | 8.44 | 0
3488 | 10.1995 | 7.67 | 0
3489 | 10.659 | 7.54 | 0
3490 | 10.7215 | 7.84 | 0
3491 | 10.8984 | 8.13 | 0
3492 | 10.609 | 8.13 | 0
3493 | 10.5719 | 8.29 | 0
3494 | 10.4197 | 8.43 | 0
3495 | 10.0459 | 8.26 | 0
3496 | 9.7423 | 8.12 | 0
3497 | 9.1778 | 7.73 | 0
3498 | 8.7154 | 7.66 | 0
3499 | 8.1372 | 7.81 | 0
3500 | 7.9166 | 7.84 | 0
3501 | 7.7167 | 8.01 | 0
3502 | 7.606 | 7.93 | 0
3503 | 7.4964 | 8.33 | 0
3504 | 7.4073 | 8.85 | 0
3505 | 7.46 | 9.77 | 0
3506 | 7.3856 | 9.48 | 0
3507 | 7.451 | 9.33 | 0
3508 | 7.4146 | 8.53 | 0
3509 | 7.4738 | 8.4 | 0
3510 | 7.5606 | 8.75 | 0
3511 | 7.6339 | 9.42 | 0
3512 | 7.8239 | 8.13 | 0
3513 | 7.9469 | 6.92 | 0
3514 | 8.0258 | 6.46 | 1.832
3515 | 8.1708 | 6.01 | 2.0049
3516 | 8.0686 | 6.52 | 1.974
3517 | 8.1925 | 7.4 | 0
3518 | 8.243 | 7.85 | 0
3519 | 8.2992 | 7.52 | 0
3520 | 8.1928 | 6.51 | 0
3521 | 8.0412 | 6.98 | 0
3522 | 8.1655 | 8.22 | 0
3523 | 7.9021 | 8.28 | 0
3524 | 7.8431 | 8.32 | 0
3525 | 7.8436 | 7.73 | 0
3526 | 7.7259 | 8.11 | 0
3527 | 7.7297 | 8.52 | 0
3528 | 7.7022 | 8.66 | 0
3529 | 7.6375 | 8.63 | 0
3530 | 7.646 | 8.12 | 0
3531 | 7.6013 | 6.85 | 0
3532 | 7.7165 | 6.82 | 1.9662
3533 | 8.3426 | 5.9 | 2.2836
3534 | 8.8378 | 5.75 | 2.6552
3535 | 9.2019 | 5.66 | 2.89
3536 | 9.6241 | 5.29 | 3.081
3537 | 9.96 | 4.56 | 3.179
3538 | 10.072 | 4.14 | 3.3545
3539 | 10.0539 | 4.16 | 3.4215
3540 | 9.9693 | 4.26 | 3.4525
3541 | 9.9032 | 4.08 | 3.5145
3542 | 9.7088 | 3.68 | 3.4551
3543 | 9.2323 | 3.69 | 3.2332
3544 | 9.0467 | 3.76 | 2.8616
3545 | 8.8233 | 4.08 | 2.5262
3546 | 8.0414 | 4.63 | 2.4359
3547 | 7.7944 | 5.06 | 2.3146
3548 | 7.6437 | 4.84 | 1.9611
3549 | 7.6223 | 5.21 | 0
3550 | 7.5424 | 6.05 | 0
3551 | 7.3979 | 6.3 | 0
3552 | 7.3798 | 7.11 | 0
3553 | 7.353 | 6.94 | 0
3554 | 7.3021 | 9.39 | 0
3555 | 7.349 | 9.94 | 0
3556 | 7.2747 | 9.13 | 0
3557 | 7.1988 | 8.72 | 0
3558 | 7.3548 | 9.46 | 0
3559 | 7.4928 | 9.19 | 0
3560 | 7.5314 | 8.9 | 0
3561 | 7.4374 | 8.19 | 0
3562 | 7.5437 | 7.68 | 0
3563 | 7.6761 | 7.6 | 0
3564 | 7.7018 | 7.86 | 0
3565 | 7.7317 | 7.33 | 0
3566 | 7.7759 | 7.21 | 0
3567 | 7.6466 | 6.83 | 0
3568 | 7.6721 | 6.83 | 0
3569 | 7.5502 | 7.41 | 0
3570 | 7.452 | 7.48 | 0
3571 | 7.3425 | 7.56 | 0
3572 | 7.378 | 7.54 | 0
3573 | 7.3258 | 7.43 | 0
3574 | 7.3874 | 7.34 | 0
3575 | 7.2889 | 7.49 | 0
3576 | 7.3151 | 8.1 | 0
3577 | 7.2784 | 8.31 | 0
3578 | 7.2796 | 8.21 | 0
3579 | 7.2048 | 7.61 | 0
3580 | 7.1555 | 7.05 | 0
3581 | 7.1909 | 6.72 | 0
3582 | 7.2209 | 6.38 | 0
3583 | 7.3126 | 6.66 | 0
3584 | 7.2516 | 6.37 | 0
3585 | 7.2418 | 6.17 | 0
3586 | 7.3175 | 6.15 | 0
3587 | 7.5696 | 5.55 | 0
3588 | 7.5502 | 5.98 | 0
3589 | 7.6667 | 5.98 | 0
3590 | 7.6582 | 6.69 | 0
3591 | 7.6138 | 6.75 | 0
3592 | 7.8063 | 6.79 | 0
3593 | 7.7199 | 6.8 | 0
3594 | 7.545 | 6.94 | 0
3595 | 7.4153 | 7.73 | 0
3596 | 7.5535 | 7.54 | 0
3597 | 7.5912 | 7.64 | 0
3598 | 7.3706 | 7.45 | 0
3599 | 7.2925 | 8.1 | 0
3600 | 7.374 | 8.4 | 0
3601 | 7.2592 | 8.61 | 0
3602 | 7.2914 | 9.18 | 0
3603 | 7.4131 | 9.33 | 0
3604 | 7.4405 | 9.64 | 0
3605 | 8.201 | 9.47 | 0
3606 | 9.0053 | 9.89 | 0
3607 | 9.6067 | 9.36 | 0
3608 | 10.2966 | 8.96 | 0
3609 | 10.496 | 8.37 | 0
3610 | 10.9122 | 8.21 | 0
3611 | 10.9941 | 8.07 | 0
3612 | 10.9021 | 8.55 | 0
3613 | 11.0303 | 8.64 | 0
3614 | 10.7242 | 8.58 | 0
3615 | 10.6068 | 8.38 | 0
3616 | 10.1388 | 7.71 | 0
3617 | 9.7065 | 7.25 | 0
3618 | 9.3607 | 7 | 0
3619 | 8.5855 | 6.57 | 0
3620 | 8.3205 | 6.83 | 0
3621 | 8.2282 | 6.73 | 0
3622 | 8.1021 | 6.79 | 0
3623 | 7.9655 | 6.89 | 0
3624 | 7.942 | 7.46 | 0
3625 | 7.8768 | 7.67 | 0
3626 | 7.8224 | 7.33 | 0
3627 | 7.8813 | 7.17 | 0
3628 | 7.9407 | 6.81 | 0
3629 | 8.6261 | 6.27 | 1.814
3630 | 9.3489 | 6.14 | 2.1262
3631 | 9.9128 | 5.69 | 2.3275
3632 | 10.4882 | 5.77 | 2.0953
3633 | 10.9482 | 5.27 | 2.0849
3634 | 11.0323 | 5.57 | 2.0049
3635 | 11.1464 | 5.77 | 1.8682
3636 | 11.2281 | 6.02 | 0
3637 | 11.2201 | 6.34 | 0
3638 | 11.0667 | 6.04 | 0
3639 | 10.9651 | 6.1 | 0
3640 | 10.3277 | 6.17 | 0
3641 | 9.8427 | 6.23 | 0
3642 | 9.4759 | 6.13 | 0
3643 | 8.7768 | 6.05 | 0
3644 | 8.5326 | 6.18 | 0
3645 | 8.3124 | 6.13 | 0
3646 | 8.3071 | 6.16 | 0
3647 | 8.0753 | 6.11 | 0
3648 | 8.0338 | 6.28 | 0
3649 | 8.0657 | 6.64 | 0
3650 | 8.1733 | 6.67 | 0
3651 | 8.0802 | 6.85 | 0
3652 | 8.2738 | 6.92 | 0
3653 | 8.9034 | 6.94 | 0
3654 | 9.6181 | 7 | 0
3655 | 10.1535 | 6.97 | 0
3656 | 10.7957 | 7.19 | 0
3657 | 11.1511 | 9.27 | 0
3658 | 11.3072 | 9.01 | 0
3659 | 11.417 | 8.25 | 0
3660 | 11.1279 | 7.19 | 0
3661 | 11.3489 | 6.73 | 0
3662 | 10.8035 | 7.14 | 0
3663 | 10.693 | 7.1 | 0
3664 | 10.3196 | 7.87 | 0
3665 | 9.7758 | 8.24 | 0
3666 | 9.2502 | 8.09 | 0
3667 | 8.5998 | 8.05 | 0
3668 | 8.3642 | 7.84 | 0
3669 | 8.2537 | 7.68 | 0
3670 | 8.1296 | 8.02 | 0
3671 | 8.132 | 8.28 | 0
3672 | 8.0333 | 8.64 | 0
3673 | 8.0273 | 9.19 | 0
3674 | 8.0536 | 9.07 | 0
3675 | 8.0409 | 9.88 | 0
3676 | 8.2028 | 10.16 | 0
3677 | 8.8282 | 9.75 | 0
3678 | 9.5389 | 10.29 | 0
3679 | 10.0517 | 9.49 | 0
3680 | 10.8271 | 9.42 | 0
3681 | 10.8492 | 9.2 | 0
3682 | 11.0008 | 9.34 | 0
3683 | 11.0285 | 9.38 | 0
3684 | 11.2424 | 9.14 | 0
3685 | 11.1408 | 9.07 | 0
3686 | 10.8367 | 9.23 | 0
3687 | 10.5802 | 9.23 | 0
3688 | 10.0669 | 8.32 | 0
3689 | 9.6132 | 8.32 | 0
3690 | 9.0834 | 8.22 | 0
3691 | 8.448 | 8.24 | 0
3692 | 8.2541 | 8.36 | 0
3693 | 8.147 | 8.33 | 0
3694 | 7.9784 | 8.49 | 0
3695 | 7.8317 | 8.93 | 0
3696 | 7.875 | 9.4 | 0
3697 | 7.8366 | 9.33 | 0
3698 | 7.8411 | 9.68 | 0
3699 | 7.7328 | 8.83 | 0
3700 | 7.8626 | 8.78 | 0
3701 | 8.5469 | 8.57 | 0
3702 | 9.243 | 8.18 | 0
3703 | 9.7344 | 6.74 | 1.8114
3704 | 10.2495 | 6.25 | 2.2036
3705 | 10.4862 | 5.49 | 2.0927
3706 | 10.8745 | 5.28 | 2.2785
3707 | 10.6787 | 5.49 | 2.4049
3708 | 10.7941 | 5.34 | 2.8513
3709 | 10.6322 | 5.4 | 2.4617
3710 | 10.1511 | 5.06 | 2.3533
3711 | 9.8483 | 5.32 | 2.1985
3712 | 9.4361 | 6.43 | 1.8398
3713 | 9.0405 | 6.59 | 0
3714 | 8.3057 | 6.68 | 0
3715 | 8.0893 | 6.69 | 0
3716 | 7.9121 | 6.84 | 0
3717 | 7.8386 | 6.64 | 0
3718 | 7.673 | 6.85 | 0
3719 | 7.6585 | 7.06 | 0
3720 | 7.6609 | 8.01 | 0
3721 | 7.6484 | 8.55 | 0
3722 | 7.6276 | 6.48 | 2.1159
3723 | 7.5719 | 5.14 | 2.5107
3724 | 7.5912 | 4.64 | 2.7455
3725 | 7.5453 | 4.83 | 2.9829
3726 | 7.713 | 4.66 | 3.1119
3727 | 7.7139 | 4.55 | 3.3106
3728 | 7.7511 | 4.63 | 3.4035
3729 | 7.7477 | 4.36 | 3.6022
3730 | 7.7775 | 4.32 | 5.4946
3731 | 7.7699 | 4.39 | 5.4621
3732 | 7.8456 | 3.71 | 5.4802
3733 | 7.9078 | 3.38 | 5.5091
3734 | 7.8293 | 3.62 | 3.4525
3735 | 7.7116 | 4.25 | 2.9287
3736 | 7.6716 | 4.22 | 2.5571
3737 | 7.5448 | 5.35 | 2.0204
3738 | 7.5953 | 4.9 | 0
3739 | 7.4794 | 5.84 | 0
3740 | 7.5689 | 6.24 | 0
3741 | 7.3956 | 6.7 | 0
3742 | 7.495 | 7.34 | 0
3743 | 7.4615 | 8.8 | 0
3744 | 7.4321 | 8.93 | 0
3745 | 7.3548 | 7.06 | 0
3746 | 7.4162 | 5.43 | 2.4178
3747 | 7.3307 | 4.7 | 2.9726
3748 | 7.3099 | 4.29 | 3.2332
3749 | 7.2092 | 4.44 | 3.5299
3750 | 7.3396 | 4.2 | 5.5669
3751 | 7.3903 | 4.48 | 5.8848
3752 | 7.439 | 4.26 | 6.022
3753 | 7.4211 | 4.56 | 6.1485
3754 | 7.4477 | 4.37 | 6.1918
3755 | 7.4847 | 4.34 | 6.2749
3756 | 7.4897 | 4.31 | 6.2352
3757 | 7.4667 | 4.58 | 5.9823
3758 | 7.5239 | 4.64 | 3.5041
3759 | 7.6207 | 4.52 | 3.1351
3760 | 7.5573 | 3.86 | 2.7868
3761 | 7.5232 | 4.53 | 2.5597
3762 | 7.4077 | 4.26 | 2.392
3763 | 7.5084 | 4.72 | 2.1236
3764 | 7.4093 | 5.55 | 1.9585
3765 | 7.3653 | 5.96 | 0
3766 | 7.4501 | 6.36 | 0
3767 | 7.3405 | 6.49 | 0
3768 | 7.3164 | 6.35 | 0
3769 | 7.24 | 5.96 | 1.9688
3770 | 7.1867 | 5.49 | 2.3326
3771 | 7.259 | 5.27 | 2.7894
3772 | 7.3352 | 4.74 | 3.2538
3773 | 8.1704 | 5.01 | 3.5532
3774 | 8.909 | 4.37 | 3.5996
3775 | 9.3216 | 4.57 | 5.8125
3776 | 9.4515 | 4.39 | 6.1557
3777 | 10.0847 | 4.44 | 5.9462
3778 | 10.586 | 4.34 | 6.0545
3779 | 10.5947 | 4.31 | 6.0148
3780 | 10.7242 | 4.29 | 5.9498
3781 | 10.7028 | 4.21 | 5.7872
3782 | 10.5896 | 4.16 | 5.4332
3783 | 10.5288 | 4.03 | 3.2409
3784 | 10.0609 | 3.7 | 2.9571
3785 | 9.5931 | 3.8 | 2.5597
3786 | 9.0758 | 4.2 | 2.2836
3787 | 8.281 | 5.21 | 2.1082
3788 | 8.0211 | 5.39 | 1.8475
3789 | 7.7355 | 5.62 | 0
3790 | 7.6489 | 5.31 | 0
3791 | 7.5803 | 6.01 | 0
3792 | 7.5019 | 5.64 | 0
3793 | 7.5238 | 4.81 | 2.3688
3794 | 7.476 | 4.34 | 3.0758
3795 | 7.4635 | 4.19 | 5.5416
3796 | 7.5053 | 4.06 | 6.0509
3797 | 8.1555 | 3.75 | 6.199
3798 | 9.0488 | 3.41 | 6.5061
3799 | 9.3848 | 3.17 | 6.7373
3800 | 9.6788 | 3.38 | 6.936
3801 | 9.9836 | 3.26 | 8.7571
3802 | 10.6586 | 3.24 | 8.7839
3803 | 10.8999 | 3.15 | 8.7958
3804 | 10.9173 | 2.94 | 7.1094
3805 | 10.8521 | 3.24 | 7.113
3806 | 11.194 | 3.42 | 6.6795
3807 | 10.4663 | 3.27 | 5.9967
3808 | 10.1913 | 3.63 | 3.5145
3809 | 9.8036 | 3.45 | 3.1197
3810 | 9.272 | 3.92 | 2.8049
3811 | 8.6201 | 3.87 | 2.4849
3812 | 8.2687 | 3.9 | 2.4255
3813 | 8.1412 | 4.11 | 2.312
3814 | 8.0992 | 4.51 | 2.3094
3815 | 7.894 | 4.86 | 2.1933
3816 | 7.886 | 4.54 | 2.3765
3817 | 7.7969 | 4.59 | 2.9339
3818 | 7.8489 | 4.32 | 3.2641
3819 | 7.7817 | 3.86 | 5.6463
3820 | 7.8697 | 3.81 | 6.0509
3821 | 8.6131 | 3.7 | 6.4158
3822 | 9.3339 | 3.64 | 6.535
3823 | 9.8637 | 3.43 | 6.4339
3824 | 10.4773 | 3.43 | 6.535
3825 | 10.8104 | 3.42 | 6.4375
3826 | 11.1545 | 3.42 | 5.9462
3827 | 11.355 | 3.73 | 3.5841
3828 | 11.2163 | 3.56 | 3.1171
3829 | 11.1399 | 3.46 | 3.081
3830 | 10.8763 | 3.65 | 2.8358
3831 | 10.6532 | 3.76 | 2.9184
3832 | 10.3631 | 3.93 | 2.9597
3833 | 9.8952 | 4.34 | 2.3146
3834 | 9.32 | 4.35 | 2.1546
3835 | 8.6875 | 5.31 | 2.2114
3836 | 8.4787 | 4.89 | 2.103
3837 | 8.1753 | 5.25 | 2.1959
3838 | 8.0708 | 5.46 | 2.1598
3839 | 7.9987 | 5.4 | 1.9895
3840 | 7.9735 | 5.59 | 2.0359
3841 | 8.0036 | 5.67 | 2.103
3842 | 7.9407 | 5.65 | 2.0359
3843 | 7.9168 | 5.77 | 2.1778
3844 | 8.1296 | 5.68 | 2.5236
3845 | 8.7893 | 5.7 | 2.5107
3846 | 9.6009 | 5.65 | 2.5081
3847 | 9.98 | 5.57 | 2.6758
3848 | 10.559 | 5.07 | 2.6732
3849 | 10.9006 | 5.16 | 2.5158
3850 | 11.3206 | 4.92 | 2.4565
3851 | 11.2739 | 4.59 | 2.4668
3852 | 11.1074 | 4.73 | 2.3868
3853 | 11.0305 | 4.91 | 2.3068
3854 | 11.1596 | 5.5 | 2.3404
3855 | 10.5527 | 5.26 | 2.2991
3856 | 9.9916 | 5.51 | 2.2604
3857 | 9.4136 | 5.59 | 2.2165
3858 | 9.0662 | 5.2 | 2.152
3859 | 8.3852 | 5.32 | 2.0953
3860 | 8.0572 | 5.47 | 1.9301
3861 | 7.9293 | 5.56 | 0
3862 | 7.8801 | 5.64 | 0
3863 | 7.8049 | 5.88 | 0
3864 | 7.8701 | 5.69 | 0
3865 | 7.7455 | 5.85 | 1.9662
3866 | 7.7024 | 5.93 | 2.1494
3867 | 7.6649 | 5.61 | 2.4359
3868 | 7.8022 | 5.1 | 2.779
3869 | 8.4388 | 5.1 | 3.019
3870 | 9.1341 | 4.89 | 2.9932
3871 | 9.594 | 5.06 | 2.8977
3872 | 10.0477 | 4.58 | 2.8874
3873 | 10.2259 | 4.34 | 3.4087
3874 | 10.4898 | 4.18 | 3.5738
3875 | 10.5293 | 4.09 | 5.5054
3876 | 10.2404 | 4.76 | 2.6036
3877 | 9.9476 | 4.39 | 2.0823
3878 | 9.6433 | 5.6 | 2.2759
3879 | 9.5181 | 4.6 | 2.2475
3880 | 9.239 | 4.95 | 2.3017
3881 | 8.9396 | 4.95 | 2.1907
3882 | 8.235 | 4.99 | 2.0643
3883 | 7.9139 | 4.79 | 2.0178
3884 | 7.8862 | 5.16 | 2.0411
3885 | 7.6216 | 5.24 | 2.0049
3886 | 7.7225 | 5.56 | 1.9275
3887 | 7.5035 | 6.22 | 1.8811
3888 | 7.5676 | 6 | 1.9198
3889 | 7.4964 | 6.02 | 2.3146
3890 | 7.5946 | 5.36 | 2.6707
3891 | 7.3731 | 5.56 | 3.0784
3892 | 7.3961 | 4.98 | 3.4603
3893 | 7.4704 | 5.1 | 5.4404
3894 | 7.4309 | 4.7 | 5.6174
3895 | 7.5475 | 4.58 | 5.827
3896 | 7.5821 | 4.07 | 6.2207
3897 | 7.6544 | 4.48 | 6.7445
3898 | 7.6301 | 4.25 | 6.8637
3899 | 7.7701 | 3.93 | 6.8204
3900 | 7.7712 | 4.33 | 6.3002
3901 | 7.7473 | 4.2 | 6.4519
3902 | 7.6991 | 4.07 | 5.9498
3903 | 7.6585 | 3.62 | 3.2384
3904 | 7.5919 | 3.63 | 2.8745
3905 | 7.4662 | 3.82 | 2.6345
3906 | 7.5546 | 3.96 | 2.3662
3907 | 7.464 | 4.09 | 2.1546
3908 | 7.4807 | 4.53 | 1.9895
3909 | 7.3974 | 4.95 | 1.9043
3910 | 7.4238 | 5.13 | 0
3911 | 7.493 | 5.7 | 0
3912 | 7.3693 | 6.24 | 0
3913 | 7.4711 | 5.17 | 2.441
3914 | 7.3204 | 5.02 | 3.2074
3915 | 7.3084 | 5.31 | 5.7114
3916 | 7.4097 | 5.85 | 6.4122
3917 | 7.3419 | 6.33 | 6.9757
3918 | 7.3079 | 5.99 | 8.9802
3919 | 7.3599 | 5.47 | 9.0219
3920 | 7.3621 | 4.72 | 9.2599
3921 | 7.387 | 4.69 | 9.3908
3922 | 7.4686 | 4.62 | 9.2926
3923 | 7.4946 | 4.76 | 9.2302
3924 | 7.3738 | 4.63 | 9.1944
3925 | 7.5013 | 4.51 | 9.0695
3926 | 7.4953 | 4.42 | 7.1528
3927 | 7.4251 | 3.83 | 6.2858
3928 | 7.5502 | 3.1 | 5.6138
3929 | 7.5059 | 3.25 | 3.5815
3930 | 7.4383 | 3.21 | 3.2203
3931 | 7.3622 | 3.54 | 2.9287
3932 | 7.4204 | 4.05 | 2.6345
3933 | 7.3535 | 4.21 | 2.2733
3934 | 7.3193 | 4.55 | 2.1236
3935 | 7.3115 | 4.88 | 1.8811
3936 | 7.3789 | 5.33 | 0
3937 | 7.2876 | 5.62 | 0
3938 | 7.3086 | 5.53 | 0
3939 | 7.2376 | 5.36 | 2.054
3940 | 7.4836 | 5.18 | 2.2036
3941 | 8.2262 | 5.73 | 2.3868
3942 | 9.0153 | 5.22 | 2.4101
3943 | 9.7248 | 4.92 | 2.4101
3944 | 10.1522 | 4.05 | 2.57
3945 | 10.6124 | 3.91 | 2.7997
3946 | 10.7979 | 4.17 | 3.019
3947 | 10.7903 | 4 | 3.0268
3948 | 10.8115 | 3.63 | 3.0319
3949 | 10.7492 | 3.57 | 2.9958
3950 | 10.527 | 4.05 | 2.7455
3951 | 10.2038 | 3.88 | 2.5958
3952 | 9.8155 | 4.86 | 2.3791
3953 | 9.2852 | 4.46 | 2.3172
3954 | 8.778 | 4.51 | 2.3971
3955 | 8.2119 | 4.54 | 2.3636
3956 | 8.0411 | 4.41 | 2.201
3957 | 7.8422 | 4.57 | 1.9507
3958 | 7.7712 | 4.42 | 1.8424
3959 | 7.6871 | 4.75 | 0
3960 | 7.6616 | 4.36 | 2.0643
3961 | 7.5158 | 4.32 | 2.7171
3962 | 7.552 | 4.17 | 3.1119
3963 | 7.5267 | 4.12 | 5.5091
3964 | 7.7127 | 3.87 | 6.199
3965 | 8.2861 | 3.69 | 6.0798
3966 | 9.0915 | 3.35 | 6.694
3967 | 9.5304 | 3.45 | 7.1961
3968 | 10.1482 | 3.69 | 8.8732
3969 | 10.3839 | 3.83 | 9.1171
3970 | 10.8325 | 4.08 | 9.2272
3971 | 10.766 | 3.85 | 9.3105
3972 | 10.7584 | 3.68 | 9.2093
3973 | 10.6604 | 3.41 | 8.9237
3974 | 10.8403 | 3.26 | 7.0227
3975 | 11.0205 | 2.99 | 6.2207
3976 | 10.9171 | 2.84 | 6.1304
3977 | 9.5656 | 2.74 | 3.5609
3978 | 9.0814 | 3.4 | 3.2745
3979 | 8.4611 | 3.38 | 3.1042
3980 | 8.159 | 3.5 | 3.2022
3981 | 8.07 | 3.59 | 2.9545
3982 | 7.961 | 3.45 | 2.8436
3983 | 7.7951 | 3.31 | 2.7016
3984 | 7.7902 | 3.25 | 2.6345
3985 | 7.7009 | 3.24 | 2.7094
3986 | 7.6736 | 3.42 | 2.9752
3987 | 7.7236 | 3.18 | 3.3596
3988 | 7.8384 | 3.37 | 5.603
3989 | 8.3066 | 3.67 | 6.3363
3990 | 9.0526 | 3.76 | 6.7409
3991 | 9.6998 | 3.73 | 8.9118
3992 | 10.1187 | 3.95 | 8.9683
3993 | 10.6365 | 4.19 | 9.0695
3994 | 10.784 | 3.85 | 9.4146
3995 | 10.8008 | 3.69 | 9.2956
3996 | 11.0136 | 3.42 | 9.3254
3997 | 10.9605 | 2.86 | 9.2391
3998 | 10.5681 | 2.76 | 8.8761
3999 | 10.3389 | 3.28 | 6.6
4000 | 10.0231 | 3.05 | 6.0545
4001 | 9.4078 | 2.62 | 5.6499
4002 | 8.994 | 2.71 | 5.5054
4003 | 8.3589 | 3.18 | 3.4654
4004 | 8.0434 | 3.73 | 3.1764
4005 | 7.9226 | 4.21 | 3.0887
4006 | 7.8739 | 4.1 | 2.97
4007 | 7.7351 | 4.48 | 2.8926
4008 | 7.5761 | 4.48 | 3.1713
4009 | 7.5408 | 4.58 | 5.6355
4010 | 7.6409 | 5.27 | 6.4375
4011 | 7.6395 | 6.04 | 8.9297
4012 | 7.7591 | 6.31 | 9.4295
4013 | 8.337 | 6.18 | 9.7091
4014 | 9.1564 | 5.86 | 10.2
4015 | 9.5627 | 5.69 | 10.2
4016 | 10.0102 | 5.56 | 10.2
4017 | 10.563 | 5.69 | 10.2
4018 | 10.7628 | 5.58 | 10.2
4019 | 10.8408 | 5.46 | 10.2
4020 | 10.8162 | 5.45 | 10.2
4021 | 10.9251 | 5.32 | 10.2
4022 | 10.6956 | 5.13 | 10.1107
4023 | 10.3821 | 3.88 | 9.4592
4024 | 9.976 | 3.03 | 8.9535
4025 | 9.4031 | 2.63 | 6.9288
4026 | 9.1077 | 2.57 | 6.3797
4027 | 8.3615 | 2.83 | 5.8703
4028 | 8.185 | 2.77 | 5.7872
4029 | 7.9674 | 2.86 | 5.4874
4030 | 7.8676 | 3.14 | 3.4319
4031 | 7.838 | 3.21 | 5.6499
4032 | 7.7145 | 3.49 | 5.6933
4033 | 7.7808 | 4.77 | 6.47
4034 | 7.6446 | 5.91 | 9.3075
4035 | 7.6185 | 6.57 | 9.8847
4036 | 7.8398 | 6.76 | 10.2
4037 | 8.285 | 6.61 | 10.2
4038 | 9.1897 | 7.03 | 10.2
4039 | 9.7322 | 6.69 | 10.2
4040 | 10.294 | 6.88 | 10.2
4041 | 10.425 | 5.45 | 10.2
4042 | 10.6777 | 6.12 | 10.2
4043 | 10.573 | 4.37 | 10.2
4044 | 10.3652 | 4.49 | 10.2
4045 | 10.1656 | 4.62 | 10.2
4046 | 9.9041 | 4.32 | 10.0274
4047 | 9.6985 | 3.93 | 9.5336
4048 | 9.3803 | 2.66 | 9.2718
4049 | 9.0588 | 2.28 | 8.9059
4050 | 8.2622 | 2.35 | 7.1275
4051 | 8.1068 | 2.53 | 6.6831
4052 | 7.8051 | 2.8 | 6.2677
4053 | 7.8936 | 2.65 | 5.5885
4054 | 7.6636 | 3.27 | 3.5222
4055 | 7.5209 | 3.83 | 3.2951
4056 | 7.4702 | 4.7 | 5.5018
4057 | 7.418 | 5.2 | 6.2279
4058 | 7.3944 | 5.53 | 8.7155
4059 | 7.439 | 5.72 | 9.4414
4060 | 7.3961 | 6.62 | 10.1107
4061 | 7.2485 | 7.55 | 10.2
4062 | 7.3202 | 6.55 | 10.2
4063 | 7.3852 | 6.08 | 10.2
4064 | 7.5368 | 5.55 | 10.2
4065 | 7.5557 | 5.56 | 10.2
4066 | 7.5647 | 5.5 | 10.2
4067 | 7.4935 | 5.45 | 10.2
4068 | 7.6243 | 5.54 | 10.2
4069 | 7.5 | 5.54 | 10.2
4070 | 7.5868 | 5.01 | 10.2
4071 | 7.4716 | 3.63 | 9.7389
4072 | 7.4553 | 3.4 | 9.3164
4073 | 7.416 | 3.04 | 8.9832
4074 | 7.3921 | 2.38 | 8.7541
4075 | 7.3278 | 2.09 | 6.6651
4076 | 7.4249 | 2.11 | 6.7879
4077 | 7.3007 | 2.22 | 7.0913
4078 | 7.3155 | 2.42 | 6.4519
4079 | 7.3045 | 3.56 | 6.0256
4080 | 7.2774 | 4.23 | 6.2027
4081 | 7.2374 | 5.99 | 6.9505
4082 | 7.2669 | 6.59 | 9.5098
4083 | 7.2454 | 6.37 | 9.7746
4084 | 7.2331 | 6.06 | 10.2
4085 | 7.2327 | 6.25 | 10.2
4086 | 7.1119 | 6.26 | 10.2
4087 | 7.2523 | 5.93 | 10.2
4088 | 7.2401 | 5.74 | 10.2
4089 | 7.2689 | 5.54 | 10.2
4090 | 7.2456 | 5.54 | 10.2
4091 | 7.3954 | 5.49 | 10.2
4092 | 7.3564 | 5.22 | 10.2
4093 | 7.3754 | 3.7 | 6.7229
4094 | 7.2675 | 2.99 | 5.9353
4095 | 7.3376 | 2.27 | 5.7258
4096 | 7.3338 | 1.19 | 3.4835
4097 | 7.2465 | 1.81 | 3.4241
4098 | 7.2675 | 1.88 | 5.5849
4099 | 7.2496 | 2.59 | 3.2254
4100 | 7.274 | 3.14 | 2.8074
4101 | 7.3157 | 3.72 | 2.6191
4102 | 7.2287 | 3.94 | 2.5907
4103 | 7.1517 | 3.84 | 2.6345
4104 | 7.1947 | 3.74 | 2.7687
4105 | 7.0764 | 4.07 | 2.7997
4106 | 7.1097 | 4.02 | 3.2951
4107 | 7.2204 | 4.27 | 5.6391
4108 | 7.2465 | 3.88 | 5.6825
4109 | 7.888 | 3.87 | 5.9101
4110 | 8.8512 | 4.09 | 6.2207
4111 | 9.3902 | 4.43 | 6.1846
4112 | 9.7673 | 4.03 | 6.4266
4113 | 10.3674 | 3.87 | 6.582
4114 | 10.5217 | 3.63 | 6.582
4115 | 10.6487 | 3.75 | 6.9143
4116 | 10.5079 | 3.96 | 6.7156
4117 | 10.6269 | 4.32 | 6.4808
4118 | 10.365 | 4.09 | 6.0762
4119 | 10.0876 | 3.7 | 5.7439
4120 | 9.7141 | 3.42 | 5.7114
4121 | 9.22 | 3.32 | 5.7114
4122 | 8.8746 | 3.18 | 5.733
4123 | 8.2227 | 3.06 | 3.5841
4124 | 7.8371 | 3.44 | 3.081
4125 | 7.7734 | 3.32 | 2.8694
4126 | 7.6841 | 3.41 | 2.6268
4127 | 7.5682 | 3.66 | 2.5184
4128 | 7.493 | 3.85 | 2.3197
4129 | 7.5373 | 3.86 | 2.3662
4130 | 7.5124 | 4.01 | 2.4823
4131 | 7.4892 | 4.5 | 2.4668
4132 | 7.6712 | 4.39 | 2.3817
4133 | 8.2685 | 4.68 | 2.3817
4134 | 9.0606 | 4.48 | 2.5365
4135 | 9.6784 | 4.08 | 2.9803
4136 | 10.3404 | 3.9 | 3.2487
4137 | 10.5755 | 3.44 | 3.3958
4138 | 10.7782 | 3.3 | 3.3003
4139 | 10.8566 | 2.96 | 5.8125
4140 | 9.7637 | 3.01 | 6.1593
4141 | 10.9426 | 2.89 | 6.3147
4142 | 10.6275 | 2.93 | 5.6463
4143 | 10.3681 | 3.25 | 3.1145
4144 | 9.97 | 3.95 | 2.9158
4145 | 9.4225 | 4.68 | 2.7842
4146 | 9.0108 | 4.38 | 2.5184
4147 | 8.3872 | 4.6 | 2.5029
4148 | 8.1496 | 4.5 | 2.5623
4149 | 8.0112 | 4.58 | 2.4875
4150 | 7.9148 | 4.6 | 2.3894
4151 | 7.7386 | 4.13 | 2.6294
4152 | 7.7746 | 3.71 | 2.681
4153 | 7.7366 | 3.66 | 3.1016
4154 | 7.75 | 3.59 | 3.2848
4155 | 7.785 | 3.52 | 3.357
4156 | 7.9579 | 3.44 | 5.4729
4157 | 8.5194 | 3.48 | 3.5738
4158 | 9.2868 | 3.26 | 5.6102
4159 | 9.7467 | 3.27 | 5.7872
4160 | 10.3199 | 2.8 | 5.7764
4161 | 10.8624 | 2.76 | 5.6102
4162 | 11.0924 | 3.08 | 3.4319
4163 | 11.3293 | 3.22 | 2.7739
4164 | 11.294 | 3.79 | 2.3971
4165 | 11.329 | 4.71 | 2.2656
4166 | 11.0526 | 5.21 | 2.1778
4167 | 10.7637 | 5.32 | 2.152
4168 | 10.3272 | 5.05 | 1.9688
4169 | 9.8023 | 5.11 | 0
4170 | 9.4993 | 5 | 0
4171 | 8.7576 | 5.17 | 0
4172 | 8.3841 | 5.12 | 0
4173 | 8.3827 | 5.09 | 0
4174 | 8.1814 | 5.44 | 0
4175 | 8 | 5.47 | 0
4176 | 7.9733 | 6.03 | 0
4177 | 8.0228 | 5.87 | 0
4178 | 7.8728 | 5.76 | 0
4179 | 7.923 | 6.05 | 2.0049
4180 | 7.9849 | 6 | 1.8424
4181 | 8.751 | 6.34 | 0
4182 | 9.5808 | 6.2 | 1.8733
4183 | 10.0975 | 5.52 | 2.2269
4184 | 10.7629 | 4.47 | 2.5468
4185 | 11.3643 | 4.58 | 2.6604
4186 | 12.2715 | 4.49 | 1.8527
4187 | 11.4387 | 5.02 | 1.9353
4188 | 11.4019 | 5.27 | 2.2656
4189 | 11.7633 | 5.21 | 2.3043
4190 | 11.4659 | 5.57 | 2.1159
4191 | 11.3764 | 4.99 | 2.0127
4192 | 11.3163 | 4.64 | 1.9559
4193 | 9.6915 | 4.81 | 1.8166
4194 | 9.343 | 4.93 | 0
4195 | 8.8079 | 4.84 | 0
4196 | 8.4421 | 5.06 | 0
4197 | 8.3104 | 5.24 | 0
4198 | 8.153 | 5.5 | 0
4199 | 8.0324 | 6 | 0
4200 | 7.9007 | 6.16 | 0
4201 | 7.8938 | 6.73 | 0
4202 | 7.9404 | 6.32 | 0
4203 | 7.9119 | 6.28 | 1.8269
4204 | 7.9366 | 5.41 | 2.0875
4205 | 8.5899 | 5.58 | 2.3068
4206 | 9.4607 | 4.93 | 2.2888
4207 | 9.8988 | 5.17 | 2.4075
4208 | 10.4621 | 4.22 | 2.4255
4209 | 10.9129 | 4.5 | 2.3559
4210 | 11.0386 | 3.89 | 1.9456
4211 | 10.9604 | 5.1 | 2.0927
4212 | 11.0305 | 5.11 | 1.9714
4213 | 10.6755 | 5.67 | 1.8553
4214 | 10.3783 | 5.75 | 0
4215 | 10.2031 | 5.46 | 0
4216 | 9.695 | 5.8 | 0
4217 | 9.4196 | 5.38 | 0
4218 | 8.7013 | 5.69 | 0
4219 | 8.3267 | 5.11 | 0
4220 | 8.1229 | 5.27 | 0
4221 | 8.0711 | 5.41 | 0
4222 | 7.9867 | 5.85 | 0
4223 | 7.8369 | 6.32 | 0
4224 | 7.7801 | 6.81 | 0
4225 | 7.7571 | 7.05 | 0
4226 | 7.6383 | 6.53 | 0
4227 | 7.6833 | 6.28 | 0
4228 | 7.5998 | 6.25 | 0
4229 | 7.5873 | 6.02 | 1.8733
4230 | 7.7141 | 5.6 | 1.8243
4231 | 7.8681 | 5.64 | 2.0849
4232 | 7.8469 | 4.86 | 2.2191
4233 | 7.8547 | 5.12 | 2.1675
4234 | 8.0921 | 4.65 | 2.1804
4235 | 8.0508 | 4.82 | 2.2707
4236 | 8.0206 | 5.14 | 2.1314
4237 | 8.015 | 4.68 | 2.0127
4238 | 8.0586 | 5.47 | 0
4239 | 7.9648 | 5.08 | 0
4240 | 7.9672 | 5.51 | 0
4241 | 7.8422 | 5.91 | 0
4242 | 7.6659 | 6.57 | 0
4243 | 7.6323 | 6.45 | 0
4244 | 7.5819 | 6.07 | 0
4245 | 7.6055 | 5.91 | 0
4246 | 7.424 | 5.98 | 0
4247 | 7.5698 | 6.4 | 0
4248 | 7.4444 | 6.9 | 0
4249 | 7.4886 | 7.17 | 0
4250 | 7.391 | 6.49 | 0
4251 | 7.4211 | 6.03 | 1.8708
4252 | 7.2898 | 5.06 | 2.3584
4253 | 7.2789 | 5.07 | 2.5649
4254 | 7.3053 | 5.35 | 2.6862
4255 | 7.2963 | 4.87 | 2.5107
4256 | 7.2939 | 4.47 | 2.3636
4257 | 7.3744 | 5 | 1.8217
4258 | 7.3427 | 4.96 | 0
4259 | 7.2836 | 5.39 | 2.1288
4260 | 7.4403 | 5.51 | 2.0178
4261 | 7.4803 | 5.6 | 2.0359
4262 | 7.4687 | 6.32 | 0
4263 | 7.4019 | 5.88 | 0
4264 | 7.3986 | 6.53 | 0
4265 | 7.3658 | 6.06 | 0
4266 | 7.3524 | 5.94 | 0
4267 | 7.3258 | 5.56 | 0
4268 | 7.4169 | 5.77 | 0
4269 | 7.3593 | 5.84 | 0
4270 | 7.3472 | 5.8 | 0
4271 | 7.3298 | 6.03 | 0
4272 | 7.2539 | 6.11 | 0
4273 | 7.3142 | 6.68 | 0
4274 | 7.2338 | 6.65 | 0
4275 | 7.2744 | 6.71 | 0
4276 | 7.4807 | 6.57 | 1.912
4277 | 8.0949 | 5.96 | 2.65
4278 | 8.8532 | 5.61 | 2.3533
4279 | 9.4446 | 5.21 | 2.3404
4280 | 9.9318 | 4.84 | 3.0603
4281 | 10.2783 | 4.37 | 2.9519
4282 | 10.6041 | 4.09 | 3.0732
4283 | 10.72 | 3.98 | 2.8074
4284 | 10.8311 | 3.94 | 3.1248
4285 | 10.8803 | 3.8 | 3.0164
4286 | 10.4697 | 4.27 | 2.2423
4287 | 10.2522 | 4.16 | 2.1314
4288 | 9.8987 | 4.86 | 2.0333
4289 | 9.3529 | 4.79 | 1.8346
4290 | 8.9349 | 5.35 | 0
4291 | 8.3232 | 5.46 | 0
4292 | 8.0809 | 5.79 | 0
4293 | 7.9722 | 5.98 | 0
4294 | 7.8603 | 6.69 | 0
4295 | 7.8065 | 6.41 | 0
4296 | 7.7625 | 6.47 | 0
4297 | 7.6993 | 5.31 | 1.9507
4298 | 7.742 | 5.2 | 2.361
4299 | 7.7886 | 5.02 | 2.5262
4300 | 7.8956 | 4.52 | 2.3817
4301 | 8.395 | 4.16 | 2.1649
4302 | 9.2194 | 3.93 | 2.1546
4303 | 9.8308 | 4.38 | 2.183
4304 | 10.561 | 5.11 | 2.1752
4305 | 10.9808 | 5.33 | 1.9353
4306 | 11.2692 | 5.4 | 1.9636
4307 | 11.2935 | 5.45 | 2.0565
4308 | 11.346 | 5.16 | 2.0488
4309 | 11.9886 | 4.85 | 2.2578
4310 | 11.7323 | 5.18 | 2.1881
4311 | 12.0428 | 4.87 | 2.0953
4312 | 10.9521 | 5.06 | 2.054
4313 | 9.8153 | 5.11 | 1.9895
4314 | 9.3207 | 5.41 | 1.8759
4315 | 8.5906 | 5.25 | 1.8424
4316 | 8.2731 | 5.11 | 0
4317 | 8.1758 | 5.45 | 0
4318 | 8.0934 | 5.35 | 0
4319 | 7.9369 | 5.81 | 0
4320 | 7.9534 | 5.84 | 0
4321 | 7.8543 | 5.6 | 0
4322 | 7.8849 | 5.51 | 1.8346
4323 | 7.8438 | 4.95 | 2.0488
4324 | 8.1314 | 4.94 | 2.4101
4325 | 8.6576 | 4.34 | 2.5236
4326 | 9.3888 | 3.79 | 2.6036
4327 | 10.0669 | 3.51 | 2.73
4328 | 10.5636 | 3.19 | 2.9416
4329 | 11.1381 | 3.27 | 3.0293
4330 | 11.8151 | 3.14 | 3.2203
4331 | 12.6095 | 3.48 | 3.3854
4332 | 12.7913 | 3.29 | 3.3029
4333 | 12.8852 | 3.33 | 3.2022
4334 | 12.5055 | 3.46 | 2.7868
4335 | 12.4315 | 3.85 | 2.4178
4336 | 11.9638 | 3.92 | 1.992
4337 | 11.6575 | 4.22 | 1.9301
4338 | 10.9305 | 4.89 | 1.9585
4339 | 9.8327 | 5 | 0
4340 | 8.4107 | 4.96 | 0
4341 | 8.2245 | 4.92 | 0
4342 | 8.1094 | 5.22 | 0
4343 | 8.0028 | 5.82 | 0
4344 | 7.9034 | 6.43 | 0
4345 | 7.8342 | 6.6 | 2.1727
4346 | 7.8112 | 6.3 | 2.6526
4347 | 7.8007 | 5.04 | 3.2874
4348 | 8.0838 | 4.38 | 3.4628
4349 | 8.7538 | 5.26 | 5.5922
4350 | 9.379 | 4.87 | 5.8053
4351 | 10.08 | 4.96 | 6.022
4352 | 10.7421 | 4.43 | 6.4303
4353 | 10.9743 | 4.24 | 6.2135
4354 | 11.07 | 3.87 | 6.7192
4355 | 11.1973 | 3.85 | 6.5675
4356 | 11.1667 | 3.59 | 6.5422
4357 | 11.3152 | 3.85 | 6.4664
4358 | 10.9285 | 3.84 | 6.1015
4359 | 10.7528 | 3.49 | 3.4525
4360 | 10.3688 | 3.71 | 3.001
4361 | 9.8689 | 3.77 | 2.8565
4362 | 9.5228 | 3.8 | 2.4668
4363 | 8.727 | 4.11 | 2.1082
4364 | 8.5105 | 4.22 | 1.8785
4365 | 8.2986 | 4.58 | 0
4366 | 8.1097 | 5.06 | 0
4367 | 8.0782 | 6.05 | 1.8166
4368 | 7.9916 | 6.21 | 2.121
4369 | 8.0025 | 5.38 | 2.7713
4370 | 7.9626 | 4.95 | 5.4332
4371 | 7.8773 | 4.85 | 6.1304
4372 | 7.9257 | 5.52 | 6.5458
4373 | 8.5955 | 5.95 | 6.759
4374 | 9.3879 | 5.9 | 7.16
4375 | 9.7965 | 5.42 | 8.9327
4376 | 10.9155 | 5.24 | 9.0903
4377 | 12.2081 | 4.76 | 9.4711
4378 | 12.5148 | 4.55 | 9.4206
4379 | 11.4451 | 4.56 | 9.4444
4380 | 10.8821 | 5.22 | 9.4324
4381 | 10.4851 | 5.01 | 9.0992
4382 | 10.1345 | 4.41 | 6.806
4383 | 9.9894 | 3.5 | 6.1232
4384 | 9.7224 | 2.68 | 5.7908
4385 | 9.2964 | 2.67 | 6.0004
4386 | 8.6312 | 2.62 | 3.5841
4387 | 8.4158 | 2.71 | 3.3029
4388 | 8.2439 | 2.99 | 3.0293
4389 | 8.1481 | 2.82 | 3.0035
4390 | 8.0684 | 3.06 | 2.9003
4391 | 8.0297 | 3.49 | 3.1945
4392 | 7.8869 | 4.34 | 3.1197
4393 | 7.8049 | 4.69 | 3.5686
4394 | 7.932 | 4.7 | 6.2641
4395 | 7.7947 | 4.97 | 6.8963
4396 | 7.8228 | 5.54 | 6.7518
4397 | 7.6453 | 5.71 | 6.3363
4398 | 7.8384 | 5.22 | 6.1918
4399 | 8.1352 | 4.03 | 5.6825
4400 | 8.1387 | 3.38 | 3.5609
4401 | 8.1896 | 3.79 | 3.2435
4402 | 8.4109 | 3.74 | 3.2641
4403 | 8.64 | 3.9 | 3.1403
4404 | 8.516 | 3.96 | 3.3493
4405 | 8.5279 | 3.97 | 3.3725
4406 | 8.4613 | 3.97 | 3.2977
4407 | 8.3178 | 3.34 | 3.1558
4408 | 8.3312 | 3.24 | 3.1351
4409 | 8.358 | 3.51 | 3.0861
4410 | 8.4787 | 3.44 | 3.0268
4411 | 8.5536 | 3.45 | 2.9132
4412 | 8.4361 | 3.21 | 2.9855
4413 | 8.4339 | 3.52 | 3.0474
4414 | 8.4622 | 3.57 | 2.9416
4415 | 8.387 | 4.27 | 3.0216
4416 | 8.383 | 5 | 3.05
4417 | 8.3372 | 4.77 | 3.388
4418 | 8.3013 | 4.47 | 3.4654
4419 | 8.2932 | 4.13 | 5.5018
4420 | 8.1869 | 3.87 | 5.9751
4421 | 8.1961 | 4.13 | 6.2966
4422 | 8.1432 | 4.49 | 5.9895
4423 | 8.2296 | 4.85 | 6.1087
4424 | 8.2314 | 4.06 | 6.6795
4425 | 8.281 | 4.38 | 7.1853
4426 | 8.339 | 4.34 | 6.7481
4427 | 8.2499 | 4.51 | 6.9432
4428 | 8.3618 | 4.3 | 6.6687
4429 | 8.4997 | 4.3 | 5.8992
4430 | 8.4082 | 3.88 | 5.4621
4431 | 8.3457 | 2.96 | 5.4765
4432 | 8.4884 | 3.19 | 5.5922
4433 | 8.4265 | 3.11 | 3.3596
4434 | 8.464 | 3.16 | 3.357
4435 | 8.4082 | 3.02 | 3.4319
4436 | 8.4207 | 3.2 | 3.3828
4437 | 8.4654 | 3.25 | 3.2229
4438 | 8.2765 | 3.5 | 3.2616
4439 | 8.2796 | 3.72 | 3.0887
4440 | 8.2686 | 4.45 | 2.8513
4441 | 8.2485 | 4.67 | 2.9339
4442 | 8.3082 | 4.39 | 3.13
4443 | 8.3341 | 4.19 | 3.2796
4444 | 7.8011 | 4.26 | 5.5741
4445 | 8.1577 | 4.4 | 5.8884
4446 | 8.993 | 4.33 | 6.7518
4447 | 9.2997 | 4.75 | 6.2677
4448 | 9.7039 | 4.66 | 6.1485
4449 | 10.2015 | 4.71 | 6.5422
4450 | 10.5701 | 4.86 | 6.9577
4451 | 10.736 | 4.35 | 6.423
4452 | 10.7247 | 4.46 | 6.5531
4453 | 10.7658 | 3.93 | 6.3255
4454 | 10.5637 | 3.62 | 5.8017
4455 | 10.4358 | 3.07 | 5.4657
4456 | 9.9316 | 2.82 | 5.426
4457 | 9.5411 | 3.28 | 3.4757
4458 | 9.0307 | 3.11 | 3.1274
4459 | 8.3486 | 3.08 | 2.8952
4460 | 7.9675 | 3.5 | 2.6475
4461 | 7.9159 | 3.41 | 2.4771
4462 | 7.8112 | 3.74 | 2.2914
4463 | 7.6806 | 3.78 | 2.201
4464 | 7.6216 | 3.55 | 2.4668
4465 | 7.5834 | 3.52 | 2.8436
4466 | 7.5701 | 3.47 | 3.3545
4467 | 7.4973 | 3.17 | 3.5841
4468 | 7.5955 | 3.14 | 5.7981
4469 | 8.1789 | 3.52 | 6.1738
4470 | 9.0595 | 3.44 | 6.4447
4471 | 9.7371 | 3.27 | 6.5097
4472 | 10.1788 | 3.15 | 6.6615
4473 | 10.7086 | 2.89 | 6.7879
4474 | 11.4806 | 2.84 | 6.8132
4475 | 11.8625 | 2.77 | 6.8349
4476 | 12.0755 | 2.84 | 6.8204
4477 | 11.405 | 3.03 | 6.3652
4478 | 10.7749 | 3.09 | 5.9715
4479 | 10.4558 | 2.84 | 5.4477
4480 | 10.0586 | 3.28 | 3.4112
4481 | 9.5255 | 3.52 | 3.2487
4482 | 9.0398 | 3.16 | 3.0139
4483 | 8.3805 | 3.48 | 2.9158
4484 | 8.1209 | 3.26 | 2.7816
4485 | 7.9701 | 3.58 | 2.6062
4486 | 7.7808 | 3.57 | 2.4178
4487 | 7.7712 | 3.49 | 2.5055
4488 | 7.7123 | 3.15 | 2.7584
4489 | 7.6688 | 2.76 | 3.0887
4490 | 7.7203 | 2.76 | 3.4654
4491 | 7.6598 | 2.93 | 5.7403
4492 | 7.7346 | 3.29 | 6.134
4493 | 8.5509 | 3.14 | 6.6289
4494 | 9.1769 | 2.8 | 6.806
4495 | 9.84 | 3.05 | 6.9107
4496 | 10.4931 | 2.96 | 7.2069
4497 | 11.2554 | 3.02 | 8.8196
4498 | 11.4829 | 2.97 | 8.8523
4499 | 12.2045 | 2.86 | 8.8107
4500 | 11.5825 | 2.99 | 7.1853
4501 | 10.8258 | 2.99 | 7.1311
4502 | 10.3761 | 3.05 | 6.7337
4503 | 10.2578 | 3.2 | 6.3797
4504 | 9.7452 | 3.02 | 6.0256
4505 | 9.3051 | 3.13 | 5.556
4506 | 9.0807 | 3.09 | 3.4551
4507 | 8.1072 | 3.35 | 3.228
4508 | 7.9514 | 3.19 | 3.081
4509 | 7.8822 | 3.25 | 2.9261
4510 | 7.7935 | 3.6 | 2.9003
4511 | 7.5982 | 3.98 | 2.5984
4512 | 7.6509 | 3.74 | 2.7816
4513 | 7.5723 | 5.33 | 3.019
4514 | 7.5252 | 5.47 | 3.4448
4515 | 7.5924 | 5.09 | 5.7945
4516 | 7.8098 | 4.44 | 6.2171
4517 | 8.2968 | 5.18 | 6.6362
4518 | 9.1307 | 5.42 | 6.9396
4519 | 9.5706 | 5.21 | 6.9938
4520 | 10.3065 | 4.27 | 7.0841
4521 | 10.895 | 4.4 | 7.1419
4522 | 11.1915 | 4.69 | 7.2142
4523 | 12.1425 | 4.88 | 8.7541
4524 | 12.5436 | 4.97 | 8.7244
4525 | 11.6088 | 5.41 | 7.0986
4526 | 11.1051 | 4.7 | 6.6326
4527 | 10.6786 | 3.56 | 5.9787
4528 | 10.4333 | 3.4 | 5.5777
4529 | 9.8642 | 3.34 | 3.3958
4530 | 9.6521 | 3.47 | 3.2409
4531 | 8.974 | 3.15 | 3.0087
4532 | 8.6985 | 3.38 | 2.8255
4533 | 8.5725 | 3.93 | 2.681
4534 | 8.5614 | 4.11 | 2.521
4535 | 8.2901 | 4.27 | 2.3894
4536 | 8.3511 | 4.13 | 2.4978
4537 | 8.2796 | 4.48 | 2.8616
4538 | 8.3334 | 4.48 | 3.419
4539 | 8.1972 | 4.54 | 5.7547
4540 | 8.4055 | 4.93 | 6.2532
4541 | 8.8755 | 5.26 | 6.6289
4542 | 9.6563 | 5.32 | 6.7626
4543 | 10.2281 | 4.8 | 6.9685
4544 | 10.7363 | 4.57 | 8.7601
4545 | 11.0113 | 5.22 | 8.8464
4546 | 10.9015 | 4.89 | 8.9327
4547 | 10.9403 | 5.48 | 8.9743
4548 | 10.9405 | 5.37 | 8.9475
4549 | 10.5411 | 5.25 | 8.8196
4550 | 10.3513 | 4.66 | 6.8963
4551 | 10.2699 | 3.45 | 6.2641
4552 | 9.9289 | 2.16 | 5.8233
4553 | 9.6409 | 2.36 | 5.4585
4554 | 9.0552 | 2.57 | 3.3106
4555 | 8.7478 | 2.4 | 3.0861
4556 | 8.4113 | 2.74 | 3.0551
4557 | 8.3504 | 3.1 | 2.9726
4558 | 8.3113 | 3.24 | 2.7197
4559 | 8.0532 | 3.9 | 2.5752
4560 | 8.1675 | 4.28 | 2.6397
4561 | 8.2568 | 4.76 | 3.3003
4562 | 8.1229 | 4.96 | 5.6825
4563 | 8.0755 | 5.07 | 6.2027
4564 | 8.0635 | 4.87 | 6.6506
4565 | 8.0195 | 4.66 | 7.1564
4566 | 8.0099 | 5.11 | 8.9505
4567 | 8.2707 | 5 | 9.0011
4568 | 8.3189 | 4.51 | 9.1826
4569 | 8.2475 | 4.19 | 9.4652
4570 | 8.3068 | 4.16 | 9.4503
4571 | 8.3908 | 4.14 | 9.364
4572 | 8.3488 | 4.17 | 9.251
4573 | 8.4528 | 4.05 | 9.0963
4574 | 8.4837 | 3.89 | 7.0841
4575 | 8.2685 | 3.13 | 6.3399
4576 | 8.2727 | 2.66 | 5.9101
4577 | 8.3162 | 2.65 | 5.5018
4578 | 8.2499 | 2.78 | 3.3003
4579 | 8.1054 | 3.09 | 3.0758
4580 | 8.2477 | 3.13 | 2.8126
4581 | 8.1535 | 3.63 | 2.6294
4582 | 8.1539 | 3.6 | 2.6294
4583 | 8.0003 | 3.81 | 2.49
4584 | 7.9224 | 4.22 | 2.4101
4585 | 7.9355 | 4.45 | 2.4668
4586 | 7.9059 | 4.62 | 2.5623
4587 | 7.913 | 4.52 | 2.8384
4588 | 7.7625 | 4.44 | 3.0913
4589 | 7.8442 | 4.24 | 3.4577
4590 | 7.9199 | 4.25 | 5.4946
4591 | 7.8694 | 4.27 | 5.5705
4592 | 8.0983 | 3.85 | 5.7439
4593 | 8.1492 | 3.48 | 5.9353
4594 | 8.22 | 3.64 | 5.8884
4595 | 8.3343 | 3.4 | 5.6536
4596 | 8.3415 | 3.26 | 3.5454
4597 | 8.325 | 3.35 | 3.1945
4598 | 8.3935 | 3.66 | 2.8255
4599 | 8.544 | 3.5 | 2.6449
4600 | 8.3363 | 3.97 | 2.5571
4601 | 8.5091 | 3.77 | 2.392
4602 | 8.326 | 4.09 | 2.1675
4603 | 8.5004 | 4.22 | 1.9224
4604 | 8.2325 | 4.74 | 0
4605 | 8.3673 | 4.91 | 0
4606 | 8.2247 | 5.77 | 0
4607 | 8.1064 | 5.04 | 0
4608 | 8.1581 | 5.1 | 2.2862
4609 | 8.0851 | 4.54 | 2.5391
4610 | 8.0579 | 4.77 | 2.8539
4611 | 8.0224 | 4.47 | 3.2022
4612 | 8.2309 | 4.49 | 3.499
4613 | 8.817 | 4.05 | 5.4838
4614 | 9.8309 | 3.85 | 5.7041
4615 | 10.3183 | 3.54 | 5.9209
4616 | 10.9506 | 3.69 | 6.0293
4617 | 11.1989 | 3.77 | 6.1918
4618 | 11.5686 | 3.82 | 6.3219
4619 | 11.4713 | 3.63 | 6.2352
4620 | 11.6539 | 3.55 | 6.0979
4621 | 11.7434 | 3.11 | 5.6788
4622 | 11.4871 | 3.12 | 3.3441
4623 | 11.1739 | 3.51 | 2.8074
4624 | 10.7454 | 3.84 | 2.4746
4625 | 10.2515 | 4.18 | 2.1288
4626 | 10.287 | 4.38 | 1.9404
4627 | 9.2365 | 4.18 | 0
4628 | 9.3089 | 4.22 | 0
4629 | 9.3029 | 4.59 | 0
4630 | 9.2046 | 4.63 | 0
4631 | 9.1059 | 4.47 | 0
4632 | 9.0407 | 4 | 2.2759
4633 | 8.9825 | 3.37 | 3.0939
4634 | 8.9451 | 3.24 | 3.5402
4635 | 8.9036 | 3.22 | 5.9534
4636 | 9.1749 | 3.05 | 6.1087
4637 | 9.7516 | 2.8 | 6.3652
4638 | 10.4576 | 2.51 | 6.5133
4639 | 11.19 | 2.61 | 6.7662
4640 | 11.9513 | 2.87 | 7.0624
4641 | 12.2786 | 3.01 | 6.9396
4642 | 12.1697 | 2.99 | 7.001
4643 | 11.874 | 2.71 | 6.8312
4644 | 11.9415 | 2.58 | 6.6867
4645 | 11.9616 | 2.62 | 6.3255
4646 | 11.8495 | 2.38 | 5.5777
4647 | 11.716 | 3.08 | 3.1351
4648 | 11.1866 | 3.01 | 2.8487
4649 | 10.647 | 3.23 | 2.5365
4650 | 10.2299 | 3.54 | 2.3017
4651 | 9.4288 | 3.54 | 2.0643
4652 | 9.2144 | 3.71 | 2.0875
4653 | 9.0167 | 3.73 | 0
4654 | 8.9335 | 4.17 | 0
4655 | 8.8322 | 4.06 | 1.9843
4656 | 8.759 | 3.79 | 2.4359
4657 | 8.7409 | 3.35 | 3.1584
4658 | 8.8507 | 3.15 | 6.0184
4659 | 8.6601 | 3.11 | 6.5928
4660 | 8.8751 | 2.83 | 6.9505
4661 | 9.4105 | 2.69 | 6.9721
4662 | 10.1446 | 2.73 | 7.1094
4663 | 10.7327 | 2.72 | 8.9237
4664 | 11.3096 | 2.62 | 9.0576
4665 | 11.5128 | 2.67 | 9.0338
4666 | 11.7091 | 2.67 | 8.894
4667 | 11.8026 | 2.54 | 8.7988
4668 | 11.6964 | 2.69 | 7.1455
4669 | 11.643 | 2.74 | 6.535
4670 | 11.6021 | 2.86 | 6.0401
4671 | 11.2625 | 2.96 | 5.845
4672 | 10.9356 | 3.06 | 5.5524
4673 | 10.4864 | 3.14 | 3.5145
4674 | 9.8818 | 3.31 | 3.3106
4675 | 9.1296 | 3.06 | 3.2719
4676 | 8.9775 | 3.37 | 3.1558
4677 | 8.7413 | 3.52 | 2.9081
4678 | 8.6373 | 3.72 | 2.7558
4679 | 8.4669 | 3.9 | 2.9958
4680 | 8.4716 | 4.58 | 3.4448
4681 | 8.4126 | 4.9 | 5.7872
4682 | 8.3615 | 5.16 | 6.2171
4683 | 8.4609 | 4.96 | 6.3905
4684 | 8.7043 | 4.77 | 6.5675
4685 | 9.2245 | 4.87 | 6.7879
4686 | 9.9448 | 4.37 | 7.1636
4687 | 10.6858 | 4.22 | 7.0119
4688 | 11.4217 | 3.91 | 7.1817
4689 | 11.9017 | 3.97 | 8.8226
4690 | 12.2172 | 3.76 | 8.7423
4691 | 12.0616 | 3.87 | 6.9974
4692 | 12.1411 | 3.91 | 6.7662
4693 | 12.169 | 4.17 | 6.0582
4694 | 11.8765 | 3.09 | 3.5428
4695 | 11.678 | 3.06 | 3.4009
4696 | 11.3552 | 3.02 | 3.1429
4697 | 10.855 | 3.19 | 2.7868
4698 | 10.3775 | 3.28 | 2.3378
4699 | 9.7197 | 3.37 | 2.3146
4700 | 9.4366 | 3.8 | 1.8862
4701 | 9.2756 | 3.88 | 0
4702 | 9.2417 | 4.97 | 0
4703 | 9.0912 | 5.76 | 2.0694
4704 | 9.0429 | 5.51 | 2.5365
4705 | 9.0999 | 4.63 | 2.921
4706 | 8.9914 | 4.03 | 3.4964
4707 | 9.0191 | 4.11 | 5.9028
4708 | 9.0999 | 4.6 | 6.5242
4709 | 9.7724 | 4.96 | 6.9179
4710 | 10.3473 | 4.87 | 8.7155
4711 | 10.8508 | 4.59 | 8.8315
4712 | 11.3666 | 4.46 | 9.013
4713 | 11.7396 | 4.3 | 9.0992
4714 | 12.1228 | 4.28 | 9.1766
4715 | 12.0911 | 4.16 | 8.9951
4716 | 11.8439 | 4.1 | 8.9118
4717 | 11.6939 | 3.69 | 6.9866
4718 | 11.1194 | 3.1 | 6.2027
4719 | 10.7221 | 2.95 | 5.6138
4720 | 10.5721 | 3.1 | 3.1842
4721 | 10.1993 | 3.45 | 2.9184
4722 | 9.4377 | 3.39 | 2.5365
4723 | 9.3486 | 3.43 | 2.1469
4724 | 9.1303 | 3.99 | 1.8888
4725 | 9.0106 | 3.69 | 0
4726 | 9.0206 | 4.6 | 0
4727 | 8.9525 | 5.62 | 2.3146
4728 | 8.8605 | 5.45 | 2.8874
4729 | 8.8308 | 4.4 | 3.2564
4730 | 8.994 | 4.23 | 5.7764
4731 | 8.8501 | 3.92 | 6.5025
4732 | 8.9633 | 4.81 | 7.1239
4733 | 8.7485 | 4.96 | 8.8345
4734 | 8.8039 | 4.88 | 9.2599
4735 | 8.9539 | 4.32 | 9.367
4736 | 8.8782 | 4.26 | 9.4235
4737 | 9.0088 | 4.21 | 9.5693
4738 | 9.0544 | 4.14 | 9.5455
4739 | 9.0959 | 3.89 | 9.4622
4740 | 9.1142 | 4.16 | 9.2599
4741 | 9.3616 | 3.98 | 8.778
4742 | 9.291 | 3.44 | 6.6542
4743 | 9.3254 | 2.84 | 6.1701
4744 | 9.2765 | 3.21 | 3.4319
4745 | 9.1705 | 3.05 | 3.4964
4746 | 9.1354 | 3.07 | 3.0732
4747 | 9.0329 | 3.1 | 2.9364
4748 | 9.1334 | 3.33 | 2.7223
4749 | 9.0425 | 3.4 | 2.81
4750 | 8.9135 | 3.88 | 2.5984
4751 | 8.8842 | 4.2 | 2.7971
4752 | 8.882 | 4.82 | 3.1274
4753 | 8.949 | 4.98 | 5.5091
4754 | 8.919 | 5.15 | 6.3797
4755 | 8.9166 | 4.24 | 6.9324
4756 | 8.9443 | 4.46 | 8.8255
4757 | 8.8157 | 5.07 | 9.1974
4758 | 8.7911 | 5.5 | 9.4206
4759 | 8.8145 | 4.89 | 9.5217
4760 | 8.7572 | 4.12 | 9.5633
4761 | 8.9369 | 3.25 | 9.6169
4762 | 8.9832 | 4.56 | 9.489
4763 | 9.22 | 5.19 | 9.4324
4764 | 9.2348 | 4.55 | 9.3105
4765 | 9.2263 | 4.31 | 8.885
4766 | 9.254 | 3.46 | 6.8023
4767 | 9.3006 | 2.03 | 6.3905
4768 | 9.2553 | 1.87 | 6.004
4769 | 9.3527 | 1.89 | 5.7692
4770 | 9.1885 | 2.27 | 5.5343
4771 | 9.191 | 2.22 | 3.4964
4772 | 9.1502 | 2.65 | 3.2513
4773 | 9.291 | 3.51 | 3.0397
4774 | 9.1475 | 4.41 | 2.9184
4775 | 9.0423 | 4.77 | 3.0784
4776 | 9.0738 | 4.49 | 3.3932
4777 | 9.0085 | 4.23 | 5.7367
4778 | 8.8858 | 4.73 | 6.3616
4779 | 9.1582 | 5.5 | 6.889
4780 | 9.4062 | 5.08 | 8.778
4781 | 9.8979 | 5.91 | 9.0397
4782 | 10.5737 | 5.97 | 9.3491
4783 | 11.2605 | 5.62 | 9.4206
4784 | 11.8522 | 5.82 | 9.608
4785 | 12.1297 | 5.7 | 9.6883
4786 | 12.5233 | 5.91 | 9.73
4787 | 12.4842 | 5.68 | 9.6496
4788 | 12.5957 | 5.76 | 9.5485
4789 | 12.403 | 5.46 | 9.1944
4790 | 12.4128 | 5.04 | 7.0227
4791 | 12.044 | 4.2 | 6.3688
4792 | 11.6834 | 3.83 | 5.6788
4793 | 11.1694 | 3.75 | 5.6608
4794 | 10.5739 | 3.87 | 3.4938
4795 | 9.9396 | 4.21 | 3.3545
4796 | 9.8914 | 4.3 | 3.0164
4797 | 9.6735 | 4.7 | 2.7945
4798 | 9.5913 | 4.87 | 2.7145
4799 | 9.4047 | 5.07 | 2.8487
4800 | 9.5203 | 5.13 | 3.388
4801 | 9.481 | 4.76 | 5.4729
4802 | 9.3665 | 4.81 | 6.069
4803 | 9.3223 | 4.87 | 6.7843
4804 | 9.558 | 5.01 | 8.7601
4805 | 10.3035 | 5.07 | 9.0546
4806 | 10.9222 | 5.35 | 9.364
4807 | 11.5337 | 5.15 | 9.5158
4808 | 12.065 | 4.89 | 9.5871
4809 | 12.491 | 4.74 | 9.6437
4810 | 12.6638 | 4.71 | 9.5693
4811 | 12.6785 | 3.63 | 9.5158
4812 | 12.8723 | 3.51 | 9.3105
4813 | 12.5356 | 3.29 | 8.8464
4814 | 12.2136 | 3.53 | 6.6831
4815 | 11.8421 | 3.86 | 6.2207
4816 | 11.5137 | 4.02 | 5.7439
4817 | 11.2127 | 3.99 | 3.5815
4818 | 10.7266 | 3.83 | 3.4087
4819 | 10.1125 | 4.05 | 3.2254
4820 | 9.8863 | 4.6 | 3.0758
4821 | 9.7655 | 4.84 | 2.8203
4822 | 9.6717 | 4.69 | 2.6345
4823 | 9.5304 | 4.78 | 2.8977
4824 | 9.4563 | 4.53 | 3.21
4825 | 9.5469 | 4.66 | 5.4224
4826 | 9.4542 | 4.46 | 5.9317
4827 | 9.515 | 4.77 | 6.5386
4828 | 9.5934 | 4.83 | 7.0733
4829 | 10.137 | 4.47 | 8.9773
4830 | 11.0373 | 4.02 | 9.2896
4831 | 11.6363 | 3.88 | 9.3491
4832 | 12.1672 | 3.87 | 9.5425
4833 | 12.4532 | 3.88 | 9.6823
4834 | 12.6589 | 3.92 | 9.7389
4835 | 12.7899 | 3.79 | 9.5901
4836 | 12.7278 | 3.48 | 9.5068
4837 | 12.8855 | 3.71 | 9.0517
4838 | 13.2898 | 3.82 | 6.8204
4839 | 12.7848 | 3.89 | 6.0473
4840 | 12.7207 | 4.39 | 5.7114
4841 | 12.1947 | 5.38 | 3.579
4842 | 11.1009 | 5.1 | 3.0293
4843 | 10.6161 | 5.14 | 2.8384
4844 | 10.1676 | 4.38 | 2.7558
4845 | 10.018 | 4.2 | 2.3997
4846 | 9.8735 | 5.28 | 2.3688
4847 | 9.7251 | 6 | 2.7171
4848 | 9.6366 | 6.2 | 3.1919
4849 | 9.659 | 5.97 | 5.5705
4850 | 9.619 | 5.83 | 6.3688
4851 | 9.659 | 5.94 | 7.1997
4852 | 9.836 | 6.15 | 9.0308
4853 | 10.4293 | 6.21 | 9.245
4854 | 11.2243 | 5.33 | 9.6258
4855 | 11.7376 | 5.25 | 9.7716
4856 | 12.4735 | 6.33 | 9.8876
4857 | 12.7236 | 6.2 | 9.9977
4858 | 13.0656 | 5.72 | 10.0423
4859 | 12.9306 | 5.5 | 9.962
4860 | 12.9636 | 5.04 | 9.9144
4861 | 12.8795 | 4.14 | 9.4086
4862 | 12.6441 | 3.66 | 7.0119
4863 | 12.4602 | 3.66 | 6.2352
4864 | 12.1522 | 4.01 | 5.5127
4865 | 5.9279 | 4.12 | 3.1584
4866 | 8.4004 | 4.47 | 3.1197
4867 | 10.4306 | 4.75 | 2.8952
4868 | 10.1727 | 4.36 | 2.8255
4869 | 10.0921 | 4.41 | 2.4281
4870 | 9.9365 | 4.64 | 2.361
4871 | 9.7767 | 4.72 | 2.8487
4872 | 9.7193 | 5.32 | 3.4654
4873 | 9.7092 | 6.28 | 6.1304
4874 | 9.6489 | 6.62 | 8.9029
4875 | 9.6342 | 6.87 | 9.9025
4876 | 9.7942 | 7.31 | 10.2
4877 | 10.4688 | 6.54 | 10.2
4878 | 11.1678 | 6.18 | 10.2
4879 | 11.5911 | 5.75 | 10.2
4880 | 2.995 | 5.63 | 10.2
4881 | 0 | 5.68 | 10.2
4882 | 12.5863 | 5.73 | 10.2
4883 | 12.6867 | 5.7 | 10.2
4884 | 12.4445 | 5.54 | 10.1018
4885 | 12.1565 | 5.03 | 9.1974
4886 | 12.0042 | 3.3 | 6.9685
4887 | 11.8904 | 3.5 | 6.6037
4888 | 11.6582 | 3.59 | 6.6976
4889 | 11.2094 | 3.98 | 6.7771
4890 | 10.5927 | 4.2 | 6.8312
4891 | 10.3958 | 4.4 | 6.1087
4892 | 10.1113 | 4.52 | 5.6138
4893 | 9.9255 | 4.43 | 3.5067
4894 | 9.6871 | 4.48 | 3.4448
4895 | 9.6487 | 4.23 | 5.5524
4896 | 9.5324 | 5.45 | 6.6578
4897 | 9.5377 | 5.83 | 8.888
4898 | 9.4598 | 5.86 | 9.1528
4899 | 9.5188 | 6 | 9.4979
4900 | 9.5252 | 5.93 | 9.6705
4901 | 9.4254 | 5.92 | 9.9501
4902 | 9.5907 | 6.23 | 10.1702
4903 | 9.6789 | 5.71 | 10.0959
4904 | 9.6925 | 5.64 | 9.8549
4905 | 9.9372 | 4.52 | 7.1455
4906 | 9.8257 | 3.66 | 6.7951
4907 | 9.7418 | 4.26 | 6.6289
4908 | 9.7759 | 4.73 | 6.8854
4909 | 9.8369 | 4.35 | 6.3761
4910 | 9.7686 | 3.68 | 6.0509
4911 | 9.8059 | 3.68 | 5.7945
4912 | 9.6905 | 3.94 | 5.7511
4913 | 9.7248 | 4.04 | 5.603
4914 | 9.8354 | 3.99 | 5.426
4915 | 9.6364 | 3.88 | 3.4164
4916 | 9.7248 | 3.9 | 3.13
4917 | 9.6458 | 4.4 | 2.9003
4918 | 9.4335 | 4.6 | 2.8126
4919 | 9.3957 | 5.08 | 3.099
4920 | 9.3991 | 5.55 | 5.5813
4921 | 9.3185 | 3.77 | 6.582
4922 | 9.351 | 4.05 | 7.1419
4923 | 9.3607 | 6.06 | 8.9773
4924 | 9.3207 | 6.71 | 9.483
4925 | 9.1676 | 6.6 | 9.7418
4926 | 9.2473 | 6.06 | 9.9382
4927 | 9.2279 | 5.45 | 10.1851
4928 | 9.5648 | 5.26 | 10.2
4929 | 9.496 | 5.53 | 9.8222
4930 | 9.5616 | 4.78 | 9.1171
4931 | 9.6016 | 5.06 | 9.2926
4932 | 9.5275 | 4.82 | 8.9683
4933 | 9.5138 | 4.72 | 7.1997
4934 | 9.5741 | 4.07 | 6.6037
4935 | 9.5929 | 3.55 | 6.4592
4936 | 9.5065 | 3.77 | 5.7077
4937 | 9.5639 | 3.74 | 5.5488
4938 | 9.5366 | 3.94 | 3.4061
4939 | 9.586 | 3.93 | 3.4654
4940 | 9.5107 | 4.06 | 3.4319
4941 | 9.4848 | 4.24 | 3.308
4942 | 9.5612 | 4.45 | 3.2513
4943 | 9.3238 | 4.95 | 3.4474
4944 | 9.3287 | 5.61 | 6.5206
4945 | 9.2473 | 5.36 | 8.8613
4946 | 9.2301 | 5.34 | 9.1885
4947 | 9.2671 | 5.72 | 9.4444
4948 | 9.6577 | 6.08 | 10.1197
4949 | 10.2058 | 6.32 | 10.1643
4950 | 10.9392 | 6.79 | 10.2
4951 | 11.4101 | 6.37 | 10.2
4952 | 11.6249 | 6.19 | 10.2
4953 | 11.989 | 5.9 | 10.2
4954 | 12.852 | 5.52 | 10.2
4955 | 12.7564 | 4.73 | 10.2
4956 | 13.2831 | 3.67 | 10.2
4957 | 13.9038 | 3.19 | 9.7657
4958 | 12.9708 | 2.6 | 9.0874
4959 | 9.3372 | 2.38 | 7.1347
4960 | 12.023 | 2.52 | 6.8132
4961 | 11.5617 | 2.59 | 6.3363
4962 | 11.0957 | 3.05 | 5.8414
4963 | 10.4031 | 2.94 | 5.4802
4964 | 10.0184 | 2.83 | 3.5686
4965 | 9.9581 | 3.02 | 3.4164
4966 | 9.9278 | 3.1 | 3.228
4967 | 9.755 | 3.3 | 3.4577
4968 | 9.6076 | 3.51 | 6.311
4969 | 9.6438 | 3.58 | 8.8613
4970 | 9.5105 | 4.43 | 9.8311
4971 | 9.6123 | 4.73 | 10.2
4972 | 9.847 | 4.54 | 10.2
4973 | 10.4471 | 4.19 | 10.2
4974 | 11.194 | 3.9 | 10.2
4975 | 11.5974 | 3.81 | 10.2
4976 | 11.8292 | 3.74 | 10.2
4977 | 12.6859 | 3.69 | 10.2
4978 | 12.9304 | 3.64 | 10.2
4979 | 12.9482 | 3.26 | 10.2
4980 | 12.9214 | 2.91 | 10.2
4981 | 13.1159 | 2.92 | 10.2
4982 | 13.1166 | 2.92 | 9.8133
4983 | 13.6299 | 2.85 | 9.1974
4984 | 12.7843 | 2.65 | 8.8523
4985 | 12.4182 | 2.58 | 6.9649
4986 | 11.9497 | 2.54 | 6.5278
4987 | 10.64 | 2.62 | 6.1738
4988 | 10.1906 | 2.7 | 5.7547
4989 | 9.9771 | 2.75 | 3.5609
4990 | 9.7798 | 2.83 | 5.6174
4991 | 9.7206 | 3.01 | 6.3833
4992 | 9.623 | 3.3 | 9.004
4993 | 9.648 | 3.64 | 9.8281
4994 | 9.5437 | 4.31 | 9.9412
4995 | 9.5268 | 4.25 | 10.084
4996 | 9.7878 | 3.98 | 10.2
4997 | 10.2982 | 3.68 | 10.2
4998 | 11.0587 | 3.35 | 10.2
4999 | 11.4887 | 3.29 | 10.2
5000 | 11.9506 | 3.28 | 10.2
5001 | 12.4414 | 3.28 | 10.2
5002 | 12.5066 | 3.31 | 10.2
5003 | 12.6693 | 3.3 | 10.2
5004 | 12.6035 | 3.04 | 10.2
5005 | 12.6115 | 2.45 | 7.1202
5006 | 12.4858 | 1.64 | 6.0509
5007 | 12.4657 | 1.78 | 5.9426
5008 | 12.121 | 2.28 | 5.5849
5009 | 11.611 | 2.71 | 3.5996
5010 | 11.1908 | 2.98 | 3.5402
5011 | 10.4853 | 3.01 | 3.4164
5012 | 10.1957 | 2.89 | 3.308
5013 | 9.9575 | 2.88 | 3.2022
5014 | 9.828 | 3.34 | 3.2358
5015 | 9.6806 | 3.32 | 3.4964
5016 | 9.6987 | 3.94 | 5.7764
5017 | 9.6056 | 3.96 | 6.1196
5018 | 9.6385 | 2.4 | 6.4447
5019 | 9.567 | 4.14 | 6.5314
5020 | 9.7689 | 4.54 | 6.4881
5021 | 10.4264 | 4.75 | 6.7807
5022 | 10.9818 | 4.59 | 6.8746
5023 | 11.4842 | 4.46 | 6.4664
5024 | 11.9446 | 4.47 | 3.5454
5025 | 12.3728 | 4.37 | 3.5867
5026 | 12.737 | 4.26 | 3.4267
5027 | 12.806 | 4.18 | 3.2151
5028 | 12.8603 | 3.39 | 2.7223
5029 | 12.8377 | 3.34 | 2.4952
5030 | 12.5362 | 3.18 | 2.6939
5031 | 12.3016 | 3.78 | 2.7197
5032 | 11.956 | 3.85 | 2.6475
5033 | 11.597 | 3.42 | 2.5804
5034 | 11.2152 | 3.18 | 2.5933
5035 | 10.5123 | 3.36 | 2.5597
5036 | 10.2734 | 3.53 | 2.4539
5037 | 10.0039 | 4.32 | 2.3997
5038 | 9.8778 | 4.33 | 2.3946
5039 | 9.7626 | 4.59 | 2.5365
5040 | 9.7434 | 5.13 | 2.8281
5041 | 9.7588 | 4.91 | 3.0526
5042 | 9.7458 | 4.46 | 3.4035
5043 | 9.6378 | 4.78 | 5.8017
5044 | 9.858 | 3.82 | 5.7547
5045 | 10.4512 | 4.36 | 5.7619
5046 | 11.1212 | 4.42 | 3.4267
5047 | 11.5476 | 4.34 | 6.4447
5048 | 12.317 | 4.24 | 6.3833
5049 | 12.4979 | 4.21 | 6.5531
5050 | 12.5322 | 4.48 | 6.5639
5051 | 12.4063 | 5.19 | 7.0986
5052 | 12.2438 | 4.76 | 6.9468
5053 | 12.2905 | 4.43 | 6.4555
5054 | 11.9134 | 3.62 | 6.0365
5055 | 11.7937 | 3.23 | 5.7475
5056 | 11.5363 | 3.23 | 3.4835
5057 | 11.1634 | 3.25 | 5.5307
5058 | 10.425 | 3.49 | 5.6319
5059 | 10.3163 | 3.42 | 5.6211
5060 | 9.9769 | 3.52 | 5.5633
5061 | 9.8537 | 3.39 | 3.5454
5062 | 9.654 | 3.88 | 3.5738
5063 | 9.5748 | 3.96 | 5.444
5064 | 9.582 | 4.3 | 5.7439
5065 | 9.5449 | 4.77 | 6.0329
5066 | 9.548 | 4.28 | 6.1882
5067 | 9.4319 | 3.91 | 6.5964
5068 | 9.4652 | 4.57 | 6.8926
5069 | 9.4585 | 5.75 | 7.0444
5070 | 9.479 | 6.94 | 8.9207
5071 | 9.7279 | 6.97 | 9.0784
5072 | 9.7947 | 6.69 | 9.2093
5073 | 9.947 | 5.94 | 9.3194
5074 | 10.031 | 5.79 | 9.2212
5075 | 10.1988 | 5.57 | 9.2064
5076 | 10.308 | 4.85 | 9.0933
5077 | 10.2314 | 4.38 | 7.0986
5078 | 10.1212 | 4.02 | 6.423
5079 | 10.1687 | 3.7 | 5.8667
5080 | 10.1178 | 3.74 | 3.5274
5081 | 9.9745 | 3.8 | 3.3545
5082 | 10.056 | 4.08 | 3.1867
5083 | 9.9941 | 3.98 | 2.9932
5084 | 9.8814 | 4.31 | 2.7739
5085 | 9.769 | 4.47 | 2.4797
5086 | 9.6596 | 5.24 | 2.4359
5087 | 9.5125 | 5.35 | 2.6758
5088 | 9.4942 | 5.62 | 3.2951
5089 | 9.4777 | 5.71 | 5.7836
5090 | 9.5025 | 5.48 | 6.6362
5091 | 9.4426 | 5.39 | 8.7631
5092 | 9.4332 | 5.88 | 9.4354
5093 | 9.3466 | 6.49 | 9.7895
5094 | 9.3645 | 6.98 | 10.0155
5095 | 9.5065 | 6.4 | 10.2
5096 | 9.4681 | 6.15 | 10.2
5097 | 9.6145 | 5.52 | 10.2
5098 | 9.5581 | 5.36 | 10.2
5099 | 9.5478 | 5.19 | 10.2
5100 | 9.6697 | 5.27 | 10.2
5101 | 9.6371 | 5.12 | 9.6734
5102 | 9.6663 | 3.35 | 9.0338
5103 | 9.6442 | 2.57 | 6.889
5104 | 9.6442 | 2.97 | 6.2063
5105 | 9.6369 | 2.95 | 5.6499
5106 | 9.6435 | 3.21 | 3.5532
5107 | 9.6355 | 3.34 | 3.1326
5108 | 9.7715 | 3.72 | 2.6191
5109 | 9.7773 | 3.93 | 2.6681
5110 | 9.577 | 5.04 | 2.4823
5111 | 9.4649 | 5.8 | 2.6216
5112 | 9.371 | 5.62 | 5.5091
5113 | 9.2917 | 6.05 | 7.1347
5114 | 9.3453 | 6.25 | 9.129
5115 | 9.339 | 6.3 | 9.7121
5116 | 9.5328 | 7.08 | 10.2
5117 | 10.0341 | 6.82 | 10.2
5118 | 10.9102 | 6.65 | 10.2
5119 | 11.2221 | 5.88 | 10.2
5120 | 11.7709 | 5.17 | 10.2
5121 | 12.0998 | 5.11 | 10.2
5122 | 12.3237 | 5.09 | 10.2
5123 | 12.1786 | 5.16 | 10.2
5124 | 12.4351 | 4.99 | 10.2
5125 | 12.3527 | 4.34 | 10.2
5126 | 12.0321 | 3.54 | 9.7061
5127 | 11.8711 | 2.91 | 8.9951
5128 | 11.657 | 2.88 | 7.1708
5129 | 11.1509 | 3.01 | 6.9974
5130 | 10.7177 | 3.03 | 6.3688
5131 | 10.0182 | 3.37 | 5.8017
5132 | 9.89 | 3.57 | 3.3209
5133 | 9.7478 | 3.59 | 3.3725
5134 | 9.7021 | 3.6 | 3.3751
5135 | 9.3574 | 3.75 | 5.4621
5136 | 9.3665 | 3.53 | 6.2352
5137 | 9.4538 | 4.38 | 8.7155
5138 | 9.3567 | 4.83 | 9.3194
5139 | 9.3638 | 4.86 | 9.9144
5140 | 9.4661 | 4.94 | 10.2
5141 | 10.0785 | 4.83 | 10.2
5142 | 10.8653 | 4.77 | 10.2
5143 | 11.3543 | 4.8 | 10.2
5144 | 11.7401 | 4.62 | 10.2
5145 | 12.72 | 4.36 | 10.2
5146 | 13.4854 | 4.12 | 10.2
5147 | 13.645 | 4.04 | 10.2
5148 | 12.7176 | 4.14 | 9.9263
5149 | 12.6033 | 3.79 | 9.6437
5150 | 12.367 | 3.36 | 9.1707
5151 | 12.1148 | 2.94 | 6.6651
5152 | 11.685 | 3.36 | 5.8306
5153 | 11.3925 | 3.29 | 5.7005
5154 | 11.004 | 3.19 | 5.6211
5155 | 10.4621 | 2.95 | 3.3854
5156 | 10.2819 | 3.28 | 3.1661
5157 | 10.0749 | 3.34 | 3.0397
5158 | 9.9972 | 3.67 | 2.9081
5159 | 9.726 | 3.84 | 2.8642
5160 | 9.7508 | 3.82 | 3.597
5161 | 9.6699 | 3.68 | 6.2713
5162 | 9.665 | 3.57 | 6.9794
5163 | 9.7148 | 3.57 | 9.01
5164 | 9.8863 | 3.72 | 9.1944
5165 | 10.3848 | 3.64 | 9.4473
5166 | 11.006 | 3.73 | 9.7448
5167 | 11.4545 | 3.32 | 9.5128
5168 | 12.2493 | 3.01 | 6.4303
5169 | 13.1036 | 3.07 | 6.8457
5170 | 12.5995 | 3 | 8.9773
5171 | 12.7524 | 2.99 | 8.9892
5172 | 12.8535 | 3.07 | 7.1419
5173 | 12.7866 | 3.34 | 6.5025
5174 | 12.5675 | 3.36 | 6.1304
5175 | 12.4626 | 3.46 | 5.668
5176 | 12.0446 | 3.86 | 3.4293
5177 | 11.5568 | 4.06 | 3.3158
5178 | 11.1214 | 4.16 | 3.1945
5179 | 10.3967 | 4.25 | 3.0345
5180 | 10.2879 | 4.18 | 2.9235
5181 | 9.9706 | 4.26 | 2.6423
5182 | 9.8644 | 4.4 | 2.5881
5183 | 9.6639 | 4.75 | 2.7868
5184 | 9.6896 | 5.04 | 3.3261
5185 | 9.6318 | 5.51 | 5.5849
5186 | 9.6389 | 5.59 | 6.3183
5187 | 9.5215 | 5.6 | 7.0733
5188 | 9.7503 | 5.86 | 9.0279
5189 | 10.3634 | 5.83 | 9.5396
5190 | 11.0241 | 5.68 | 9.9352
5191 | 11.4581 | 6.38 | 10.2
5192 | 12.3677 | 6.36 | 10.2
5193 | 13.8237 | 5.93 | 10.2
5194 | 13.2202 | 5.74 | 10.2
5195 | 13.0208 | 5.71 | 10.2
5196 | 12.8911 | 5.44 | 10.2
5197 | 12.8158 | 4.54 | 9.956
5198 | 12.796 | 2.79 | 9.3908
5199 | 12.5117 | 2.58 | 8.8018
5200 | 12.3583 | 2.77 | 6.8565
5201 | 11.8705 | 3.09 | 6.0509
5202 | 11.4226 | 3.04 | 5.9715
5203 | 10.6545 | 2.96 | 6.134
5204 | 10.4333 | 3.3 | 6.6
5205 | 10.3145 | 3.62 | 6.1593
5206 | 10.1162 | 4.38 | 6.022
5207 | 9.9682 | 5.43 | 6.6615
5208 | 9.8992 | 6.07 | 6.8023
5209 | 9.8635 | 5.52 | 9.0011
5210 | 9.7108 | 5.93 | 9.7805
5211 | 9.8097 | 6.48 | 10.2
5212 | 9.9722 | 6.37 | 10.2
5213 | 10.6278 | 6.22 | 10.2
5214 | 11.4605 | 6.03 | 10.2
5215 | 11.9116 | 6.25 | 10.2
5216 | 12.3126 | 5.79 | 10.2
5217 | 12.975 | 5.54 | 10.2
5218 | 13.2152 | 4.73 | 10.2
5219 | 13.0369 | 4.72 | 10.2
5220 | 13.1036 | 3.94 | 7.0083
5221 | 12.4807 | 2.34 | 3.5686
5222 | 12.2268 | 2.51 | 5.7945
5223 | 12.006 | 2.66 | 3.3338
5224 | 11.7456 | 2.71 | 3.4603
5225 | 11.3871 | 2.29 | 3.2332
5226 | 10.573 | 2.24 | 3.13
5227 | 10.1272 | 1.98 | 3.0577
5228 | 10.0332 | 2.33 | 2.9364
5229 | 9.7979 | 2.5 | 2.7687
5230 | 9.736 | 3.02 | 2.7481
5231 | 9.6978 | 3.36 | 2.7481
5232 | 9.6632 | 3.86 | 3.0655
5233 | 9.6724 | 4.38 | 3.4551
5234 | 9.6659 | 5.5 | 5.538
5235 | 9.6047 | 5.28 | 3.5635
5236 | 9.6275 | 5.17 | 5.5452
5237 | 9.6293 | 5.14 | 6.3147
5238 | 9.5221 | 5.43 | 8.7452
5239 | 9.5998 | 5.65 | 9.0665
5240 | 9.6974 | 5.53 | 9.3611
5241 | 9.8048 | 5.8 | 9.5187
5242 | 9.839 | 5.6 | 9.3908
5243 | 9.851 | 5.1 | 9.4206
5244 | 9.9517 | 4.88 | 9.3878
5245 | 9.9568 | 4.9 | 8.8672
5246 | 10.0475 | 4.51 | 6.9215
5247 | 9.809 | 4.27 | 6.5314
5248 | 9.7465 | 3.89 | 6.4881
5249 | 9.6965 | 3.96 | 6.3652
5250 | 9.6686 | 4.13 | 6.004
5251 | 9.59 | 3.84 | 5.5271
5252 | 9.698 | 3.7 | 5.6644
5253 | 9.594 | 3.67 | 3.4732
5254 | 9.5616 | 4.45 | 3.2564
5255 | 9.5089 | 4.52 | 3.3441
5256 | 9.5152 | 4.77 | 3.4654
5257 | 9.4826 | 5.24 | 5.6536
5258 | 9.3669 | 5.2 | 5.939
5259 | 9.3926 | 4.94 | 6.0618
5260 | 9.344 | 4.43 | 6.3399
5261 | 9.2426 | 4.57 | 6.5495
5262 | 9.3663 | 5.52 | 7.0408
5263 | 9.308 | 5.82 | 8.7303
5264 | 9.3178 | 5.73 | 9.1082
5265 | 9.383 | 5.7 | 7.1347
5266 | 9.4701 | 5.54 | 6.7192
5267 | 9.5744 | 5.33 | 6.4664
5268 | 9.5511 | 4.74 | 6.4989
5269 | 9.5891 | 3.54 | 6.1738
5270 | 9.5536 | 3 | 5.6861
5271 | 9.6337 | 3.11 | 3.5377
5272 | 9.7807 | 3.77 | 3.3777
5273 | 9.5962 | 4.18 | 3.3622
5274 | 9.5105 | 4.17 | 3.4783
5275 | 9.4598 | 4.17 | 3.5428
5276 | 9.5511 | 4.17 | 3.357
5277 | 9.4464 | 4.1 | 3.179
5278 | 9.3388 | 4.37 | 3.0887
5279 | 9.2823 | 4.27 | 3.1119
5280 | 9.1562 | 4.69 | 3.1893
5281 | 9.116 | 4.7 | 3.3287
5282 | 9.1515 | 4.68 | 3.3828
5283 | 9.1557 | 4.78 | 3.3235
5284 | 9.4272 | 4.54 | 3.1842
5285 | 9.8771 | 4.81 | 3.1945
5286 | 10.7682 | 4.41 | 3.0861
5287 | 11.1527 | 3.93 | 2.81
5288 | 11.9055 | 4.57 | 2.712
5289 | 12.3651 | 4.69 | 2.6062
5290 | 12.4854 | 4.81 | 2.4952
5291 | 12.5224 | 5.08 | 2.5494
5292 | 12.5653 | 4.78 | 2.5958
5293 | 12.5968 | 4.68 | 2.6836
5294 | 12.279 | 4.74 | 2.6655
5295 | 12.2744 | 5.01 | 2.6397
5296 | 12.0306 | 5.43 | 2.6475
5297 | 11.5994 | 5.3 | 2.5933
5298 | 11.3069 | 5.18 | 2.4488
5299 | 10.5255 | 5.38 | 2.3894
5300 | 10.2881 | 5.61 | 2.3997
5301 | 10.1352 | 5.46 | 2.3275
5302 | 10.0586 | 5.42 | 2.3094
5303 | 9.9006 | 5.34 | 2.3197
5304 | 9.8197 | 5.35 | 2.7068
5305 | 9.7563 | 5.27 | 3.068
5306 | 9.654 | 5.08 | 3.5015
5307 | 9.6994 | 4.9 | 5.9137
5308 | 9.9586 | 4.84 | 6.405
5309 | 10.5659 | 4.76 | 6.8385
5310 | 11.2474 | 4.7 | 6.871
5311 | 11.7146 | 4.33 | 6.9866
5312 | 12.2871 | 4.1 | 6.8349
5313 | 12.8502 | 3.66 | 7.0841
5314 | 12.9922 | 3.31 | 8.8226
5315 | 13.1313 | 3.14 | 8.7214
5316 | 13.0884 | 2.83 | 7.001
5317 | 13.0733 | 3.01 | 6.0184
5318 | 12.7404 | 3.48 | 3.5506
5319 | 12.505 | 3.74 | 3.3467
5320 | 11.8209 | 4.23 | 3.1893
5321 | 11.2969 | 4.78 | 3.13
5322 | 10.7666 | 5.07 | 2.9984
5323 | 10.1785 | 4.91 | 3.1403
5324 | 10.0881 | 4.96 | 3.1119
5325 | 9.8718 | 5.02 | 3.0732
5326 | 9.6771 | 4.34 | 3.0371
5327 | 9.653 | 4.35 | 2.9855
5328 | 9.538 | 4.46 | 2.9932
5329 | 9.5067 | 4.2 | 3.1558
5330 | 9.5056 | 4.24 | 3.4861
5331 | 9.504 | 4.13 | 5.6897
5332 | 9.6894 | 4.3 | 6.2713
5333 | 10.1944 | 4.38 | 6.1196
5334 | 10.9685 | 4.23 | 6.3905
5335 | 11.2219 | 4.01 | 6.7265
5336 | 12.0627 | 3.87 | 6.5314
5337 | 12.2951 | 3.63 | 7.066
5338 | 12.7026 | 3.49 | 6.7915
5339 | 12.7875 | 3.35 | 6.5928
5340 | 12.7169 | 3.46 | 6.2388
5341 | 12.7754 | 3.64 | 3.6073
5342 | 12.616 | 3.85 | 3.4138
5343 | 12.2619 | 3.74 | 3.3648
5344 | 11.6457 | 4.12 | 3.2796
5345 | 11.2525 | 4.04 | 3.2022
5346 | 10.8369 | 4.03 | 3.0758
5347 | 10.2484 | 4.3 | 2.8771
5348 | 9.9595 | 4.28 | 2.601
5349 | 9.6833 | 4.84 | 2.5623
5350 | 9.4857 | 5.53 | 2.3662
5351 | 9.4621 | 5.89 | 2.2862
5352 | 9.3576 | 5.77 | 2.7145
5353 | 9.4089 | 5.22 | 3.4474
5354 | 9.358 | 4.99 | 5.9823
5355 | 9.4462 | 4.92 | 6.871
5356 | 9.5723 | 5.55 | 7.0335
5357 | 10.1698 | 5.43 | 8.7958
5358 | 10.8124 | 3.44 | 9.0814
5359 | 11.1218 | 4.57 | 9.1022
5360 | 11.551 | 5.63 | 9.0397
5361 | 12.048 | 5.78 | 9.0933
5362 | 12.4557 | 5.21 | 8.7958
5363 | 12.2708 | 4.88 | 6.9577
5364 | 12.3072 | 4.46 | 6.6398
5365 | 12.3706 | 3.93 | 5.9859
5366 | 12.1145 | 3.43 | 3.5635
5367 | 11.8102 | 3.59 | 3.2487
5368 | 11.5394 | 3.66 | 2.9777
5369 | 11.0687 | 3.9 | 2.7894
5370 | 10.6653 | 3.63 | 2.5055
5371 | 9.9485 | 3.58 | 2.3404
5372 | 9.8072 | 4.09 | 2.3817
5373 | 9.5449 | 4.85 | 2.4642
5374 | 9.4406 | 4.88 | 2.4823
5375 | 9.4679 | 4.88 | 2.6707
5376 | 9.3886 | 6.52 | 2.7326
5377 | 9.3234 | 4.45 | 2.9235
5378 | 9.3707 | 6.31 | 2.9829
5379 | 9.4212 | 6.02 | 3.2667
5380 | 9.6031 | 5.56 | 3.3958
5381 | 10.045 | 4.81 | 5.4224
5382 | 10.7269 | 4.75 | 5.8848
5383 | 11.1844 | 4.74 | 6.3724
5384 | 11.6807 | 4.49 | 6.3435
5385 | 12.1741 | 4.42 | 6.116
5386 | 12.2527 | 4.52 | 6.0112
5387 | 12.2116 | 4.44 | 5.5488
5388 | 12.0038 | 4.45 | 3.4809
5389 | 11.6894 | 4.71 | 3.1738
5390 | 11.4769 | 3.9 | 2.9597
5391 | 11.1895 | 3.98 | 2.8152
5392 | 11.0314 | 3.96 | 2.6552
5393 | 10.6814 | 4.2 | 2.601
5394 | 10.0807 | 4.38 | 2.5907
5395 | 9.8367 | 4.52 | 2.3894
5396 | 9.717 | 4.66 | 2.423
5397 | 9.552 | 5.3 | 2.2217
5398 | 9.5315 | 5.88 | 2.103
5399 | 9.437 | 5.95 | 2.0359
5400 | 9.3812 | 5.95 | 2.0927
5401 | 9.3788 | 6.27 | 2.3868
5402 | 9.3243 | 5.51 | 2.7481
5403 | 9.2515 | 5.05 | 3.2022
5404 | 9.3406 | 4.83 | 3.3932
5405 | 9.2787 | 4.9 | 3.3674
5406 | 9.2308 | 4.58 | 3.4964
5407 | 9.4462 | 4.15 | 3.5325
5408 | 9.3761 | 4.43 | 5.4224
5409 | 9.554 | 4.35 | 3.5506
5410 | 9.6219 | 4.36 | 3.5919
5411 | 9.6509 | 4.26 | 3.4964
5412 | 9.8097 | 4.28 | 3.2693
5413 | 9.711 | 4.49 | 3.0758
5414 | 9.723 | 4.27 | 2.9674
5415 | 9.719 | 4.3 | 2.7971
5416 | 9.6845 | 4.39 | 2.6939
5417 | 9.5808 | 4.54 | 2.6784
5418 | 9.6331 | 4.64 | 2.6036
5419 | 9.5045 | 4.67 | 2.5313
5420 | 9.4719 | 4.7 | 2.4617
5421 | 9.2973 | 4.76 | 2.3352
5422 | 9.2948 | 4.93 | 2.121
5423 | 9.3281 | 5.08 | 1.9353
5424 | 9.3384 | 5.24 | 2.1546
5425 | 9.2187 | 4.88 | 2.6449
5426 | 9.124 | 4.65 | 3.001
5427 | 9.1657 | 4.42 | 3.4009
5428 | 9.162 | 4.28 | 5.6608
5429 | 9.1443 | 4.4 | 5.9209
5430 | 9.1682 | 4.32 | 6.1629
5431 | 9.1771 | 4.32 | 6.1665
5432 | 9.1836 | 3.75 | 6.5097
5433 | 9.3825 | 4.01 | 6.5531
5434 | 9.4612 | 4.16 | 6.4881
5435 | 9.506 | 4.01 | 6.2785
5436 | 9.5156 | 3.92 | 6.1304
5437 | 9.6498 | 3.78 | 5.4296
5438 | 9.5541 | 3.72 | 3.1403
5439 | 9.5866 | 3.92 | 2.7816
5440 | 9.5529 | 4.38 | 2.5288
5441 | 9.7306 | 4.89 | 2.3172
5442 | 9.6257 | 5.18 | 2.0823
5443 | 9.4136 | 5.44 | 0
5444 | 9.4176 | 5.52 | 0
5445 | 9.2933 | 6.2 | 0
5446 | 9.3301 | 6.72 | 0
5447 | 9.2189 | 6.62 | 0
5448 | 9.2383 | 6.63 | 2.1727
5449 | 9.233 | 5.59 | 2.89
5450 | 9.1718 | 5.58 | 3.3725
5451 | 9.195 | 5.34 | 5.7764
5452 | 9.277 | 4.45 | 6.4158
5453 | 9.3453 | 4.54 | 6.9577
5454 | 9.2986 | 6.02 | 8.8464
5455 | 9.393 | 5.35 | 9.0992
5456 | 9.5176 | 4.73 | 9.0814
5457 | 9.796 | 4.28 | 9.1469
5458 | 9.8829 | 4.72 | 9.1469
5459 | 10.0167 | 4.39 | 8.9862
5460 | 9.9137 | 4.07 | 8.8285
5461 | 9.847 | 3.85 | 6.5495
5462 | 9.9896 | 2.82 | 5.9245
5463 | 9.916 | 2.78 | 3.4448
5464 | 9.8608 | 3.15 | 3.0139
5465 | 9.8103 | 3.74 | 2.5984
5466 | 9.7325 | 4.1 | 2.3352
5467 | 9.607 | 4.29 | 2.2294
5468 | 9.558 | 4.5 | 2.0101
5469 | 9.4183 | 4.22 | 1.8991
5470 | 9.3089 | 5.01 | 1.9043
5471 | 9.1524 | 5.18 | 2.0514
5472 | 9.2147 | 5.25 | 2.8203
5473 | 9.1202 | 4.97 | 6.0112
5474 | 9.1436 | 4.83 | 6.983
5475 | 9.1675 | 4.82 | 8.9743
5476 | 9.3551 | 4.79 | 9.4295
5477 | 9.812 | 3.63 | 9.73
5478 | 10.7704 | 2.41 | 9.9203
5479 | 11.1147 | 1.92 | 9.9412
5480 | 11.5387 | 1.75 | 10.0632
5481 | 12.1313 | 1.97 | 10.2
5482 | 12.8133 | 1.96 | 10.1822
5483 | 12.6115 | 2.17 | 9.8965
5484 | 12.7234 | 2.17 | 9.7091
5485 | 12.7071 | 2.46 | 8.766
5486 | 12.5291 | 2.51 | 6.181
5487 | 12.1243 | 2.48 | 5.5994
5488 | 11.7669 | 2.24 | 3.5067
5489 | 11.2864 | 2.15 | 3.4035
5490 | 10.9675 | 2.12 | 3.1042
5491 | 10.4931 | 2.29 | 2.8384
5492 | 10.2129 | 2.31 | 2.712
5493 | 9.9278 | 2.41 | 2.6526
5494 | 9.7391 | 2.75 | 2.5675
5495 | 9.723 | 2.93 | 2.5752
5496 | 9.6259 | 3.04 | 3.2848
5497 | 9.4957 | 2.78 | 6.4664
5498 | 9.5159 | 2.4 | 7.1383
5499 | 9.4672 | 2.65 | 9.2718
5500 | 9.6833 | 2.67 | 9.5128
5501 | 10.1466 | 2.6 | 9.602
5502 | 10.7028 | 2.73 | 9.9144
5503 | 11.2181 | 2.69 | 10.0423
5504 | 11.7477 | 2.64 | 9.849
5505 | 11.9748 | 2.76 | 9.7448
5506 | 12.277 | 2.76 | 9.7895
5507 | 12.0386 | 2.75 | 9.8281
5508 | 12.1005 | 2.72 | 9.3908
5509 | 12.6384 | 2.48 | 8.7452
5510 | 12.5117 | 2.48 | 6.8132
5511 | 12.9543 | 1.9 | 6.8637
5512 | 12.107 | 1.84 | 6.4736
5513 | 11.6796 | 2.12 | 6.1087
5514 | 11.311 | 2.3 | 5.5452
5515 | 10.3102 | 2.47 | 3.5325
5516 | 9.8755 | 2.86 | 3.5428
5517 | 9.7052 | 2.86 | 3.3725
5518 | 9.6132 | 3.54 | 3.2977
5519 | 9.4323 | 3.53 | 3.2048
5520 | 9.4732 | 4.08 | 3.3003
5521 | 9.3678 | 3.69 | 5.8017
5522 | 9.3071 | 3.62 | 6.3833
5523 | 9.3522 | 4.4 | 5.538
5524 | 9.5244 | 5.51 | 3.5248
5525 | 10.1424 | 5.84 | 3.437
5526 | 10.7927 | 5.75 | 3.3958
5527 | 11.2996 | 5.6 | 3.5274
5528 | 11.8522 | 5.67 | 3.4422
5529 | 12.2494 | 5.14 | 2.8384
5530 | 12.7321 | 5.5 | 2.9623
5531 | 12.787 | 5.33 | 2.9184
5532 | 12.9304 | 5.36 | 2.9313
5533 | 12.6761 | 5.33 | 2.8694
5534 | 12.7721 | 5.1 | 2.859
5535 | 12.5943 | 4.83 | 2.8049
5536 | 12.1341 | 5.2 | 2.7532
5537 | 11.7961 | 4.99 | 2.6345
5538 | 10.9908 | 4.91 | 2.5029
5539 | 10.2406 | 4.94 | 2.5055
5540 | 9.9832 | 5.02 | 2.4384
5541 | 9.9305 | 5.16 | 2.1598
5542 | 9.889 | 6.03 | 1.9714
5543 | 9.6699 | 6.58 | 1.9301
5544 | 9.5737 | 6.72 | 2.0591
5545 | 9.64 | 6.56 | 2.2888
5546 | 9.6511 | 6.1 | 2.521
5547 | 9.5831 | 5.55 | 2.5984
5548 | 9.8649 | 5.72 | 2.6784
5549 | 10.3576 | 5.96 | 2.9158
5550 | 11.0642 | 5.18 | 2.7997
5551 | 11.7309 | 4.61 | 2.8668
5552 | 12.488 | 4.12 | 2.8513
5553 | 12.8567 | 4.32 | 2.8874
5554 | 12.6774 | 4.64 | 2.8616
5555 | 12.6948 | 4.84 | 2.8513
5556 | 12.2079 | 4.85 | 2.7558
5557 | 12.465 | 5.11 | 2.6139
5558 | 12.1391 | 5.02 | 2.3249
5559 | 11.9357 | 5.39 | 2.1133
5560 | 11.5287 | 5.43 | 2.0178
5561 | 10.8865 | 5.74 | 0
5562 | 10.25 | 5.84 | 0
5563 | 9.9825 | 5.86 | 0
5564 | 9.9379 | 5.91 | 0
5565 | 9.7769 | 6.82 | 0
5566 | 9.5833 | 7.64 | 0
5567 | 9.6773 | 7.96 | 0
5568 | 9.565 | 7.86 | 0
5569 | 9.5455 | 6.81 | 1.9095
5570 | 9.5235 | 5.78 | 2.6423
5571 | 9.5491 | 5.64 | 3.0964
5572 | 9.4647 | 5.55 | 3.339
5573 | 9.4123 | 5.55 | 3.5377
5574 | 9.471 | 5.31 | 5.6499
5575 | 9.6139 | 4.9 | 5.7547
5576 | 9.6686 | 4.22 | 5.8559
5577 | 9.7284 | 4.03 | 5.9787
5578 | 9.8532 | 4.03 | 5.8667
5579 | 9.7534 | 4.19 | 5.6427
5580 | 9.8139 | 4.12 | 3.5712
5581 | 9.8867 | 4.37 | 3.1042
5582 | 9.8363 | 4.87 | 2.7197
5583 | 9.7155 | 5 | 2.3533
5584 | 9.7994 | 5.05 | 2.1623
5585 | 9.7179 | 5.12 | 1.974
5586 | 9.5176 | 5.39 | 0
5587 | 9.5554 | 5.72 | 0
5588 | 9.4993 | 6.09 | 0
5589 | 9.4797 | 6.78 | 0
5590 | 9.4116 | 7.31 | 0
5591 | 9.3372 | 7.6 | 0
5592 | 9.3902 | 7.53 | 0
5593 | 9.3643 | 6.23 | 2.0591
5594 | 9.2767 | 5.72 | 2.57
5595 | 9.3178 | 5.35 | 3.1351
5596 | 9.2305 | 5.37 | 3.5325
5597 | 9.295 | 5.39 | 5.7836
5598 | 9.1926 | 5.39 | 6.0401
5599 | 9.2158 | 4.78 | 6.3977
5600 | 9.1689 | 4.56 | 6.4808
5601 | 9.1352 | 4.41 | 6.5711
5602 | 9.2185 | 4.54 | 6.5242
5603 | 9.3147 | 4.48 | 6.3038
5604 | 9.3029 | 4.3 | 5.7945
5605 | 9.3022 | 4.15 | 3.5274
5606 | 9.3073 | 4.22 | 3.2229
5607 | 9.2174 | 4.41 | 2.8436
5608 | 9.339 | 4.53 | 2.6681
5609 | 9.2819 | 4.73 | 2.4436
5610 | 9.329 | 5.1 | 2.2036
5611 | 9.241 | 5 | 1.9791
5612 | 9.2625 | 5.31 | 1.9817
5613 | 9.1774 | 5.42 | 1.8527
5614 | 9.1336 | 5.81 | 0
5615 | 9.2345 | 6.36 | 0
5616 | 9.1977 | 6.54 | 1.9714
5617 | 9.129 | 6.04 | 2.3971
5618 | 9.1876 | 5.57 | 2.7661
5619 | 9.2464 | 5.24 | 3.2409
5620 | 9.3808 | 5 | 3.5893
5621 | 9.9019 | 5.18 | 5.7764
5622 | 10.5465 | 5.15 | 6.3616
5623 | 11.0649 | 4.69 | 6.3147
5624 | 11.4822 | 4.47 | 6.3147
5625 | 11.6905 | 4.42 | 6.3797
5626 | 12.0002 | 4.11 | 6.3833
5627 | 11.9578 | 4.05 | 6.069
5628 | 11.9482 | 3.73 | 5.7836
5629 | 12.0107 | 3.67 | 3.5093
5630 | 11.9122 | 4.02 | 3.21
5631 | 11.6805 | 4.53 | 2.9984
5632 | 11.3755 | 4.77 | 2.6913
5633 | 11.1285 | 4.99 | 2.4591
5634 | 10.6278 | 5.51 | 2.2836
5635 | 10.085 | 5.38 | 2.0282
5636 | 9.9039 | 5.17 | 1.8888
5637 | 9.6469 | 4.97 | 0
5638 | 9.5085 | 5.03 | 0
5639 | 9.3776 | 5.34 | 0
5640 | 9.4451 | 5.54 | 2.0514
5641 | 9.4292 | 5.32 | 2.6732
5642 | 9.287 | 5.04 | 3.2048
5643 | 9.3357 | 4.82 | 5.5777
5644 | 9.5478 | 4.62 | 6.2894
5645 | 9.9927 | 4.53 | 6.7734
5646 | 10.6956 | 4.34 | 6.9974
5647 | 11.2641 | 4.15 | 7.1853
5648 | 11.7604 | 4.16 | 8.8137
5649 | 12.161 | 3.86 | 8.7512
5650 | 12.3088 | 3.62 | 7.0588
5651 | 12.3994 | 3.62 | 6.134
5652 | 12.3449 | 3.5 | 3.0397
5653 | 12.4624 | 3.53 | 3.019
5654 | 12.2594 | 3.7 | 3.081
5655 | 12.0444 | 4.27 | 2.9261
5656 | 11.897 | 4.46 | 2.6629
5657 | 11.4213 | 4.71 | 2.6397
5658 | 11.0345 | 4.61 | 2.6578
5659 | 10.4748 | 4.78 | 2.6139
5660 | 10.045 | 4.39 | 2.7042
5661 | 9.957 | 4.08 | 2.8178
5662 | 9.9519 | 3.6 | 2.7842
5663 | 9.801 | 4.2 | 2.5442
5664 | 9.7871 | 4.23 | 2.5391
5665 | 9.7161 | 4.71 | 2.4539
5666 | 9.707 | 4.91 | 2.4255
5667 | 9.5652 | 5.25 | 2.4462
5668 | 9.7358 | 5.21 | 2.4771
5669 | 10.2446 | 5.08 | 2.4204
5670 | 10.8742 | 4.62 | 2.3507
5671 | 11.3605 | 4.93 | 2.3714
5672 | 11.895 | 4.82 | 2.632
5673 | 12.2286 | 4.95 | 2.6862
5674 | 12.5255 | 4.77 | 2.8487
5675 | 12.4849 | 4.93 | 2.7713
5676 | 12.5046 | 4.86 | 2.7274
5677 | 12.6604 | 5.03 | 2.3997
5678 | 12.2375 | 4.96 | 2.472
5679 | 12.1768 | 5.18 | 2.4101
5680 | 11.908 | 5.38 | 2.3378
5681 | 11.4306 | 5.55 | 2.2939
5682 | 10.935 | 5.87 | 2.2217
5683 | 10.3174 | 5.92 | 1.992
5684 | 9.9687 | 6.03 | 0
5685 | 9.8503 | 6.1 | 0
5686 | 9.7954 | 6.3 | 0
5687 | 9.6739 | 6.39 | 0
5688 | 9.7195 | 6.27 | 1.8424
5689 | 9.5315 | 6.75 | 2.6087
5690 | 9.4667 | 5.71 | 2.8977
5691 | 9.4962 | 6.09 | 2.6604
5692 | 9.7235 | 5.55 | 2.859
5693 | 10.3625 | 5.66 | 3.0216
5694 | 11.019 | 4.98 | 3.2125
5695 | 11.419 | 4.62 | 3.3158
5696 | 11.8191 | 4.48 | 3.4087
5697 | 12.15 | 4.14 | 3.4345
5698 | 12.5586 | 4.38 | 3.3158
5699 | 12.5236 | 4.38 | 3.1687
5700 | 12.8154 | 4.5 | 2.97
5701 | 12.6462 | 4.48 | 2.7997
5702 | 12.3177 | 4.91 | 2.7197
5703 | 12.4378 | 5.21 | 2.6139
5704 | 11.9792 | 5.31 | 2.4797
5705 | 11.3742 | 5.21 | 2.392
5706 | 10.876 | 5.13 | 2.2475
5707 | 10.2303 | 5.25 | 2.1598
5708 | 10.0035 | 5.23 | 2.0849
5709 | 9.7965 | 4.98 | 2.134
5710 | 9.7478 | 4.12 | 2.1881
5711 | 9.4527 | 4.24 | 2.1417
5712 | 9.4451 | 4.38 | 2.1856
5713 | 9.4185 | 5.2 | 2.3017
5714 | 9.364 | 7.79 | 2.3094
5715 | 9.3788 | 6.83 | 2.2681
5716 | 9.517 | 6.21 | 2.3533
5717 | 10.1136 | 6.28 | 2.5571
5718 | 10.8021 | 5.65 | 2.7326
5719 | 11.279 | 4.8 | 2.8384
5720 | 11.4652 | 4.9 | 2.841
5721 | 12.0143 | 5.43 | 2.8306
5722 | 12.3512 | 5.35 | 2.8977
5723 | 12.4009 | 5.06 | 2.7223
5724 | 12.4318 | 5.18 | 2.7016
5725 | 12.1748 | 5.6 | 2.6294
5726 | 12.0712 | 5.24 | 2.5571
5727 | 11.9591 | 5.31 | 2.49
5728 | 11.8169 | 5.22 | 2.3843
5729 | 11.3246 | 5.38 | 2.2423
5730 | 10.4101 | 5.53 | 2.0849
5731 | 10.377 | 5.62 | 2.0488
5732 | 10.0828 | 5.8 | 2.0178
5733 | 9.9359 | 5.72 | 1.9585
5734 | 9.8724 | 5.44 | 1.9998
5735 | 9.6822 | 5.77 | 2.0591
5736 | 9.5935 | 6.17 | 1.9972
5737 | 9.6176 | 6.61 | 2.0256
5738 | 9.4621 | 6.33 | 2.134
5739 | 9.3855 | 6.4 | 2.4281
5740 | 9.3421 | 6.04 | 2.8874
5741 | 9.2502 | 5.29 | 3.2848
5742 | 9.5105 | 5.34 | 3.3932
5743 | 9.488 | 5.05 | 3.4732
5744 | 9.6489 | 5.25 | 3.6099
5745 | 9.9818 | 4.98 | 5.4296
5746 | 10.1607 | 4.49 | 3.6048
5747 | 10.0149 | 4.29 | 3.4706
5748 | 10.0097 | 4.58 | 3.0551
5749 | 10.0484 | 4.82 | 2.6836
5750 | 10.1635 | 5.13 | 2.3688
5751 | 10.0126 | 5.72 | 2.1391
5752 | 9.9829 | 5.94 | 1.9998
5753 | 9.9492 | 6.16 | 1.8966
5754 | 9.8005 | 5.86 | 1.8346
5755 | 9.7695 | 6.15 | 0
5756 | 9.7322 | 6.44 | 0
5757 | 9.7047 | 6.6 | 0
5758 | 9.583 | 6.88 | 0
5759 | 9.5715 | 7.36 | 0
5760 | 9.5386 | 7.2 | 1.9224
5761 | 9.3815 | 6.2 | 2.5571
5762 | 9.3236 | 5.86 | 2.939
5763 | 9.3225 | 5.8 | 3.3235
5764 | 9.3057 | 5.41 | 3.4551
5765 | 9.2214 | 5.19 | 5.4296
5766 | 9.36 | 5.45 | 5.6283
5767 | 9.4437 | 4.9 | 5.8703
5768 | 9.6306 | 5.21 | 5.8342
5769 | 9.7889 | 4.99 | 5.8703
5770 | 9.8012 | 5.16 | 5.9606
5771 | 9.8041 | 4.85 | 5.7872
5772 | 9.6865 | 4.94 | 3.4603
5773 | 9.8164 | 4.44 | 3.1945
5774 | 9.8171 | 4.64 | 2.7687
5775 | 9.788 | 4.98 | 2.3326
5776 | 9.8666 | 5.77 | 2.1314
5777 | 9.7858 | 5.95 | 1.8424
5778 | 9.7947 | 6.31 | 0
5779 | 9.7936 | 6.32 | 0
5780 | 9.8945 | 6.58 | 0
5781 | 9.7206 | 6.68 | 0
5782 | 9.6601 | 6.72 | 0
5783 | 9.5094 | 7.14 | 0
5784 | 9.5969 | 7.86 | 0
5785 | 9.4607 | 7.27 | 2.2914
5786 | 9.4965 | 6.25 | 2.8255
5787 | 9.4228 | 6.28 | 3.228
5788 | 9.7302 | 5.47 | 5.5596
5789 | 10.31 | 5.25 | 6.0437
5790 | 11.1542 | 5.16 | 6.3544
5791 | 11.6162 | 4.84 | 6.4447
5792 | 12.1141 | 4.63 | 6.7445
5793 | 12.5934 | 4.92 | 6.7012
5794 | 12.9873 | 5.13 | 6.7807
5795 | 12.7971 | 5.05 | 6.4013
5796 | 12.8002 | 4.79 | 5.8703
5797 | 12.7616 | 4.33 | 3.2022
5798 | 12.401 | 4.23 | 2.6862
5799 | 12.0339 | 4.53 | 2.3481
5800 | 11.6637 | 4.83 | 2.0024
5801 | 11.403 | 5.55 | 0
5802 | 10.9398 | 5.8 | 0
5803 | 10.2734 | 6.18 | 0
5804 | 10.0089 | 5.92 | 0
5805 | 9.815 | 6.13 | 0
5806 | 9.7141 | 5.96 | 0
5807 | 9.728 | 6.06 | 0
5808 | 9.7646 | 6.1 | 1.8398
5809 | 9.5518 | 5.67 | 2.9648
5810 | 9.492 | 5.39 | 3.4964
5811 | 9.5344 | 4.68 | 5.8053
5812 | 9.7443 | 4.53 | 6.2243
5813 | 10.3648 | 4.45 | 6.4086
5814 | 10.9291 | 4.52 | 6.6506
5815 | 11.4224 | 4.4 | 6.5784
5816 | 12.0824 | 4.12 | 6.9035
5817 | 12.4621 | 3.93 | 6.7518
5818 | 12.5972 | 3.74 | 6.4158
5819 | 12.626 | 3.82 | 5.8161
5820 | 12.6332 | 3.68 | 3.5402
5821 | 13.0556 | 3.73 | 3.3158
5822 | 12.6705 | 4 | 3.2719
5823 | 13.1822 | 3.95 | 3.2358
5824 | 13.3367 | 4.37 | 3.081
5825 | 12.4063 | 4.99 | 3.0784
5826 | 10.9646 | 4.76 | 3.0164
5827 | 10.3857 | 4.87 | 2.9339
5828 | 10.1805 | 4.95 | 2.9364
5829 | 10.0979 | 5.03 | 2.8152
5830 | 9.7692 | 4.68 | 2.4926
5831 | 9.7021 | 4.19 | 2.3326
5832 | 9.6192 | 4.4 | 2.3688
5833 | 9.5853 | 4.43 | 2.4823
5834 | 9.544 | 4.95 | 2.5752
5835 | 9.6145 | 4.79 | 2.6345
5836 | 9.6967 | 4.8 | 2.6655
5837 | 10.3596 | 4.7 | 3.0216
5838 | 10.9483 | 4.66 | 3.3029
5839 | 11.2784 | 4.72 | 2.7403
5840 | 11.822 | 4.79 | 2.939
5841 | 12.2864 | 4.86 | 3.0551
5842 | 12.5157 | 4.08 | 2.9752
5843 | 12.5934 | 4.13 | 2.8023
5844 | 12.7875 | 4.35 | 2.4152
5845 | 12.8167 | 4.89 | 2.1752
5846 | 12.9614 | 5.28 | 1.9482
5847 | 13.668 | 5.44 | 1.8295
5848 | 13.6064 | 5.6 | 2.0024
5849 | 13.3577 | 5.66 | 2.0591
5850 | 12.7955 | 5.73 | 1.9249
5851 | 11.158 | 6.07 | 1.8166
5852 | 10.0187 | 6.36 | 0
5853 | 9.8789 | 6.6 | 0
5854 | 9.7092 | 6.7 | 0
5855 | 9.6145 | 7.07 | 0
5856 | 9.5639 | 6.9 | 0
5857 | 9.5321 | 6.78 | 2.0488
5858 | 9.4889 | 6.55 | 2.49
5859 | 9.5849 | 6.46 | 2.8874
5860 | 9.8633 | 5.66 | 2.988
5861 | 10.4489 | 5.25 | 2.8436
5862 | 11.2067 | 5 | 2.9519
5863 | 11.7517 | 4.9 | 3.0139
5864 | 12.1748 | 4.82 | 3.099
5865 | 12.7169 | 4.69 | 3.2513
5866 | 12.8125 | 4.93 | 3.3648
5867 | 13.0431 | 4.68 | 3.4886
5868 | 12.8328 | 4.81 | 3.4087
5869 | 12.8199 | 4.81 | 3.1377
5870 | 12.5146 | 4.96 | 2.9984
5871 | 12.1006 | 5.02 | 2.9906
5872 | 11.9364 | 4.86 | 2.9545
5873 | 11.5531 | 4.82 | 2.9313
5874 | 11.1917 | 5.05 | 2.9029
5875 | 10.486 | 4.6 | 2.9055
5876 | 10.0723 | 4.53 | 2.8848
5877 | 10.0622 | 4.61 | 2.9261
5878 | 9.7744 | 4.88 | 2.9674
5879 | 9.7039 | 4.99 | 2.9519
5880 | 9.7266 | 5.76 | 2.9623
5881 | 9.6713 | 6.38 | 3.0887
5882 | 9.581 | 5.95 | 3.5248
5883 | 9.4636 | 5.81 | 5.8161
5884 | 9.7199 | 5.58 | 6.2027
5885 | 10.2732 | 5.67 | 6.5097
5886 | 11.056 | 5.8 | 6.6109
5887 | 11.3893 | 6 | 7.0083
5888 | 11.9399 | 5.9 | 7.0588
5889 | 12.6763 | 5.77 | 6.8493
5890 | 12.6897 | 5.44 | 6.7084
5891 | 12.5914 | 4.98 | 6.2352
5892 | 12.3329 | 4.8 | 5.7908
5893 | 12.1306 | 4.24 | 3.5145
5894 | 11.8259 | 3.87 | 3.3003
5895 | 11.6515 | 4.4 | 2.779
5896 | 11.4164 | 4.36 | 2.5236
5897 | 10.8637 | 4.25 | 2.3455
5898 | 10.1339 | 4.56 | 2.1727
5899 | 9.9874 | 4.73 | 1.9249
5900 | 9.7474 | 5.32 | 1.832
5901 | 9.7094 | 5.77 | 0
5902 | 9.5634 | 6.54 | 0
5903 | 9.5143 | 7.04 | 0
5904 | 9.5132 | 6.64 | 1.9895
5905 | 9.3866 | 6.06 | 2.712
5906 | 9.2618 | 5.96 | 3.2461
5907 | 9.3696 | 5.56 | 5.9859
5908 | 9.3049 | 5.07 | 6.4519
5909 | 9.3212 | 5.29 | 6.7445
5910 | 9.2991 | 5.57 | 6.9902
5911 | 9.5181 | 5.72 | 8.7869
5912 | 9.534 | 4.55 | 8.9713
5913 | 9.6543 | 4.55 | 8.9088
5914 | 9.6496 | 4.53 | 8.9267
5915 | 9.7436 | 4.73 | 7.113
5916 | 9.6902 | 4.6 | 6.4808
5917 | 9.773 | 4.88 | 5.8739
5918 | 9.7523 | 4.58 | 3.5815
5919 | 9.7623 | 4.51 | 3.3725
5920 | 9.6645 | 4.42 | 2.9493
5921 | 9.5808 | 4.77 | 2.6707
5922 | 9.4866 | 4.82 | 2.3404
5923 | 9.5996 | 4.86 | 2.1159
5924 | 9.5998 | 5.06 | 2.0024
5925 | 9.4042 | 5.18 | 1.8346
5926 | 9.4616 | 5.72 | 0
5927 | 9.414 | 6.59 | 0
5928 | 9.3774 | 6.4 | 2.1107
5929 | 9.3406 | 6.2 | 2.81
5930 | 9.2771 | 5.8 | 3.3158
5931 | 9.1895 | 5.45 | 5.9317
5932 | 9.2961 | 4.64 | 6.5856
5933 | 9.181 | 4.88 | 6.9035
5934 | 9.2325 | 5.04 | 8.7214
5935 | 9.1861 | 5.83 | 8.9178
5936 | 9.2935 | 4.83 | 9.248
5937 | 9.4558 | 5.46 | 9.2182
5938 | 9.4114 | 5.36 | 9.123
5939 | 9.6429 | 5.73 | 8.7631
5940 | 9.5882 | 5.22 | 6.535
5941 | 9.5201 | 4.23 | 5.8559
5942 | 9.5967 | 3.47 | 3.5661
5943 | 9.4578 | 3.8 | 3.21
5944 | 9.5319 | 3.92 | 3.0268
5945 | 9.6261 | 4.14 | 2.6216
5946 | 9.4254 | 4.34 | 2.3378
5947 | 9.4292 | 4.47 | 2.1701
5948 | 9.4368 | 4.69 | 2.0359
5949 | 9.2475 | 5.45 | 1.8579
5950 | 9.27 | 6.48 | 0
5951 | 9.2191 | 6.86 | 0
5952 | 9.1678 | 6.35 | 1.9662
5953 | 9.1778 | 6.1 | 2.5184
5954 | 9.1428 | 5.94 | 3.2151
5955 | 9.1756 | 5.9 | 5.8811
5956 | 9.5351 | 6.64 | 6.4158
5957 | 10.1611 | 6.6 | 6.9794
5958 | 10.8195 | 6.1 | 9.0368
5959 | 11.3244 | 6.07 | 9.2272
5960 | 11.5999 | 5.63 | 9.4265
5961 | 12.1976 | 5.86 | 9.5366
5962 | 12.971 | 5.43 | 9.4771
5963 | 13.0206 | 5.43 | 9.2302
5964 | 13.7558 | 4.79 | 7.0697
5965 | 14.3885 | 4.17 | 6.2099
5966 | 14.0813 | 3.52 | 5.7367
5967 | 13.5337 | 3.85 | 3.4577
5968 | 11.7359 | 3.98 | 3.21
5969 | 11.046 | 3.93 | 2.8848
5970 | 10.7586 | 4.23 | 2.7687
5971 | 10.281 | 4.13 | 2.6371
5972 | 10.0327 | 4.26 | 2.4694
5973 | 9.8773 | 4.32 | 2.472
5974 | 9.6855 | 4.8 | 2.3739
5975 | 9.5985 | 4.89 | 2.3146
5976 | 9.7027 | 4.96 | 2.712
5977 | 9.6563 | 4.83 | 3.3674
5978 | 9.6432 | 4.85 | 6.3797
5979 | 9.6849 | 5.31 | 6.824
5980 | 9.7889 | 5.18 | 7.1022
5981 | 10.4576 | 4.68 | 9.013
5982 | 11.1138 | 4.48 | 9.2093
5983 | 11.5552 | 4.7 | 9.3254
5984 | 12.1273 | 4.3 | 9.4384
5985 | 12.3677 | 4.32 | 9.3878
5986 | 12.7276 | 4.3 | 9.3105
5987 | 12.4495 | 4.01 | 9.0397
5988 | 12.5792 | 4.04 | 6.8926
5989 | 12.4782 | 3.94 | 6.3183
5990 | 12.4184 | 3.54 | 5.8486
5991 | 12.163 | 3.01 | 3.6022
5992 | 11.7015 | 3.26 | 3.2538
5993 | 11.261 | 3.7 | 3.1248
5994 | 10.8265 | 3.88 | 2.9364
5995 | 10.3962 | 3.89 | 2.8539
5996 | 10.1926 | 4.64 | 2.8616
5997 | 9.9753 | 4.87 | 2.7687
5998 | 9.8885 | 4.54 | 2.6939
5999 | 9.7025 | 4.37 | 3.1532
6000 | 9.6742 | 4.41 | 3.2616
6001 | 9.663 | 4.26 | 3.4422
6002 | 9.7242 | 4.31 | 5.5885
6003 | 9.5474 | 4.49 | 5.8992
6004 | 9.7838 | 4.33 | 6.2135
6005 | 10.4945 | 4.22 | 6.6795
6006 | 11.1654 | 3.84 | 6.4303
6007 | 11.6209 | 3.93 | 6.5603
6008 | 12.1353 | 4.13 | 6.5242
6009 | 12.4034 | 4.02 | 6.3508
6010 | 12.4959 | 4.17 | 6.2135
6011 | 12.3633 | 4.1 | 5.8089
6012 | 12.5854 | 4.09 | 3.5944
6013 | 12.6765 | 3.85 | 3.4422
6014 | 12.6933 | 3.97 | 3.2771
6015 | 12.9049 | 3.7 | 3.0655
6016 | 13.347 | 3.86 | 2.9623
6017 | 12.9223 | 4.39 | 2.6345
6018 | 12.2079 | 4.39 | 2.6242
6019 | 10.4007 | 4.37 | 2.6526
6020 | 10.0622 | 4.37 | 2.5468
6021 | 9.9226 | 4.76 | 2.232
6022 | 9.6985 | 6.18 | 2.2191
6023 | 9.6554 | 6.74 | 1.8966
6024 | 9.6775 | 6.77 | 1.9404
6025 | 9.6521 | 6.34 | 2.2656
6026 | 9.5574 | 6.28 | 2.4875
6027 | 9.536 | 5.52 | 2.5494
6028 | 9.7293 | 5.46 | 2.712
6029 | 10.409 | 4.93 | 2.9364
6030 | 10.952 | 4.68 | 3.1764
6031 | 11.5829 | 4.76 | 3.29
6032 | 12.2471 | 4.95 | 3.2306
6033 | 12.5519 | 4.81 | 3.3622
6034 | 12.7997 | 4.84 | 3.4654
6035 | 12.7998 | 4.6 | 3.1403
6036 | 12.9837 | 4.62 | 2.4591
6037 | 13.6488 | 5.09 | 0
6038 | 14.105 | 5.26 | 0
6039 | 13.575 | 5.49 | 0
6040 | 12.1692 | 5.75 | 0
6041 | 11.7673 | 5.73 | 0
6042 | 11.3442 | 5.69 | 0
6043 | 10.8492 | 5.86 | 0
6044 | 10.3034 | 5.85 | 0
6045 | 10.0966 | 5.62 | 0
6046 | 10.0635 | 5.45 | 0
6047 | 9.9472 | 5.7 | 2.1159
6048 | 9.8369 | 4.6 | 2.2294
6049 | 9.8211 | 4.18 | 2.3533
6050 | 9.7034 | 8.87 | 2.3688
6051 | 9.6054 | 8.13 | 2.4978
6052 | 9.8867 | 8.48 | 2.6449
6053 | 10.5324 | 7.02 | 2.6578
6054 | 11.2163 | 6.17 | 1.814
6055 | 11.6347 | 6.48 | 0
6056 | 12.2181 | 6.9 | 0
6057 | 12.4492 | 7.68 | 0
6058 | 12.6763 | 7.26 | 0
6059 | 12.6155 | 7.25 | 0
6060 | 12.7919 | 7.32 | 0
6061 | 12.3003 | 6.95 | 0
6062 | 12.0795 | 6.65 | 0
6063 | 11.9338 | 6.82 | 0
6064 | 11.6611 | 6.81 | 0
6065 | 11.1734 | 6.7 | 0
6066 | 10.4398 | 6.86 | 0
6067 | 10.3777 | 6.6 | 0
6068 | 10.0774 | 6.9 | 0
6069 | 9.8392 | 7.14 | 0
6070 | 9.786 | 7.56 | 0
6071 | 9.7447 | 8.04 | 0
6072 | 9.7355 | 8.12 | 0
6073 | 9.7407 | 8 | 0
6074 | 9.7595 | 7.03 | 1.9404
6075 | 9.5951 | 6.02 | 2.1572
6076 | 9.6983 | 5.84 | 2.312
6077 | 9.5402 | 7.05 | 2.4823
6078 | 9.703 | 7.26 | 2.5958
6079 | 9.724 | 5.83 | 2.5829
6080 | 9.8027 | 5.59 | 2.6139
6081 | 9.9503 | 5.61 | 2.4178
6082 | 10.1604 | 6.38 | 1.894
6083 | 10.1522 | 6.66 | 1.8888
6084 | 10.1651 | 6.78 | 0
6085 | 10.1301 | 6.81 | 0
6086 | 10.1875 | 6.73 | 0
6087 | 10.1607 | 6.89 | 0
6088 | 10.0606 | 7.29 | 0
6089 | 10.0695 | 7.04 | 0
6090 | 10.0448 | 7.11 | 0
6091 | 10.0493 | 7.01 | 0
6092 | 9.8541 | 7.14 | 0
6093 | 9.801 | 7.16 | 0
6094 | 9.776 | 7.89 | 0
6095 | 9.9211 | 8.36 | 0
6096 | 9.7184 | 8.24 | 0
6097 | 9.6123 | 8.16 | 0
6098 | 9.6342 | 8.38 | 0
6099 | 9.6185 | 8.41 | 0
6100 | 9.654 | 7.92 | 0
6101 | 9.5916 | 7.73 | 0
6102 | 9.389 | 9.07 | 0
6103 | 9.2499 | 8.82 | 0
6104 | 9.4884 | 8.21 | 0
6105 | 9.6329 | 8 | 0
6106 | 9.7327 | 8.17 | 0
6107 | 9.7374 | 8.26 | 0
6108 | 9.8017 | 8.11 | 0
6109 | 9.8334 | 8.43 | 0
6110 | 9.7943 | 7.47 | 0
6111 | 9.8463 | 7.23 | 0
6112 | 9.8159 | 7.11 | 0
6113 | 9.87 | 7.21 | 0
6114 | 9.7682 | 7.21 | 0
6115 | 9.7677 | 7.41 | 0
6116 | 9.6715 | 7.36 | 0
6117 | 9.6237 | 7.49 | 0
6118 | 9.6101 | 7.86 | 0
6119 | 9.4332 | 8.68 | 0
6120 | 9.5516 | 8.71 | 0
6121 | 9.3933 | 8.47 | 0
6122 | 9.5116 | 7.96 | 0
6123 | 9.5339 | 7.26 | 1.9507
6124 | 9.6768 | 6.68 | 2.0436
6125 | 10.3476 | 6.84 | 2.0772
6126 | 11.0006 | 6.72 | 1.9017
6127 | 11.4605 | 6.59 | 1.912
6128 | 11.7575 | 7.42 | 2.2914
6129 | 12.2802 | 7.57 | 2.5184
6130 | 12.8377 | 6.58 | 2.5107
6131 | 12.7044 | 6.56 | 2.3249
6132 | 12.7044 | 6.58 | 2.1675
6133 | 12.7144 | 7.01 | 1.943
6134 | 12.3967 | 7.63 | 0
6135 | 12.4171 | 7.08 | 0
6136 | 12.1967 | 6.86 | 0
6137 | 11.7233 | 6.73 | 0
6138 | 11.4543 | 6.84 | 0
6139 | 10.8952 | 6.73 | 0
6140 | 10.5467 | 6.82 | 0
6141 | 9.9812 | 7.01 | 0
6142 | 9.8854 | 7.62 | 0
6143 | 9.9334 | 7.94 | 0
6144 | 9.7704 | 7.89 | 0
6145 | 9.6925 | 7.37 | 2.0875
6146 | 9.64 | 6.5 | 2.441
6147 | 9.7407 | 5.41 | 2.5313
6148 | 9.9019 | 5.54 | 2.5829
6149 | 10.4766 | 5.51 | 2.4926
6150 | 11.1993 | 5.98 | 2.5829
6151 | 11.7332 | 6.09 | 2.7919
6152 | 12.3847 | 6.16 | 2.9235
6153 | 12.8948 | 5.83 | 3.1506
6154 | 13.2588 | 5.84 | 3.2513
6155 | 13.2581 | 5.64 | 3.1558
6156 | 13.4015 | 5.43 | 2.8281
6157 | 13.8596 | 5.41 | 2.5545
6158 | 13.7542 | 5.44 | 2.4384
6159 | 13.7708 | 5.58 | 2.4333
6160 | 13.75 | 5.72 | 2.281
6161 | 12.2229 | 5.59 | 2.1778
6162 | 11.2842 | 5.36 | 2.0798
6163 | 10.8213 | 5.18 | 2.0978
6164 | 10.538 | 5.09 | 2.023
6165 | 10.0595 | 4.94 | 2.023
6166 | 9.8673 | 4.45 | 2.0075
6167 | 9.7539 | 5.92 | 1.9869
6168 | 9.8133 | 6.52 | 2.072
6169 | 9.8581 | 6.1 | 2.5288
6170 | 9.9081 | 6.11 | 2.6475
6171 | 9.7614 | 6.15 | 2.6165
6172 | 9.9461 | 6.1 | 2.8539
6173 | 10.4898 | 5.89 | 3.0087
6174 | 11.0299 | 5.67 | 3.3519
6175 | 11.5113 | 5.27 | 5.6752
6176 | 12.1071 | 4.78 | 5.8125
6177 | 12.6349 | 4.55 | 5.7656
6178 | 12.8031 | 4.41 | 5.78
6179 | 12.8446 | 4.6 | 5.5777
6180 | 12.9214 | 4.8 | 3.3932
6181 | 12.9322 | 4.96 | 2.6991
6182 | 12.6736 | 5.15 | 2.7403
6183 | 12.3401 | 5.34 | 2.6939
6184 | 11.977 | 5.43 | 2.5494
6185 | 11.3688 | 5.35 | 2.4746
6186 | 10.953 | 5.6 | 1.9791
6187 | 10.4165 | 5.77 | 1.9998
6188 | 10.0941 | 6.02 | 2.2449
6189 | 9.9432 | 6.29 | 2.0694
6190 | 9.7744 | 6.61 | 2.072
6191 | 9.665 | 6.83 | 2.1159
6192 | 9.6802 | 7.48 | 2.1056
6193 | 9.7632 | 6.51 | 2.0256
6194 | 9.5505 | 7.1 | 2.0772
6195 | 9.6252 | 7.48 | 2.1623
6196 | 9.73 | 6.74 | 2.1469
6197 | 10.4009 | 6.76 | 2.1649
6198 | 11.0196 | 6.51 | 2.4075
6199 | 11.4644 | 6.44 | 2.1469
6200 | 12.0837 | 7.03 | 1.9069
6201 | 12.6158 | 6.69 | 2.0488
6202 | 13.6897 | 6.91 | 2.054
6203 | 14.0976 | 6.8 | 1.9714
6204 | 13.7906 | 6.96 | 1.9353
6205 | 12.8995 | 6.85 | 1.9069
6206 | 12.472 | 7.13 | 1.9404
6207 | 12.1891 | 7.2 | 0
6208 | 11.8105 | 7.68 | 0
6209 | 11.4277 | 7.94 | 0
6210 | 11.0316 | 7.81 | 0
6211 | 10.6302 | 7.85 | 0
6212 | 10.3163 | 7.94 | 0
6213 | 10.0129 | 8.29 | 0
6214 | 9.9419 | 8.39 | 0
6215 | 9.8704 | 9.5 | 0
6216 | 9.8298 | 10.23 | 0
6217 | 9.7447 | 10.09 | 0
6218 | 9.6333 | 9.72 | 0
6219 | 9.5898 | 8.62 | 0
6220 | 9.7749 | 8.44 | 0
6221 | 10.352 | 8.46 | 0
6222 | 11.1815 | 9.26 | 0
6223 | 11.6524 | 8.1 | 0
6224 | 12.2351 | 7.93 | 1.8501
6225 | 13.3637 | 7.73 | 0
6226 | 14.0322 | 7.85 | 0
6227 | 14.1443 | 7.78 | 0
6228 | 13.8998 | 7.79 | 0
6229 | 13.9434 | 8.02 | 0
6230 | 13.5495 | 7.9 | 0
6231 | 13.3317 | 7.58 | 0
6232 | 12.9482 | 7.6 | 0
6233 | 11.5617 | 7.8 | 0
6234 | 10.1698 | 7.75 | 0
6235 | 10.1068 | 8.21 | 0
6236 | 9.7847 | 8.25 | 0
6237 | 9.7032 | 8.76 | 0
6238 | 9.5446 | 8.93 | 0
6239 | 9.649 | 9.06 | 0
6240 | 9.5306 | 8.01 | 1.8811
6241 | 9.5503 | 7.77 | 1.912
6242 | 9.5056 | 7.4 | 2.0049
6243 | 9.4346 | 8.2 | 2.201
6244 | 9.3406 | 8.09 | 2.2836
6245 | 9.2868 | 6.83 | 2.4694
6246 | 9.4174 | 6.57 | 2.1985
6247 | 9.4076 | 6.8 | 2.1856
6248 | 9.4446 | 6.95 | 2.3197
6249 | 9.4549 | 6.73 | 2.361
6250 | 9.4781 | 6.75 | 2.5004
6251 | 9.4953 | 6.84 | 2.3817
6252 | 9.5105 | 6.78 | 2.281
6253 | 9.4745 | 6.64 | 2.2888
6254 | 9.5292 | 6.7 | 0
6255 | 9.4576 | 7.45 | 0
6256 | 9.3969 | 7.54 | 0
6257 | 9.2457 | 7.79 | 0
6258 | 9.3513 | 7.73 | 0
6259 | 9.2982 | 7.56 | 0
6260 | 9.3665 | 7.47 | 0
6261 | 9.3288 | 8.27 | 0
6262 | 9.231 | 8.29 | 0
6263 | 9.272 | 9.42 | 0
6264 | 9.199 | 9.42 | 0
6265 | 9.174 | 9.28 | 0
6266 | 9.118 | 8.9 | 0
6267 | 9.057 | 8.4 | 0
6268 | 9.1598 | 7.99 | 1.8192
6269 | 9.2345 | 7.53 | 1.9533
6270 | 9.2198 | 7.58 | 1.9766
6271 | 9.1689 | 6.23 | 2.3791
6272 | 9.1195 | 6.31 | 2.1675
6273 | 9.3239 | 6.77 | 2.1314
6274 | 9.2167 | 7.17 | 2.0359
6275 | 9.1698 | 7.35 | 0
6276 | 8.8257 | 7.64 | 0
6277 | 8.8162 | 7.88 | 0
6278 | 8.8692 | 6.9 | 0
6279 | 8.7409 | 7.04 | 0
6280 | 8.6846 | 6.91 | 0
6281 | 8.7619 | 7.01 | 0
6282 | 8.7989 | 6.92 | 0
6283 | 8.5759 | 6.88 | 0
6284 | 8.6447 | 7.08 | 0
6285 | 8.6569 | 7.06 | 0
6286 | 8.5708 | 7.1 | 0
6287 | 8.5549 | 7.89 | 0
6288 | 8.516 | 8.26 | 0
6289 | 8.5188 | 7.91 | 1.8166
6290 | 8.4754 | 7.79 | 0
6291 | 8.5491 | 7.9 | 1.8682
6292 | 8.7136 | 7.65 | 2.0901
6293 | 9.4645 | 7.31 | 2.183
6294 | 10.2607 | 7.49 | 2.1185
6295 | 10.4846 | 6.73 | 2.2423
6296 | 10.4869 | 6.71 | 2.4513
6297 | 11.162 | 6.59 | 2.6216
6298 | 11.1801 | 6.53 | 2.5881
6299 | 11.2864 | 6.41 | 2.3197
6300 | 11.6691 | 6.61 | 2.1881
6301 | 11.6294 | 6.46 | 2.1701
6302 | 11.3721 | 6.62 | 2.0411
6303 | 10.7749 | 6.47 | 2.0849
6304 | 10.0736 | 6.39 | 2.0411
6305 | 9.4107 | 6.51 | 2.0049
6306 | 9.0189 | 6.38 | 1.9869
6307 | 8.3149 | 6.76 | 1.8862
6308 | 8.1673 | 6.5 | 1.8424
6309 | 7.9639 | 6.69 | 0
6310 | 7.8974 | 6.52 | 0
6311 | 7.8688 | 7.12 | 0
6312 | 7.7151 | 8.19 | 0
6313 | 7.7748 | 7.67 | 1.894
6314 | 7.7073 | 6.75 | 2.0307
6315 | 7.7549 | 6.24 | 2.1959
6316 | 7.8221 | 6.36 | 2.5442
6317 | 8.6375 | 5.91 | 2.5107
6318 | 9.5259 | 5.33 | 2.7378
6319 | 9.7941 | 5.69 | 2.5571
6320 | 10.2987 | 5.72 | 2.7094
6321 | 10.5181 | 5.57 | 2.8461
6322 | 10.855 | 5.72 | 2.7713
6323 | 10.7302 | 5.83 | 2.3894
6324 | 10.9024 | 6.19 | 1.9456
6325 | 10.9678 | 6.64 | 0
6326 | 10.53 | 6.83 | 0
6327 | 10.2366 | 6.91 | 0
6328 | 9.9012 | 7.78 | 0
6329 | 9.5763 | 8.69 | 0
6330 | 9.3024 | 8.6 | 0
6331 | 8.7639 | 8.3 | 0
6332 | 8.5214 | 8.44 | 0
6333 | 8.2941 | 8.52 | 0
6334 | 8.335 | 9.14 | 0
6335 | 8.1334 | 9.41 | 0
6336 | 8.1811 | 9.71 | 0
6337 | 8.2485 | 8.87 | 0
6338 | 8.1432 | 7.71 | 0
6339 | 8.1278 | 6.29 | 2.2088
6340 | 8.2314 | 5.6 | 3.0242
6341 | 9.0021 | 5.49 | 3.1842
6342 | 9.4766 | 5.44 | 3.2125
6343 | 10.0173 | 5.19 | 3.3983
6344 | 10.5998 | 4.96 | 3.4241
6345 | 10.8046 | 5.08 | 3.2151
6346 | 11.1044 | 5.12 | 3.2513
6347 | 11.129 | 5.24 | 2.8126
6348 | 10.9825 | 5.39 | 2.3455
6349 | 10.9669 | 5.68 | 2.1107
6350 | 10.6873 | 6.34 | 1.8785
6351 | 10.3199 | 7.08 | 0
6352 | 9.9986 | 7.07 | 0
6353 | 9.5679 | 7.12 | 0
6354 | 9.2792 | 6.94 | 0
6355 | 8.7215 | 7.05 | 0
6356 | 8.4803 | 6.65 | 0
6357 | 8.2566 | 7.01 | 0
6358 | 8.1952 | 7.35 | 1.8243
6359 | 8.0601 | 8.01 | 1.863
6360 | 7.965 | 7.72 | 1.9404
6361 | 8.0447 | 7.56 | 2.1804
6362 | 7.9931 | 7.05 | 2.5055
6363 | 8.0534 | 6.44 | 2.8616
6364 | 8.3102 | 6.42 | 3.1971
6365 | 9.1137 | 6.27 | 2.9571
6366 | 9.6304 | 5.93 | 3.4886
6367 | 9.9485 | 4.56 | 3.357
6368 | 10.1801 | 4.48 | 3.4319
6369 | 10.4346 | 5.06 | 3.5119
6370 | 10.8734 | 5.14 | 3.3287
6371 | 10.8305 | 5.11 | 2.8436
6372 | 10.9102 | 5.47 | 2.4359
6373 | 10.8626 | 5.47 | 2.1701
6374 | 11.0776 | 6.13 | 0
6375 | 10.6541 | 6.71 | 0
6376 | 10.2964 | 6.91 | 0
6377 | 9.7411 | 6.88 | 0
6378 | 9.4022 | 7.03 | 0
6379 | 8.8496 | 6.9 | 0
6380 | 8.4142 | 6.85 | 0
6381 | 8.2664 | 6.99 | 0
6382 | 8.1999 | 7.4 | 0
6383 | 8.0936 | 7.52 | 0
6384 | 8.157 | 7.65 | 0
6385 | 8.0619 | 8.51 | 2.0204
6386 | 8.0606 | 8.09 | 2.5984
6387 | 8.0874 | 6.63 | 2.7765
6388 | 8.0916 | 6.47 | 3.0087
6389 | 8.9369 | 6.14 | 3.1764
6390 | 9.5587 | 6.09 | 3.4912
6391 | 10.0296 | 5.8 | 5.6861
6392 | 10.459 | 5.67 | 5.8992
6393 | 10.5666 | 5.37 | 5.8233
6394 | 10.6597 | 5.27 | 5.6499
6395 | 10.6746 | 5 | 3.2693
6396 | 10.6085 | 5.1 | 2.4978
6397 | 10.4286 | 5.83 | 1.992
6398 | 10.1982 | 6.27 | 1.912
6399 | 9.9398 | 6.54 | 0
6400 | 9.7181 | 6.7 | 0
6401 | 9.3585 | 6.83 | 0
6402 | 8.8208 | 7.07 | 0
6403 | 8.6668 | 7.23 | 0
6404 | 8.4629 | 7.71 | 0
6405 | 8.3428 | 8.2 | 0
6406 | 8.2622 | 8.39 | 0
6407 | 8.2137 | 9.31 | 0
6408 | 8.1372 | 9.48 | 0
6409 | 8.0854 | 8.42 | 0
6410 | 8.0385 | 6.7 | 2.73
6411 | 8.0769 | 4.78 | 3.5532
6412 | 8.0086 | 5.11 | 5.9245
6413 | 8.0592 | 6.2 | 6.4447
6414 | 8.1532 | 5.82 | 6.5531
6415 | 8.1153 | 5.8 | 6.4483
6416 | 8.2095 | 5.84 | 6.4194
6417 | 8.1704 | 5.57 | 6.2316
6418 | 8.3117 | 5.52 | 6.0618
6419 | 8.347 | 5.24 | 5.491
6420 | 8.3618 | 4.79 | 3.3674
6421 | 8.381 | 4.74 | 3.517
6422 | 8.4776 | 4.91 | 3.29
6423 | 8.282 | 5.24 | 3.0474
6424 | 8.3251 | 5.31 | 2.8797
6425 | 8.1715 | 5.4 | 2.7145
6426 | 8.1449 | 5.43 | 2.6423
6427 | 8.2577 | 5.39 | 2.7197
6428 | 8.0469 | 5.61 | 2.8668
6429 | 8.0648 | 5.17 | 2.9313
6430 | 7.9717 | 5.28 | 2.9081
6431 | 7.9514 | 6.33 | 2.7145
6432 | 7.9628 | 6.35 | 2.6062
6433 | 7.8681 | 6.38 | 2.8178
6434 | 7.9585 | 6.3 | 2.8539
6435 | 7.8648 | 6.26 | 2.6913
6436 | 7.8447 | 5.91 | 2.7894
6437 | 7.9914 | 5.92 | 2.9958
6438 | 7.8212 | 6.16 | 2.89
6439 | 7.8489 | 5.95 | 3.0268
6440 | 7.7721 | 5.64 | 3.081
6441 | 7.9581 | 5.07 | 3.0319
6442 | 8.0161 | 5.56 | 3.1197
6443 | 8.0246 | 5.59 | 3.1016
6444 | 8.1327 | 5.83 | 3.0164
6445 | 8.1215 | 5.64 | 2.9364
6446 | 8.0959 | 5.35 | 2.6294
6447 | 8.1758 | 5.38 | 2.5339
6448 | 8.1704 | 5.56 | 2.4101
6449 | 8.0454 | 5.42 | 2.3197
6450 | 8.1577 | 5.5 | 2.2527
6451 | 8.0677 | 5.65 | 2.1546
6452 | 7.9501 | 5.86 | 2.0565
6453 | 8.0334 | 5.68 | 1.9379
6454 | 7.973 | 6.19 | 0
6455 | 7.8359 | 6.82 | 0
6456 | 7.898 | 8.19 | 0
6457 | 7.8284 | 8.14 | 0
6458 | 7.8576 | 7.26 | 0
6459 | 7.9188 | 6.6 | 1.9224
6460 | 8.0764 | 6.59 | 2.1185
6461 | 8.725 | 6.64 | 2.281
6462 | 9.498 | 6.39 | 2.3946
6463 | 9.8845 | 6.2 | 2.4952
6464 | 10.3078 | 6.19 | 2.4281
6465 | 10.6733 | 6.17 | 2.3404
6466 | 11.0631 | 6.05 | 2.232
6467 | 11.0022 | 6.31 | 2.0953
6468 | 10.9183 | 6.22 | 1.9507
6469 | 10.903 | 6.24 | 1.912
6470 | 10.778 | 6.52 | 1.8527
6471 | 10.5797 | 6.56 | 0
6472 | 10.1605 | 6.45 | 0
6473 | 9.8563 | 6.49 | 0
6474 | 9.4167 | 6.69 | 0
6475 | 8.8365 | 6.84 | 0
6476 | 8.4131 | 6.72 | 0
6477 | 8.2128 | 6.73 | 0
6478 | 8.2419 | 6.89 | 0
6479 | 8.1186 | 8.35 | 0
6480 | 8.1159 | 8.46 | 0
6481 | 8.032 | 7.99 | 0
6482 | 7.9447 | 6.53 | 0
6483 | 7.9938 | 6.65 | 0
6484 | 7.7399 | 6.57 | 0
6485 | 8.1155 | 6.16 | 2.1314
6486 | 8.7275 | 5.66 | 2.5468
6487 | 9.5614 | 5.22 | 2.761
6488 | 10.6235 | 5.5 | 2.7971
6489 | 10.9897 | 5.28 | 2.6758
6490 | 11.7443 | 5.43 | 2.5984
6491 | 11.8921 | 5.45 | 2.423
6492 | 11.5501 | 5.94 | 2.2191
6493 | 11.283 | 5.85 | 2.0385
6494 | 11.0917 | 6.43 | 1.8527
6495 | 10.8352 | 6.64 | 0
6496 | 10.012 | 6.63 | 0
6497 | 9.6907 | 6.67 | 0
6498 | 9.5246 | 6.7 | 0
6499 | 8.9338 | 6.69 | 0
6500 | 8.4801 | 6 | 0
6501 | 8.3591 | 7.29 | 0
6502 | 8.2059 | 6.47 | 0
6503 | 8.1539 | 6.88 | 0
6504 | 8.1246 | 7.09 | 0
6505 | 8.1059 | 6.58 | 0
6506 | 8.005 | 7.27 | 0
6507 | 8.0992 | 6.99 | 0
6508 | 8.2834 | 6.25 | 0
6509 | 8.9838 | 6.62 | 0
6510 | 9.6123 | 6.38 | 1.8708
6511 | 10.1017 | 6.39 | 1.8475
6512 | 10.5762 | 6.44 | 1.9998
6513 | 11.3337 | 5.89 | 2.0462
6514 | 11.6867 | 6.23 | 1.9662
6515 | 11.6354 | 6.59 | 1.8269
6516 | 11.6532 | 6.55 | 0
6517 | 11.4619 | 6.56 | 0
6518 | 11.1712 | 6.63 | 0
6519 | 11.0259 | 7.04 | 0
6520 | 10.314 | 7.5 | 0
6521 | 9.6826 | 7.26 | 0
6522 | 9.4524 | 6.2 | 0
6523 | 8.8235 | 6.99 | 0
6524 | 8.5319 | 7.57 | 0
6525 | 8.3104 | 7.28 | 0
6526 | 8.3113 | 8.71 | 0
6527 | 8.0925 | 8.05 | 0
6528 | 8.2012 | 9.17 | 0
6529 | 7.9889 | 9.56 | 0
6530 | 7.9876 | 8.31 | 0
6531 | 7.9976 | 7.57 | 0
6532 | 8.2282 | 8.18 | 0
6533 | 8.936 | 6.97 | 0
6534 | 9.4466 | 6 | 0
6535 | 9.9048 | 5.84 | 0
6536 | 10.5219 | 6 | 0
6537 | 11.2547 | 6.28 | 0
6538 | 11.3168 | 5.82 | 0
6539 | 11.8368 | 7.1 | 0
6540 | 12.1119 | 7.39 | 0
6541 | 12.114 | 7.18 | 0
6542 | 12.4941 | 5.88 | 0
6543 | 12.4072 | 5.99 | 0
6544 | 11.8269 | 6.17 | 0
6545 | 10.9843 | 6.18 | 0
6546 | 9.84 | 6.2 | 0
6547 | 8.8735 | 6.3 | 0
6548 | 8.4946 | 6.72 | 0
6549 | 8.2215 | 6.78 | 0
6550 | 8.209 | 7.65 | 0
6551 | 8.0943 | 7.63 | 0
6552 | 8.1331 | 7.93 | 0
6553 | 8.0521 | 7.88 | 0
6554 | 8.0595 | 7.7 | 0
6555 | 8.0543 | 6.47 | 0
6556 | 8.2287 | 7.79 | 0
6557 | 8.8507 | 7.43 | 0
6558 | 9.5757 | 6.53 | 0
6559 | 10.114 | 6.38 | 0
6560 | 10.4199 | 6.61 | 0
6561 | 11.0368 | 6.53 | 0
6562 | 11.2786 | 6.55 | 0
6563 | 11.2764 | 6.51 | 0
6564 | 11.1098 | 6.9 | 0
6565 | 10.8686 | 7.88 | 0
6566 | 10.5191 | 7.08 | 0
6567 | 10.3708 | 6.97 | 0
6568 | 10.0649 | 6.23 | 0
6569 | 9.9407 | 6.53 | 0
6570 | 8.9139 | 6.75 | 0
6571 | 8.4763 | 7.36 | 0
6572 | 8.3262 | 8.01 | 0
6573 | 7.9654 | 8.56 | 0
6574 | 8.0838 | 10.06 | 0
6575 | 7.9514 | 11.25 | 0
6576 | 7.9724 | 10.86 | 0
6577 | 7.9826 | 10.4 | 0
6578 | 7.9451 | 8.76 | 0
6579 | 7.8295 | 8.18 | 0
6580 | 7.9174 | 7.32 | 0
6581 | 7.9349 | 7.34 | 0
6582 | 7.9168 | 6.66 | 0
6583 | 7.89 | 5.97 | 0
6584 | 7.8565 | 6.27 | 0
6585 | 7.9733 | 6.3 | 0
6586 | 7.9773 | 6.87 | 0
6587 | 8.0758 | 7.32 | 0
6588 | 8.228 | 8.06 | 0
6589 | 8.2055 | 8.46 | 0
6590 | 8.1153 | 7.35 | 0
6591 | 8.1001 | 7.86 | 0
6592 | 7.9806 | 7.87 | 0
6593 | 8.0349 | 11.33 | 0
6594 | 8.0867 | 9.98 | 0
6595 | 8.0231 | 9.01 | 0
6596 | 7.9134 | 9.23 | 0
6597 | 7.986 | 10.01 | 0
6598 | 7.8067 | 10.32 | 0
6599 | 7.8685 | 11.27 | 0
6600 | 7.9304 | 11.12 | 0
6601 | 7.7571 | 10.41 | 0
6602 | 7.8208 | 9.44 | 0
6603 | 7.8256 | 7.84 | 0
6604 | 7.8518 | 7.13 | 0
6605 | 7.8065 | 6.26 | 0
6606 | 7.8936 | 5.56 | 0
6607 | 7.787 | 5.15 | 1.845
6608 | 7.7245 | 5.15 | 2.0204
6609 | 7.7906 | 5.27 | 1.9662
6610 | 7.7797 | 6 | 0
6611 | 7.8884 | 6.4 | 0
6612 | 7.8548 | 7.76 | 0
6613 | 7.8683 | 8.49 | 0
6614 | 7.817 | 8.04 | 0
6615 | 7.815 | 8.36 | 0
6616 | 7.7904 | 8.54 | 0
6617 | 7.8027 | 9.04 | 0
6618 | 8.0211 | 9.26 | 0
6619 | 7.8916 | 9.06 | 0
6620 | 7.8375 | 9.58 | 0
6621 | 7.8174 | 9.24 | 0
6622 | 7.7591 | 9.39 | 0
6623 | 7.7395 | 10.77 | 0
6624 | 7.7382 | 11.41 | 0
6625 | 7.7616 | 11.6 | 0
6626 | 7.8205 | 10.7 | 0
6627 | 7.6942 | 10.26 | 0
6628 | 7.873 | 9.61 | 0
6629 | 7.961 | 8.59 | 0
6630 | 7.9606 | 7.93 | 0
6631 | 7.8996 | 7.61 | 0
6632 | 7.938 | 7.4 | 0
6633 | 7.971 | 7.26 | 0
6634 | 7.94 | 7.33 | 0
6635 | 7.8605 | 7.34 | 0
6636 | 8.0197 | 7.28 | 0
6637 | 7.9192 | 6.95 | 0
6638 | 7.9853 | 6.9 | 0
6639 | 7.9654 | 7.09 | 0
6640 | 7.8931 | 7.01 | 0
6641 | 7.8813 | 7.51 | 0
6642 | 8.0052 | 7.6 | 0
6643 | 7.8101 | 7.81 | 0
6644 | 7.8036 | 7.74 | 0
6645 | 7.6395 | 8.16 | 0
6646 | 7.5979 | 8.22 | 0
6647 | 7.6444 | 8.45 | 0
6648 | 7.5836 | 8.51 | 0
6649 | 7.593 | 8.36 | 0
6650 | 7.5457 | 8.01 | 0
6651 | 7.5189 | 7.52 | 0
6652 | 7.8087 | 6.56 | 0
6653 | 8.3613 | 6.92 | 0
6654 | 9.2783 | 6.64 | 0
6655 | 9.8291 | 8.41 | 0
6656 | 10.3205 | 7.49 | 0
6657 | 10.363 | 7.22 | 0
6658 | 11.0004 | 6.88 | 0
6659 | 11.096 | 6.58 | 0
6660 | 11.3157 | 6.43 | 0
6661 | 11.0763 | 6.26 | 0
6662 | 10.7977 | 6.18 | 0
6663 | 10.6617 | 5.99 | 1.8656
6664 | 10.1904 | 5.86 | 2.1365
6665 | 9.8742 | 5.64 | 2.2088
6666 | 9.3372 | 5.42 | 2.214
6667 | 8.7728 | 5.35 | 2.1933
6668 | 8.5306 | 5.43 | 2.183
6669 | 8.3296 | 5.72 | 2.0953
6670 | 8.2785 | 6.44 | 1.9301
6671 | 8.1251 | 6.21 | 1.9353
6672 | 8.1514 | 6.48 | 0
6673 | 8.0804 | 6.25 | 0
6674 | 8.1778 | 6.31 | 0
6675 | 8.201 | 5.9 | 0
6676 | 8.395 | 5.44 | 1.9869
6677 | 9.0383 | 4.93 | 2.263
6678 | 9.9392 | 5.14 | 2.1314
6679 | 10.285 | 5.18 | 2.3662
6680 | 10.927 | 5.17 | 2.6526
6681 | 11.9955 | 5.23 | 2.7945
6682 | 12.3335 | 5.12 | 2.6397
6683 | 12.6711 | 5.38 | 2.2475
6684 | 12.3948 | 5.53 | 1.9611
6685 | 12.2505 | 5.71 | 1.8553
6686 | 12.0497 | 5.7 | 0
6687 | 11.687 | 5.81 | 0
6688 | 11.0689 | 5.42 | 0
6689 | 10.5813 | 5.73 | 0
6690 | 10.3015 | 6.06 | 0
6691 | 9.0834 | 6.38 | 0
6692 | 8.6326 | 6.44 | 0
6693 | 8.4214 | 8.12 | 0
6694 | 8.2816 | 8.17 | 0
6695 | 8.1709 | 8.3 | 0
6696 | 8.0959 | 7.97 | 0
6697 | 8.1972 | 8.14 | 0
6698 | 8.1439 | 7.7 | 0
6699 | 8.1293 | 7.64 | 0
6700 | 8.3245 | 7.6 | 0
6701 | 9.0017 | 6.99 | 0
6702 | 9.7538 | 6.42 | 1.8991
6703 | 10.4429 | 5.02 | 2.2501
6704 | 11.0437 | 5.59 | 2.2733
6705 | 11.077 | 5.11 | 2.4797
6706 | 11.4744 | 5.29 | 2.3172
6707 | 12.5791 | 5.44 | 2.1185
6708 | 12.8087 | 5.85 | 1.9946
6709 | 12.6825 | 6.45 | 1.9327
6710 | 12.4735 | 5.68 | 1.8501
6711 | 12.117 | 5.4 | 0
6712 | 11.1379 | 5.66 | 0
6713 | 9.6826 | 6.08 | 0
6714 | 9.3605 | 6.57 | 0
6715 | 8.7617 | 6.41 | 0
6716 | 8.395 | 6.6 | 0
6717 | 8.2745 | 6.76 | 0
6718 | 8.1814 | 7.94 | 0
6719 | 8.124 | 8.35 | 0
6720 | 8.1414 | 8.56 | 0
6721 | 8.126 | 8.45 | 0
6722 | 8.1356 | 7.8 | 0
6723 | 8.0496 | 8 | 0
6724 | 8.3171 | 7.66 | 0
6725 | 8.9407 | 7.48 | 0
6726 | 9.7981 | 6.34 | 0
6727 | 10.2078 | 6.34 | 0
6728 | 10.7662 | 6.69 | 0
6729 | 11.0841 | 6.22 | 0
6730 | 10.9988 | 6.85 | 0
6731 | 11.0153 | 6.4 | 0
6732 | 10.9743 | 6.76 | 0
6733 | 10.6451 | 6.39 | 0
6734 | 10.3056 | 5.47 | 1.863
6735 | 9.9834 | 5.47 | 1.8837
6736 | 9.8936 | 5.3 | 1.894
6737 | 9.5321 | 5.28 | 1.8604
6738 | 8.7875 | 5.5 | 1.8424
6739 | 9.1182 | 5.22 | 1.8166
6740 | 8.8936 | 6.31 | 0
6741 | 8.7697 | 6.43 | 0
6742 | 8.6509 | 6.6 | 0
6743 | 8.5781 | 6.96 | 0
6744 | 8.5386 | 8.06 | 0
6745 | 8.5582 | 10.26 | 0
6746 | 8.5198 | 9.73 | 0
6747 | 8.5421 | 8.29 | 1.9327
6748 | 8.5596 | 7.92 | 2.1056
6749 | 8.5739 | 7.75 | 2.1856
6750 | 8.6165 | 7.93 | 2.2269
6751 | 8.7469 | 6.65 | 2.2501
6752 | 8.6091 | 6.64 | 2.3094
6753 | 8.5392 | 6.78 | 2.1159
6754 | 8.6864 | 7.97 | 1.9507
6755 | 8.8155 | 7.66 | 1.9146
6756 | 8.6547 | 7.41 | 1.9662
6757 | 8.6159 | 7.37 | 2.0075
6758 | 8.6268 | 6.71 | 1.9456
6759 | 8.5768 | 6.57 | 1.9069
6760 | 8.4846 | 6.48 | 1.814
6761 | 8.5198 | 6.66 | 0
6762 | 8.581 | 7.33 | 0
6763 | 8.5727 | 7.42 | 0
6764 | 8.4138 | 7.51 | 0
6765 | 8.3381 | 8.07 | 0
6766 | 8.3387 | 8.32 | 0
6767 | 8.3562 | 9 | 0
6768 | 8.393 | 8.99 | 0
6769 | 8.3609 | 8.06 | 0
6770 | 8.4383 | 7.75 | 0
6771 | 8.4399 | 7.84 | 0
6772 | 8.6107 | 7.87 | 0
6773 | 8.5701 | 7.72 | 0
6774 | 8.5678 | 7.95 | 0
6775 | 8.46 | 7.45 | 0
6776 | 8.3548 | 8 | 0
6777 | 8.3227 | 7.96 | 0
6778 | 8.3231 | 8.94 | 0
6779 | 8.3205 | 9.77 | 0
6780 | 8.4017 | 10.13 | 0
6781 | 8.4674 | 8.93 | 0
6782 | 8.4844 | 8.19 | 0
6783 | 8.5281 | 7.78 | 0
6784 | 8.3839 | 7.94 | 0
6785 | 8.3939 | 7.81 | 0
6786 | 8.4856 | 8.22 | 0
6787 | 8.504 | 8.13 | 0
6788 | 8.4109 | 8.23 | 0
6789 | 8.3937 | 8.54 | 0
6790 | 8.4334 | 8.95 | 0
6791 | 8.3881 | 9.65 | 0
6792 | 8.4189 | 10.68 | 0
6793 | 8.4931 | 10.88 | 0
6794 | 8.4279 | 11.4 | 0
6795 | 8.4826 | 12.17 | 0
6796 | 8.6174 | 10.81 | 0
6797 | 9.327 | 9.99 | 0
6798 | 10.0502 | 9.44 | 0
6799 | 10.2696 | 8.3 | 0
6800 | 10.8185 | 8.57 | 0
6801 | 11.8383 | 8.43 | 0
6802 | 13.0288 | 9.16 | 0
6803 | 12.9998 | 9.58 | 0
6804 | 12.9216 | 9.64 | 0
6805 | 12.8623 | 8.93 | 0
6806 | 12.7236 | 9.24 | 0
6807 | 12.085 | 9.59 | 0
6808 | 11.647 | 9.56 | 0
6809 | 11.476 | 9.46 | 0
6810 | 9.9126 | 9.78 | 0
6811 | 9.1468 | 9.18 | 0
6812 | 9.2327 | 8.78 | 0
6813 | 8.9827 | 8.96 | 0
6814 | 8.493 | 9.57 | 0
6815 | 8.4004 | 9.08 | 0
6816 | 8.3441 | 9.23 | 0
6817 | 8.2615 | 9.58 | 0
6818 | 8.3185 | 9.09 | 0
6819 | 8.3941 | 8.17 | 0
6820 | 8.594 | 8.32 | 0
6821 | 9.1888 | 8.49 | 0
6822 | 9.9695 | 8.02 | 0
6823 | 10.5507 | 7.76 | 0
6824 | 11.6246 | 7.35 | 0
6825 | 12.6678 | 7.16 | 0
6826 | 12.6122 | 7.66 | 0
6827 | 12.6544 | 8.5 | 0
6828 | 12.5347 | 8.9 | 0
6829 | 12.4017 | 8.65 | 0
6830 | 11.354 | 8.76 | 0
6831 | 11.0169 | 8.56 | 0
6832 | 10.5996 | 9.18 | 0
6833 | 10.0274 | 9.14 | 0
6834 | 9.6874 | 9.05 | 0
6835 | 9.1265 | 9.21 | 0
6836 | 8.7891 | 8.9 | 0
6837 | 8.5747 | 8.67 | 0
6838 | 8.5547 | 9.11 | 0
6839 | 8.4542 | 8.73 | 0
6840 | 8.4573 | 8.99 | 0
6841 | 8.3919 | 8.3 | 0
6842 | 8.3892 | 7.32 | 0
6843 | 8.3848 | 6.25 | 0
6844 | 8.545 | 5.41 | 0
6845 | 9.32 | 5.99 | 1.8398
6846 | 10.1622 | 6.45 | 2.0385
6847 | 10.4922 | 6.21 | 2.0462
6848 | 11.0287 | 5.48 | 2.1778
6849 | 11.626 | 6.48 | 2.1185
6850 | 12.3 | 6.64 | 0
6851 | 12.5537 | 6.77 | 0
6852 | 12.5515 | 6.97 | 0
6853 | 11.8441 | 7.14 | 0
6854 | 11.3581 | 7.09 | 0
6855 | 11.0917 | 7.7 | 0
6856 | 10.6186 | 8.23 | 0
6857 | 10.0803 | 8.66 | 0
6858 | 9.8481 | 8.49 | 0
6859 | 9.1635 | 8.39 | 0
6860 | 8.9128 | 8.04 | 0
6861 | 8.7326 | 8.85 | 0
6862 | 8.5605 | 10.08 | 0
6863 | 8.5437 | 10.38 | 0
6864 | 8.533 | 10.63 | 0
6865 | 8.531 | 9.47 | 0
6866 | 8.4292 | 8.47 | 0
6867 | 8.4841 | 7.59 | 0
6868 | 8.7744 | 7.24 | 1.8088
6869 | 9.4437 | 6.56 | 1.9017
6870 | 10.1406 | 6.7 | 1.8682
6871 | 10.5793 | 6.18 | 2.0256
6872 | 11.0801 | 5.96 | 2.2294
6873 | 11.1669 | 6.35 | 2.1107
6874 | 11.5021 | 6.74 | 1.9327
6875 | 11.4483 | 6.97 | 0
6876 | 11.4125 | 6.85 | 0
6877 | 11.1377 | 8.06 | 0
6878 | 10.8238 | 7.59 | 0
6879 | 10.5786 | 7.33 | 0
6880 | 10.2448 | 7.69 | 0
6881 | 10.031 | 7.63 | 0
6882 | 9.5594 | 6.63 | 0
6883 | 8.8556 | 7.18 | 0
6884 | 8.5109 | 7.79 | 0
6885 | 8.4417 | 7.6 | 0
6886 | 8.3343 | 8.35 | 0
6887 | 8.3178 | 8.36 | 0
6888 | 8.2626 | 8.53 | 0
6889 | 8.1392 | 7.5 | 0
6890 | 8.2662 | 6.37 | 1.9766
6891 | 8.1872 | 6.89 | 0
6892 | 8.341 | 7.83 | 0
6893 | 9.0615 | 6.58 | 2.5726
6894 | 10.0394 | 6.09 | 2.6087
6895 | 10.1542 | 6.06 | 2.7223
6896 | 11.3829 | 6.47 | 2.7016
6897 | 12.0783 | 5.94 | 2.6681
6898 | 12.2502 | 6.77 | 2.0101
6899 | 12.7122 | 6.47 | 0
6900 | 12.741 | 7.12 | 0
6901 | 12.4648 | 6.42 | 0
6902 | 12.3896 | 7.24 | 0
6903 | 12.226 | 7.66 | 0
6904 | 11.1122 | 7.27 | 0
6905 | 10.0778 | 7.17 | 0
6906 | 9.352 | 7.24 | 0
6907 | 9.1392 | 7.66 | 0
6908 | 8.961 | 8.28 | 0
6909 | 8.8374 | 8.43 | 0
6910 | 8.825 | 9.12 | 0
6911 | 8.7127 | 9.98 | 0
6912 | 8.6239 | 9.44 | 0
6913 | 8.6402 | 9.18 | 0
6914 | 8.6594 | 10.04 | 0
6915 | 8.6183 | 9.45 | 0
6916 | 8.7179 | 9.27 | 0
6917 | 8.7797 | 9.43 | 0
6918 | 8.8382 | 8.62 | 0
6919 | 8.7009 | 8.03 | 0
6920 | 8.7132 | 8.07 | 0
6921 | 8.7145 | 7.74 | 0
6922 | 8.7644 | 8.4 | 0
6923 | 8.7909 | 8.88 | 0
6924 | 8.7112 | 9.11 | 0
6925 | 8.8391 | 9.28 | 0
6926 | 8.8349 | 7.97 | 0
6927 | 8.759 | 7.97 | 0
6928 | 8.592 | 7.82 | 0
6929 | 8.7161 | 8.4 | 0
6930 | 8.7447 | 8.24 | 0
6931 | 8.7938 | 8.23 | 0
6932 | 8.6362 | 8.19 | 0
6933 | 8.8248 | 7.49 | 0
6934 | 8.78 | 7.61 | 0
6935 | 8.7748 | 7.87 | 0
6936 | 8.7534 | 7.84 | 0
6937 | 8.7947 | 8.23 | 0
6938 | 8.6759 | 7.85 | 0
6939 | 8.7424 | 6.52 | 2.1004
6940 | 8.6942 | 5.99 | 2.201
6941 | 8.631 | 6.39 | 2.4023
6942 | 8.6422 | 5.74 | 2.4436
6943 | 8.3946 | 5.16 | 2.441
6944 | 8.5004 | 5.78 | 2.6139
6945 | 8.7788 | 5.7 | 2.3817
6946 | 8.7514 | 6.1 | 2.3275
6947 | 8.9871 | 6.09 | 1.9869
6948 | 8.8487 | 6.52 | 0
6949 | 8.9329 | 7.1 | 0
6950 | 8.8956 | 7.04 | 0
6951 | 8.8876 | 7.07 | 0
6952 | 8.9338 | 6.69 | 0
6953 | 9.0765 | 6.2 | 0
6954 | 9.0249 | 6.39 | 0
6955 | 9.0142 | 6.79 | 0
6956 | 8.9733 | 7.19 | 0
6957 | 8.9101 | 7.23 | 0
6958 | 8.8298 | 7.59 | 0
6959 | 8.7887 | 8.26 | 0
6960 | 8.8431 | 8.39 | 0
6961 | 8.7844 | 8 | 0
6962 | 8.7411 | 7.33 | 0
6963 | 8.6904 | 7.11 | 2.0101
6964 | 9.1251 | 6.45 | 2.1675
6965 | 9.7869 | 6.39 | 2.1907
6966 | 10.7874 | 5.64 | 2.3275
6967 | 11.3471 | 5.47 | 2.423
6968 | 11.8477 | 5.78 | 2.4281
6969 | 12.5177 | 5.21 | 2.4126
6970 | 12.8466 | 5.61 | 2.0462
6971 | 13.0125 | 6.83 | 0
6972 | 12.9179 | 7.72 | 0
6973 | 12.9346 | 7.48 | 0
6974 | 12.3474 | 7.15 | 0
6975 | 12.0047 | 7.44 | 0
6976 | 11.3536 | 7.7 | 0
6977 | 11.152 | 7.97 | 0
6978 | 10.7289 | 7.97 | 0
6979 | 9.843 | 8.31 | 0
6980 | 9.6121 | 8.19 | 0
6981 | 9.5036 | 8.74 | 0
6982 | 9.3893 | 8.76 | 0
6983 | 9.2694 | 8.47 | 0
6984 | 9.2325 | 8.81 | 0
6985 | 9.2328 | 8.24 | 0
6986 | 9.1686 | 8.01 | 0
6987 | 9.1919 | 7.24 | 0
6988 | 9.3687 | 6.08 | 1.8269
6989 | 10.2515 | 4.72 | 2.5597
6990 | 11.2409 | 4.4 | 2.9519
6991 | 11.6682 | 4.27 | 3.4009
6992 | 12.8656 | 4.43 | 3.4061
6993 | 13.9632 | 4.43 | 3.3338
6994 | 14.3381 | 4.86 | 2.8848
6995 | 14.6326 | 5.11 | 2.2888
6996 | 14.7656 | 5.65 | 1.8501
6997 | 14.7067 | 5.67 | 0
6998 | 14.4741 | 6.52 | 0
6999 | 14.0912 | 6.38 | 0
7000 | 13.5398 | 6.65 | 0
7001 | 11.705 | 6.57 | 0
7002 | 10.9406 | 6.25 | 0
7003 | 10.2002 | 6.32 | 0
7004 | 9.9476 | 6.09 | 0
7005 | 9.9966 | 6.58 | 0
7006 | 9.6692 | 5.8 | 0
7007 | 9.5766 | 5.84 | 0
7008 | 9.4639 | 6.55 | 0
7009 | 9.3864 | 5.95 | 0
7010 | 9.5183 | 5.56 | 1.9636
7011 | 9.5382 | 4.54 | 2.8126
7012 | 9.6398 | 4.03 | 3.5815
7013 | 10.3755 | 3.75 | 5.6427
7014 | 11.4275 | 3.69 | 5.5163
7015 | 11.7305 | 3.35 | 3.5712
7016 | 12.3688 | 3.55 | 3.3493
7017 | 12.806 | 3.7 | 3.0551
7018 | 13.1293 | 3.84 | 2.8126
7019 | 12.8585 | 4 | 2.8074
7020 | 12.896 | 4.36 | 2.5184
7021 | 12.9134 | 4.42 | 2.2733
7022 | 12.9542 | 4.89 | 2.1985
7023 | 12.6743 | 5.03 | 2.2346
7024 | 12.0171 | 5.02 | 2.2114
7025 | 11.6313 | 5.14 | 2.1056
7026 | 11.0002 | 5.18 | 2.1004
7027 | 10.2163 | 5.44 | 2.0436
7028 | 9.7822 | 5.75 | 0.90312
7029 | 9.6849 | 6.09 | 0
7030 | 9.5114 | 6.72 | 0
7031 | 9.3513 | 6.98 | 0
7032 | 9.512 | 6.7 | 0
7033 | 9.3484 | 7.19 | 0
7034 | 9.3801 | 6.9 | 2.2088
7035 | 9.4038 | 6.1 | 2.681
7036 | 9.6431 | 5.87 | 3.4757
7037 | 10.2859 | 5.13 | 5.6861
7038 | 11.2205 | 4.91 | 5.892
7039 | 11.557 | 4.16 | 5.5343
7040 | 12.7006 | 4.09 | 5.7656
7041 | 14.2191 | 4.11 | 5.4802
7042 | 14.5281 | 4.35 | 3.308
7043 | 14.7136 | 4.57 | 2.8952
7044 | 15.0023 | 4.33 | 2.57
7045 | 15.0733 | 4.67 | 2.3765
7046 | 14.9416 | 4.37 | 2.1881
7047 | 14.208 | 4.84 | 2.103
7048 | 12.179 | 4.63 | 1.8398
7049 | 11.4181 | 5.54 | 0
7050 | 11.131 | 5.54 | 0
7051 | 10.0827 | 6.07 | 0
7052 | 9.7706 | 7.09 | 0
7053 | 9.5994 | 7.02 | 0
7054 | 9.5801 | 7.81 | 0
7055 | 9.4435 | 8.53 | 0
7056 | 9.4654 | 8.09 | 0
7057 | 9.4877 | 8.06 | 0
7058 | 9.4509 | 6.87 | 0
7059 | 9.3893 | 6.9 | 1.9766
7060 | 9.5574 | 5.83 | 2.9958
7061 | 10.2212 | 5.68 | 5.827
7062 | 11.2058 | 4.8 | 6.4194
7063 | 11.5648 | 5 | 6.4411
7064 | 12.1045 | 4.02 | 6.0256
7065 | 12.8558 | 4.01 | 5.5488
7066 | 12.8196 | 4.67 | 3.0345
7067 | 12.9567 | 4.25 | 2.6887
7068 | 12.5573 | 4.53 | 2.4746
7069 | 12.1511 | 4.86 | 2.2759
7070 | 11.8459 | 4.96 | 2.0359
7071 | 11.626 | 5.13 | 2.0127
7072 | 11.2069 | 5.45 | 2.1391
7073 | 10.9821 | 6.13 | 0
7074 | 10.0832 | 6.3 | 0
7075 | 9.9568 | 6.44 | 0
7076 | 9.7025 | 6.26 | 0
7077 | 9.4355 | 7.84 | 0
7078 | 9.3924 | 8.33 | 0
7079 | 9.3491 | 8.46 | 0
7080 | 9.2895 | 7.1 | 0
7081 | 9.2495 | 6.88 | 0
7082 | 9.2305 | 6.67 | 0
7083 | 9.3024 | 7.03 | 1.8862
7084 | 9.1997 | 6.98 | 2.2062
7085 | 9.5005 | 5.53 | 2.4617
7086 | 9.3312 | 4.9 | 2.5081
7087 | 9.3942 | 5.05 | 2.5081
7088 | 9.5482 | 5.29 | 2.343
7089 | 9.6233 | 5.28 | 2.2836
7090 | 9.9155 | 5.81 | 2.2785
7091 | 9.6876 | 5.99 | 2.2449
7092 | 9.7771 | 6.28 | 2.1907
7093 | 9.7934 | 5.7 | 2.1546
7094 | 9.8293 | 5.87 | 1.9636
7095 | 9.627 | 5.37 | 1.8475
7096 | 9.6215 | 5.18 | 1.8604
7097 | 9.4924 | 4.98 | 1.8372
7098 | 9.2953 | 4.53 | 1.8837
7099 | 9.2667 | 5.76 | 0
7100 | 9.1771 | 5.42 | 0
7101 | 9.2189 | 6.65 | 0
7102 | 9.1171 | 7.3 | 0
7103 | 9.2504 | 8.18 | 0
7104 | 9.2392 | 7.52 | 0
7105 | 9.1517 | 5.58 | 2.9261
7106 | 9.068 | 5.67 | 2.9752
7107 | 9.1647 | 5.28 | 2.9932
7108 | 9.1312 | 4.85 | 3.0655
7109 | 9.0655 | 4.16 | 3.3416
7110 | 9.1792 | 4.08 | 3.4964
7111 | 9.059 | 4.08 | 3.4164
7112 | 9.1401 | 4.14 | 3.1429
7113 | 9.055 | 4.4 | 2.6836
7114 | 8.9345 | 5.11 | 2.3688
7115 | 8.947 | 6.17 | 2.0617
7116 | 8.9157 | 6.06 | 1.8166
7117 | 8.9021 | 6.31 | 0
7118 | 8.8951 | 6.07 | 0
7119 | 8.9524 | 6.33 | 0
7120 | 9.0367 | 6.47 | 0
7121 | 9.0088 | 6.89 | 0
7122 | 9.0407 | 6.66 | 0
7123 | 9.0289 | 6.77 | 0
7124 | 8.9907 | 7.43 | 0
7125 | 8.8775 | 9.39 | 0
7126 | 8.9159 | 9.46 | 0
7127 | 8.9456 | 9.56 | 0
7128 | 8.9992 | 10 | 0
7129 | 8.9195 | 7.51 | 1.8888
7130 | 8.9836 | 6.82 | 1.9998
7131 | 8.9447 | 7.18 | 2.4849
7132 | 9.1432 | 7.2 | 2.9313
7133 | 9.9218 | 6.87 | 3.3854
7134 | 10.8305 | 6.67 | 3.4009
7135 | 11.3844 | 5.97 | 3.4241
7136 | 11.866 | 5.3 | 3.1403
7137 | 12.4389 | 5.27 | 2.7145
7138 | 12.4525 | 6.84 | 2.1649
7139 | 12.4827 | 5.35 | 2.0385
7140 | 12.5751 | 5.86 | 1.9714
7141 | 12.6444 | 6.08 | 0
7142 | 12.4555 | 6.34 | 0
7143 | 12.0875 | 6.7 | 0
7144 | 11.6854 | 6.6 | 0
7145 | 11.4255 | 6.77 | 0
7146 | 11.1149 | 6.91 | 0
7147 | 10.2632 | 6.76 | 0
7148 | 9.7791 | 7.13 | 0
7149 | 9.5413 | 8.72 | 0
7150 | 9.375 | 8.96 | 0
7151 | 9.3091 | 8.04 | 0
7152 | 9.4174 | 7.21 | 2.1236
7153 | 9.3035 | 4.86 | 3.4628
7154 | 9.3613 | 5.12 | 6.3977
7155 | 9.3408 | 5.73 | 6.5675
7156 | 9.5045 | 5.41 | 6.9035
7157 | 10.3319 | 5.45 | 6.6542
7158 | 11.4125 | 5.19 | 6.9468
7159 | 11.8211 | 4.7 | 6.6687
7160 | 12.8698 | 4.46 | 6.0184
7161 | 13.6091 | 4.82 | 3.4886
7162 | 14.6968 | 3.79 | 2.9493
7163 | 14.899 | 5.67 | 2.6191
7164 | 14.8206 | 6.26 | 2.2914
7165 | 13.643 | 5.92 | 2.1649
7166 | 13.1583 | 6.74 | 0
7167 | 13.0688 | 5.86 | 0
7168 | 12.1132 | 6.82 | 0
7169 | 11.5681 | 6.07 | 0
7170 | 10.9434 | 6.7 | 0
7171 | 10.3473 | 6.12 | 0
7172 | 10.0649 | 6.03 | 0
7173 | 9.8001 | 6.25 | 1.8475
7174 | 9.7036 | 5.45 | 2.0669
7175 | 9.5426 | 5.86 | 2.2604
7176 | 9.5136 | 5.35 | 2.6552
7177 | 9.5 | 4.97 | 3.1326
7178 | 9.4426 | 5.7 | 3.2977
7179 | 9.5605 | 5.44 | 3.1945
7180 | 9.6652 | 3.52 | 3.1661
7181 | 10.5335 | 4.68 | 3.1635
7182 | 11.4672 | 4.75 | 2.9803
7183 | 12.0877 | 4.3 | 2.89
7184 | 12.5524 | 5.43 | 2.921
7185 | 13.1183 | 5.52 | 2.81
7186 | 13.2159 | 4.55 | 2.7042
7187 | 13.2923 | 6.14 | 2.7481
7188 | 13.2729 | 5.33 | 2.6062
7189 | 13.4046 | 5.85 | 1.863
7190 | 13.1318 | 6.28 | 1.9043
7191 | 12.7553 | 5.53 | 0
7192 | 12.2932 | 6.49 | 0
7193 | 11.7504 | 5.69 | 2.1004
7194 | 11.2099 | 6.32 | 2.2759
7195 | 10.2375 | 5.79 | 2.2372
7196 | 10.0111 | 5.38 | 2.2939
7197 | 9.8117 | 6.15 | 2.2397
7198 | 9.6855 | 6.74 | 2.1546
7199 | 9.5625 | 6.13 | 2.2346
7200 | 9.5248 | 6.61 | 2.4333
7201 | 9.5232 | 6.69 | 2.9313
7202 | 9.5103 | 6.64 | 3.3467
7203 | 9.5895 | 6.37 | 5.556
7204 | 9.7383 | 6.3 | 6.0943
7205 | 10.5333 | 5.96 | 6.6759
7206 | 11.3768 | 4.64 | 6.9866
7207 | 11.7075 | 4.53 | 6.8999
7208 | 12.4325 | 3.21 | 6.4339
7209 | 13.0873 | 3.31 | 5.8631
7210 | 14.4406 | 3.11 | 5.5633
7211 | 14.7679 | 3.2 | 3.4267
7212 | 14.8331 | 3.2 | 3.2022
7213 | 14.8072 | 3.02 | 2.9932
7214 | 12.9875 | 3.17 | 2.681
7215 | 12.5414 | 3.94 | 2.2991
7216 | 12.0185 | 4.15 | 1.9172
7217 | 11.5382 | 4.38 | 1.9791
7218 | 11.15 | 4.41 | 1.8424
7219 | 10.4668 | 4.73 | 0
7220 | 10.0638 | 4.63 | 0
7221 | 9.8079 | 4.34 | 0
7222 | 9.7063 | 4.57 | 0
7223 | 9.6623 | 5.61 | 0
7224 | 9.6572 | 10.51 | 0
7225 | 9.6635 | 8.86 | 0
7226 | 9.6672 | 7.4 | 0
7227 | 9.6208 | 7.78 | 0
7228 | 9.7686 | 6.6 | 0
7229 | 10.5704 | 6.16 | 1.9069
7230 | 11.6557 | 5.97 | 1.9146
7231 | 11.9375 | 5.96 | 1.9146
7232 | 12.1465 | 6.09 | 0
7233 | 12.6861 | 6.24 | 0
7234 | 12.8026 | 6.62 | 0
7235 | 12.5834 | 6.98 | 0
7236 | 12.282 | 6.54 | 0
7237 | 11.9977 | 6.07 | 0
7238 | 11.7934 | 6.43 | 0
7239 | 11.4487 | 6.73 | 0
7240 | 11.102 | 6.23 | 0
7241 | 10.9037 | 5.87 | 0
7242 | 10.2431 | 5.47 | 0
7243 | 9.9762 | 6.22 | 0
7244 | 9.7608 | 6.04 | 0
7245 | 9.5674 | 8.02 | 0
7246 | 9.3359 | 8.65 | 0
7247 | 9.3339 | 8.67 | 0
7248 | 9.2584 | 8.26 | 0
7249 | 9.271 | 8.06 | 0
7250 | 9.2323 | 7.4 | 0
7251 | 9.2653 | 7.35 | 0
7252 | 9.2245 | 7.38 | 1.8862
7253 | 9.2798 | 10.32 | 0
7254 | 9.3558 | 7.18 | 0
7255 | 9.3567 | 6.3 | 0
7256 | 9.3484 | 6.84 | 0
7257 | 9.2736 | 7.46 | 0
7258 | 9.3178 | 8.62 | 0
7259 | 9.3138 | 8.47 | 0
7260 | 9.3531 | 8.01 | 0
7261 | 9.3247 | 8.14 | 0
7262 | 9.4611 | 7.48 | 0
7263 | 9.2544 | 7.77 | 0
7264 | 9.2586 | 7.72 | 0
7265 | 2.3305 | 7.64 | 0
7266 | 0 | 8.13 | 0
7267 | 0 | 8.63 | 0
7268 | 0 | 9.47 | 0
7269 | 0 | 10.05 | 0
7270 | 0 | 10.24 | 0
7271 | 0 | 10.48 | 0
7272 | 0 | 9.79 | 0
7273 | 0 | 9.57 | 0
7274 | 0 | 9.2 | 0
7275 | 0 | 8.8 | 0
7276 | 0 | 8.3 | 0
7277 | 0 | 8.35 | 0
7278 | 0 | 7.9 | 0
7279 | 0 | 8.01 | 0
7280 | 0 | 7.85 | 0
7281 | 0 | 8.04 | 0
7282 | 0 | 7.62 | 0
7283 | 0 | 7.86 | 0
7284 | 0 | 8.17 | 0
7285 | 0 | 6.84 | 0
7286 | 0 | 6.87 | 0
7287 | 0 | 6.58 | 0
7288 | 0 | 6.95 | 0
7289 | 0 | 6.94 | 0
7290 | 0 | 6.95 | 0
7291 | 0 | 7.3 | 0
7292 | 0 | 7.26 | 0
7293 | 0 | 7.66 | 0
7294 | 0 | 7.79 | 0
7295 | 0 | 7.97 | 0
7296 | 0 | 7.78 | 0
7297 | 0 | 7.63 | 0
7298 | 0 | 7.44 | 0
7299 | 0 | 7.04 | 0
7300 | 0 | 6.35 | 0
7301 | 0 | 6.63 | 0
7302 | 0 | 6.78 | 0
7303 | 0 | 6.94 | 0
7304 | 0 | 6.83 | 0
7305 | 0 | 8.03 | 0
7306 | 0 | 8.2 | 0
7307 | 0 | 8.38 | 0
7308 | 0 | 8.23 | 0
7309 | 0 | 8.05 | 0
7310 | 0 | 7.72 | 0
7311 | 0 | 7.64 | 0
7312 | 0 | 7.64 | 0
7313 | 0 | 7.85 | 0
7314 | 0 | 7.96 | 0
7315 | 0 | 7.85 | 0
7316 | 0 | 7.85 | 0
7317 | 0 | 8.12 | 0
7318 | 0 | 8.23 | 0
7319 | 0 | 8.36 | 0
7320 | 0 | 8.07 | 0
7321 | 0 | 7.22 | 0
7322 | 0 | 6.37 | 0
7323 | 0 | 5.96 | 1.8553
7324 | 0 | 4.99 | 2.5571
7325 | 0 | 4.63 | 3.0422
7326 | 0 | 4.76 | 2.9442
7327 | 0 | 4.86 | 2.8565
7328 | 0 | 5.04 | 2.8229
7329 | 0 | 4.77 | 2.7661
7330 | 0 | 5.16 | 2.601
7331 | 0 | 4.96 | 2.3172
7332 | 0 | 5.64 | 2.0772
7333 | 0 | 5.89 | 1.8966
7334 | 0 | 6.08 | 0
7335 | 0 | 6.3 | 0
7336 | 0 | 6.07 | 0
7337 | 0 | 6.57 | 0
7338 | 0 | 6.29 | 0
7339 | 0 | 6.36 | 0
7340 | 0 | 6.38 | 0
7341 | 0 | 6.13 | 0
7342 | 0 | 6.17 | 0
7343 | 0 | 6.62 | 0
7344 | 0 | 6.94 | 0
7345 | 0 | 6.68 | 0
7346 | 0 | 6.76 | 0
7347 | 0 | 8.69 | 0
7348 | 0 | 8.44 | 0
7349 | 0 | 8.38 | 0
7350 | 0 | 7.41 | 0
7351 | 0 | 7.23 | 0
7352 | 0 | 7.42 | 0
7353 | 0 | 8.22 | 0
7354 | 0 | 8.42 | 0
7355 | 0 | 8.12 | 0
7356 | 0 | 7.65 | 0
7357 | 0 | 7.48 | 0
7358 | 0 | 7.45 | 0
7359 | 0 | 7.68 | 0
7360 | 0 | 7.99 | 0
7361 | 0 | 8.39 | 0
7362 | 0 | 8.87 | 0
7363 | 0 | 9.19 | 0
7364 | 0 | 9.41 | 0
7365 | 0 | 9.64 | 0
7366 | 0 | 9.74 | 0
7367 | 0 | 9.66 | 0
7368 | 0 | 9.5 | 0
7369 | 0 | 10.31 | 0
7370 | 0 | 8.29 | 0
7371 | 0 | 8.55 | 0
7372 | 0 | 7.41 | 1.8114
7373 | 0 | 6.9 | 1.9043
7374 | 0 | 6.07 | 2.0462
7375 | 0 | 6.2 | 1.8966
7376 | 0 | 6.22 | 0
7377 | 0 | 7.13 | 0
7378 | 0 | 6.6 | 0
7379 | 0 | 7.08 | 0
7380 | 0 | 7.45 | 0
7381 | 0 | 7.49 | 0
7382 | 0 | 6.76 | 0
7383 | 0 | 6.78 | 0
7384 | 0 | 7.02 | 0
7385 | 0 | 6.82 | 0
7386 | 0 | 7.86 | 0
7387 | 0 | 8.5 | 0
7388 | 0 | 8.81 | 0
7389 | 0 | 9.68 | 0
7390 | 0 | 10.94 | 0
7391 | 0 | 12.05 | 0
7392 | 0 | 10.81 | 0
7393 | 0 | 10.09 | 0
7394 | 0 | 9.56 | 0
7395 | 0 | 8.71 | 0
7396 | 0 | 8.58 | 0
7397 | 0 | 7.91 | 0
7398 | 0 | 7.53 | 0
7399 | 0 | 7.79 | 0
7400 | 0 | 8.67 | 0
7401 | 0 | 9.3 | 0
7402 | 0 | 9.66 | 0
7403 | 0 | 9.28 | 0
7404 | 0 | 9.66 | 0
7405 | 0 | 8.21 | 0
7406 | 0 | 8.11 | 0
7407 | 0 | 7.36 | 0
7408 | 0 | 7.1 | 0
7409 | 0 | 7.59 | 0
7410 | 0 | 7.04 | 0
7411 | 0 | 8.08 | 0
7412 | 0 | 8.14 | 0
7413 | 0 | 8.47 | 0
7414 | 0 | 9.35 | 0
7415 | 0 | 10.15 | 0
7416 | 0 | 9.49 | 0
7417 | 0 | 10.56 | 0
7418 | 0 | 10.14 | 0
7419 | 0 | 9.46 | 0
7420 | 0 | 8.72 | 0
7421 | 0 | 8.52 | 0
7422 | 0 | 8.03 | 0
7423 | 0 | 7.69 | 0
7424 | 0 | 7.76 | 0
7425 | 0 | 7.74 | 0
7426 | 0 | 7.39 | 0
7427 | 0 | 6.81 | 1.9224
7428 | 0 | 6.65 | 1.9172
7429 | 0 | 6.35 | 1.9198
7430 | 0 | 6.32 | 1.9714
7431 | 0 | 6.31 | 1.9688
7432 | 0 | 6.11 | 1.9585
7433 | 0 | 6.21 | 1.9275
7434 | 0 | 6.02 | 1.9198
7435 | 0 | 6.17 | 1.8811
7436 | 0 | 6.59 | 1.8966
7437 | 0 | 6.76 | 2.1082
7438 | 0 | 6.7 | 2.1907
7439 | 0 | 6.43 | 2.214
7440 | 0 | 6.81 | 2.3378
7441 | 0 | 6.33 | 2.472
7442 | 0 | 6.07 | 2.7894
7443 | 0 | 6.21 | 2.8926
7444 | 0 | 5.67 | 2.9829
7445 | 0 | 5.05 | 3.0603
7446 | 0 | 4.16 | 3.001
7447 | 0 | 4.23 | 2.9029
7448 | 0 | 4.8 | 2.7145
7449 | 0 | 5.59 | 2.4178
7450 | 0 | 6.21 | 2.1907
7451 | 0 | 6.08 | 2.1752
7452 | 0 | 6.11 | 2.0359
7453 | 0 | 6.11 | 1.8759
7454 | 0 | 6.14 | 0
7455 | 0 | 6.9 | 0
7456 | 0 | 6.18 | 0
7457 | 0 | 6.74 | 0
7458 | 0 | 6.45 | 0
7459 | 0 | 6.82 | 0
7460 | 0 | 7.24 | 0
7461 | 0 | 7.57 | 0
7462 | 0 | 8.01 | 0
7463 | 0 | 8.74 | 0
7464 | 0 | 8.23 | 0
7465 | 0 | 6.79 | 2.6887
7466 | 0 | 5.6 | 3.3106
7467 | 0 | 5.93 | 3.2874
7468 | 0 | 4.94 | 3.4732
7469 | 0 | 4.61 | 3.5248
7470 | 0 | 3.9 | 3.0758
7471 | 0 | 4.12 | 2.779
7472 | 0 | 4.59 | 2.5623
7473 | 0 | 4.85 | 2.2114
7474 | 0 | 5.23 | 2.0901
7475 | 0 | 5.91 | 2.072
7476 | 0 | 5.65 | 1.9095
7477 | 0 | 5.91 | 0
7478 | 0 | 5.65 | 0
7479 | 0 | 5.77 | 0
7480 | 0 | 5.39 | 0
7481 | 0 | 6.27 | 0
7482 | 0 | 6.03 | 0
7483 | 0 | 6.45 | 0
7484 | 0 | 6.64 | 0
7485 | 0 | 8.11 | 0
7486 | 0 | 8.13 | 0
7487 | 0 | 8.02 | 0
7488 | 0 | 7.91 | 0
7489 | 0 | 8.11 | 0
7490 | 0 | 7.97 | 0
7491 | 0 | 8.2 | 0
7492 | 0 | 8 | 0
7493 | 0 | 7.24 | 0
7494 | 0 | 6.92 | 0
7495 | 0 | 7.06 | 0
7496 | 0 | 8.39 | 0
7497 | 0 | 8.36 | 0
7498 | 0 | 8.27 | 0
7499 | 0 | 7.97 | 0
7500 | 0 | 8.35 | 0
7501 | 0 | 7.99 | 0
7502 | 0 | 7.99 | 0
7503 | 0 | 7.73 | 0
7504 | 0 | 8.09 | 0
7505 | 0 | 7.85 | 0
7506 | 0 | 7.87 | 0
7507 | 0 | 7.56 | 0
7508 | 0 | 7.57 | 0
7509 | 0 | 8.04 | 0
7510 | 0 | 8.22 | 0
7511 | 0 | 8.71 | 0
7512 | 0 | 8.19 | 0
7513 | 0 | 8.14 | 0
7514 | 0 | 7.75 | 0
7515 | 0 | 7.85 | 0
7516 | 0 | 7.4 | 0
7517 | 0 | 8.14 | 0
7518 | 0 | 7.98 | 0
7519 | 0 | 8.24 | 0
7520 | 0 | 8.86 | 0
7521 | 0 | 9.63 | 0
7522 | 0 | 11.56 | 0
7523 | 0 | 10.48 | 0
7524 | 0 | 9.26 | 0
7525 | 0 | 9.03 | 0
7526 | 0 | 9.3 | 0
7527 | 0 | 8.96 | 0
7528 | 0 | 9.46 | 0
7529 | 0 | 9.9 | 0
7530 | 0 | 9.25 | 0
7531 | 0 | 9.53 | 0
7532 | 0 | 9.83 | 0
7533 | 0 | 10.32 | 0
7534 | 0 | 10.56 | 0
7535 | 0 | 11.59 | 0
7536 | 0 | 11.32 | 0
7537 | 0 | 11.61 | 0
7538 | 0 | 10.53 | 0
7539 | 0 | 11.34 | 0
7540 | 0 | 10.06 | 0
7541 | 0 | 9.92 | 0
7542 | 0 | 9.6 | 0
7543 | 0 | 9.75 | 0
7544 | 0 | 10.07 | 0
7545 | 0 | 10.12 | 0
7546 | 0 | 10.55 | 0
7547 | 0 | 10.44 | 0
7548 | 0 | 9.74 | 0
7549 | 0 | 9.38 | 0
7550 | 0 | 9.8 | 0
7551 | 0 | 10.33 | 0
7552 | 0 | 10.08 | 0
7553 | 0 | 10.46 | 0
7554 | 0 | 10.09 | 0
7555 | 0 | 10.34 | 0
7556 | 0 | 10.45 | 0
7557 | 0 | 11.13 | 0
7558 | 0 | 11.81 | 0
7559 | 0 | 12.87 | 0
7560 | 0 | 13.22 | 0
7561 | 0 | 13.01 | 0
7562 | 0 | 12.33 | 0
7563 | 0 | 12.36 | 0
7564 | 0 | 12.13 | 0
7565 | 0 | 11.59 | 0
7566 | 0 | 11.6 | 0
7567 | 0 | 11.18 | 0
7568 | 0 | 11.07 | 0
7569 | 0 | 11.27 | 0
7570 | 0 | 10.77 | 0
7571 | 0 | 10.54 | 0
7572 | 0 | 10.16 | 0
7573 | 0 | 9.57 | 0
7574 | 0 | 9.81 | 0
7575 | 0 | 9.67 | 0
7576 | 0 | 9.49 | 0
7577 | 0 | 9.48 | 0
7578 | 0 | 9.42 | 0
7579 | 0 | 9.69 | 0
7580 | 0 | 10.29 | 0
7581 | 0 | 10.54 | 0
7582 | 0 | 11.02 | 0
7583 | 0 | 12.06 | 0
7584 | 0 | 12.37 | 0
7585 | 0 | 12.12 | 0
7586 | 0 | 11.56 | 0
7587 | 0 | 11.42 | 0
7588 | 0 | 10.81 | 0
7589 | 0 | 10.74 | 0
7590 | 0 | 10.42 | 0
7591 | 0 | 10.34 | 0
7592 | 0 | 10.16 | 0
7593 | 0 | 10.27 | 0
7594 | 0 | 10.25 | 0
7595 | 0 | 10.07 | 0
7596 | 0 | 9.43 | 0
7597 | 0 | 9.07 | 0
7598 | 0 | 8.66 | 0
7599 | 0 | 8.85 | 0
7600 | 0 | 8.99 | 0
7601 | 0 | 9.37 | 0
7602 | 0 | 9.36 | 0
7603 | 0 | 9.45 | 0
7604 | 0 | 9.93 | 0
7605 | 0 | 10.12 | 0
7606 | 0 | 10.88 | 0
7607 | 0 | 11.65 | 0
7608 | 0 | 11.59 | 0
7609 | 0 | 11.88 | 0
7610 | 0 | 11.22 | 0
7611 | 0 | 11.26 | 0
7612 | 0 | 12.38 | 0
7613 | 0 | 11.48 | 0
7614 | 0 | 11.46 | 0
7615 | 0 | 11.38 | 0
7616 | 0 | 11.37 | 0
7617 | 0 | 11.67 | 0
7618 | 0 | 11.69 | 0
7619 | 0 | 11.3 | 0
7620 | 0 | 10.37 | 0
7621 | 0 | 9.61 | 0
7622 | 0 | 9.47 | 0
7623 | 0 | 9.16 | 0
7624 | 0 | 9.61 | 0
7625 | 0 | 9.98 | 0
7626 | 0 | 10.02 | 0
7627 | 0 | 10.2 | 0
7628 | 0 | 10.65 | 0
7629 | 0 | 11.12 | 0
7630 | 0 | 12.3 | 0
7631 | 0 | 12.97 | 0
7632 | 0 | 13.1 | 0
7633 | 0 | 13.33 | 0
7634 | 0 | 13.12 | 0
7635 | 0 | 12.88 | 0
7636 | 0 | 12.32 | 0
7637 | 0 | 11.94 | 0
7638 | 0 | 11.48 | 0
7639 | 0 | 11.39 | 0
7640 | 0 | 11.42 | 0
7641 | 0 | 11.21 | 0
7642 | 0 | 11.25 | 0
7643 | 0 | 10.65 | 0
7644 | 0 | 9.85 | 0
7645 | 0 | 9.95 | 0
7646 | 0 | 9.81 | 0
7647 | 0 | 9.17 | 0
7648 | 0 | 9.28 | 0
7649 | 0 | 9.37 | 0
7650 | 0 | 9.45 | 0
7651 | 0 | 9.28 | 0
7652 | 0 | 9.52 | 0
7653 | 0 | 9.37 | 0
7654 | 0 | 9.89 | 0
7655 | 0 | 10.19 | 0
7656 | 0 | 10.33 | 0
7657 | 0 | 10.38 | 0
7658 | 0 | 10.09 | 0
7659 | 0 | 10.24 | 0
7660 | 0 | 10.06 | 0
7661 | 0 | 10.26 | 0
7662 | 0 | 9.98 | 0
7663 | 0 | 10.03 | 0
7664 | 0 | 10.14 | 0
7665 | 0 | 9.89 | 0
7666 | 0 | 9.75 | 0
7667 | 0 | 9.78 | 0
7668 | 0 | 9.47 | 0
7669 | 0 | 9.44 | 0
7670 | 0 | 9.23 | 0
7671 | 0 | 9.16 | 0
7672 | 0 | 9.29 | 0
7673 | 0 | 9.2 | 0
7674 | 0 | 9.17 | 0
7675 | 0 | 9.2 | 0
7676 | 0 | 9.62 | 0
7677 | 0 | 9.85 | 0
7678 | 0 | 9.99 | 0
7679 | 0 | 10.03 | 0
7680 | 0 | 10.11 | 0
7681 | 0 | 10.16 | 0
7682 | 0 | 9.96 | 0
7683 | 0 | 10.1 | 0
7684 | 0 | 9.93 | 0
7685 | 0 | 9.67 | 0
7686 | 0 | 9.57 | 0
7687 | 0 | 9.69 | 0
7688 | 0 | 9.89 | 0
7689 | 0 | 9.88 | 0
7690 | 0 | 9.65 | 0
7691 | 0 | 9.72 | 0
7692 | 0 | 9.46 | 0
7693 | 0 | 9.33 | 0
7694 | 0 | 9.19 | 0
7695 | 0 | 9.34 | 0
7696 | 0 | 9.59 | 0
7697 | 0 | 9.86 | 0
7698 | 0 | 9.87 | 0
7699 | 0 | 9.73 | 0
7700 | 0 | 10.14 | 0
7701 | 0 | 11.01 | 0
7702 | 0 | 11.65 | 0
7703 | 0 | 12.66 | 0
7704 | 0 | 12.53 | 0
7705 | 0 | 12.85 | 0
7706 | 0 | 12.26 | 0
7707 | 0 | 11.87 | 0
7708 | 0 | 10.79 | 0
7709 | 0 | 9.57 | 0
7710 | 0 | 8.56 | 0
7711 | 0 | 8.72 | 0
7712 | 0 | 9.84 | 0
7713 | 0 | 11.02 | 0
7714 | 0 | 11.76 | 0
7715 | 0 | 11.89 | 0
7716 | 0 | 10.81 | 0
7717 | 0 | 10.06 | 0
7718 | 0 | 10.49 | 0
7719 | 0 | 10.45 | 0
7720 | 0 | 10.38 | 0
7721 | 0 | 10.4 | 0
7722 | 0 | 10.21 | 0
7723 | 0 | 10.54 | 0
7724 | 0 | 11.04 | 0
7725 | 0 | 10.65 | 0
7726 | 0 | 11.93 | 0
7727 | 0 | 13 | 0
7728 | 0 | 12.64 | 0
7729 | 0 | 12.15 | 0
7730 | 0 | 11.55 | 0
7731 | 0 | 11.55 | 0
7732 | 0 | 12.12 | 0
7733 | 0 | 10.97 | 0
7734 | 0 | 10.92 | 0
7735 | 0 | 10.9 | 0
7736 | 0 | 11.25 | 0
7737 | 0 | 10.91 | 0
7738 | 0 | 11.3 | 0
7739 | 0 | 11.31 | 0
7740 | 0 | 10.23 | 0
7741 | 0 | 9.75 | 0
7742 | 0 | 8.93 | 0
7743 | 0 | 9.2 | 0
7744 | 0 | 9.5 | 0
7745 | 0 | 9.97 | 0
7746 | 0 | 9.84 | 0
7747 | 0 | 9.99 | 0
7748 | 0 | 10.16 | 0
7749 | 0 | 10.98 | 0
7750 | 0 | 11.52 | 0
7751 | 0 | 12.43 | 0
7752 | 0 | 12.42 | 0
7753 | 0 | 12.04 | 0
7754 | 0 | 11.29 | 0
7755 | 0 | 11.72 | 0
7756 | 0 | 11.99 | 0
7757 | 0 | 11.98 | 0
7758 | 0 | 11.96 | 0
7759 | 0 | 11.84 | 0
7760 | 0 | 11.64 | 0
7761 | 0 | 11.4 | 0
7762 | 0 | 11.03 | 0
7763 | 0 | 11.31 | 0
7764 | 0 | 10.64 | 0
7765 | 0 | 9.69 | 0
7766 | 0 | 9.45 | 0
7767 | 0 | 9.55 | 0
7768 | 0 | 9.66 | 0
7769 | 0 | 9.95 | 0
7770 | 0 | 9.78 | 0
7771 | 0 | 10.15 | 0
7772 | 0 | 10.98 | 0
7773 | 0 | 11.85 | 0
7774 | 0 | 11.63 | 0
7775 | 0 | 12.97 | 0
7776 | 0 | 12.39 | 0
7777 | 0 | 12.11 | 0
7778 | 0 | 12.1 | 0
7779 | 0 | 11.91 | 0
7780 | 0 | 11.38 | 0
7781 | 0 | 11.41 | 0
7782 | 0 | 10.96 | 0
7783 | 0 | 10.6 | 0
7784 | 0 | 11.21 | 0
7785 | 0 | 10.94 | 0
7786 | 0 | 11.04 | 0
7787 | 0 | 10.89 | 0
7788 | 0 | 9.97 | 0
7789 | 0 | 9.59 | 0
7790 | 0 | 9.49 | 0
7791 | 0 | 9.73 | 0
7792 | 0 | 9.51 | 0
7793 | 0 | 9.84 | 0
7794 | 0 | 10.06 | 0
7795 | 0 | 9.9 | 0
7796 | 0 | 10.41 | 0
7797 | 0 | 11.26 | 0
7798 | 0 | 11.36 | 0
7799 | 0 | 12.63 | 0
7800 | 0 | 12.33 | 0
7801 | 0 | 12.17 | 0
7802 | 0 | 11.59 | 0
7803 | 0 | 11.45 | 0
7804 | 0 | 10.93 | 0
7805 | 0 | 10.66 | 0
7806 | 0 | 10.34 | 0
7807 | 0 | 10.78 | 0
7808 | 0 | 10.67 | 0
7809 | 0 | 11.25 | 0
7810 | 0 | 11.13 | 0
7811 | 0 | 10.39 | 0
7812 | 0 | 9.22 | 0
7813 | 0 | 9.02 | 0
7814 | 0 | 8.93 | 0
7815 | 0 | 8.93 | 0
7816 | 0 | 8.96 | 0
7817 | 0 | 9.06 | 0
7818 | 0 | 8.96 | 0
7819 | 0 | 9.03 | 0
7820 | 0 | 9.45 | 0
7821 | 0 | 9.35 | 0
7822 | 0 | 9.98 | 0
7823 | 0 | 9.89 | 0
7824 | 0 | 9.82 | 0
7825 | 0 | 9.53 | 0
7826 | 0 | 9.65 | 0
7827 | 0 | 9.37 | 0
7828 | 0 | 9.39 | 0
7829 | 0 | 9.57 | 0
7830 | 0 | 9.54 | 0
7831 | 0 | 9.61 | 0
7832 | 0 | 9.48 | 0
7833 | 0 | 9.78 | 0
7834 | 0 | 9.41 | 0
7835 | 0 | 9.78 | 0
7836 | 0 | 9.5 | 0
7837 | 0 | 9.48 | 0
7838 | 0 | 9.15 | 0
7839 | 0 | 8.7 | 0
7840 | 0 | 9.49 | 0
7841 | 0 | 9.47 | 0
7842 | 0 | 9.24 | 0
7843 | 0 | 9.29 | 0
7844 | 0 | 9.43 | 0
7845 | 0 | 9.44 | 0
7846 | 0 | 9.73 | 0
7847 | 0 | 9.67 | 0
7848 | 0 | 9.69 | 0
7849 | 0 | 9.75 | 0
7850 | 0 | 9.91 | 0
7851 | 0 | 9.73 | 0
7852 | 0 | 9.9 | 0
7853 | 0 | 10.08 | 0
7854 | 0 | 10.19 | 0
7855 | 0 | 10.39 | 0
7856 | 0 | 10.77 | 0
7857 | 0 | 10.41 | 0
7858 | 0 | 10.28 | 0
7859 | 0 | 10.27 | 0
7860 | 0 | 9.97 | 0
7861 | 0 | 9.97 | 0
7862 | 0 | 10.12 | 0
7863 | 0 | 10.91 | 0
7864 | 0 | 11.68 | 0
7865 | 0 | 12.11 | 0
7866 | 0 | 12.28 | 0
7867 | 0 | 12.69 | 0
7868 | 0 | 13.61 | 0
7869 | 0 | 14.65 | 0
7870 | 0 | 16.76 | 0
7871 | 0 | 17.17 | 0
7872 | 0 | 16.44 | 0
7873 | 0 | 15.66 | 0
7874 | 0 | 13.95 | 0
7875 | 0 | 13.52 | 0
7876 | 0 | 13.71 | 0
7877 | 0 | 13.92 | 0
7878 | 0 | 13.12 | 0
7879 | 0 | 13.49 | 0
7880 | 0 | 13.89 | 0
7881 | 0 | 14.23 | 0
7882 | 0 | 13.99 | 0
7883 | 0 | 13.99 | 0
7884 | 0 | 12.64 | 0
7885 | 0 | 12.46 | 0
7886 | 0 | 12.8 | 0
7887 | 0 | 12.21 | 0
7888 | 0 | 12.53 | 0
7889 | 0 | 12.71 | 0
7890 | 0 | 12.75 | 0
7891 | 0 | 13.28 | 0
7892 | 0 | 14.3 | 0
7893 | 0 | 14.39 | 0
7894 | 0 | 14.75 | 0
7895 | 0 | 15.56 | 0
7896 | 0 | 15.89 | 0
7897 | 0 | 15.59 | 0
7898 | 0 | 15.18 | 0
7899 | 0 | 14.76 | 0
7900 | 0 | 14.05 | 0
7901 | 0 | 14.51 | 0
7902 | 0 | 13.59 | 0
7903 | 0 | 13.98 | 0
7904 | 0 | 14.78 | 0
7905 | 0 | 14.38 | 0
7906 | 0 | 14.41 | 0
7907 | 0 | 15.39 | 0
7908 | 0 | 14.07 | 0
7909 | 0 | 12.91 | 0
7910 | 0 | 12.99 | 0
7911 | 0 | 12.87 | 0
7912 | 0 | 13.41 | 0
7913 | 0 | 13.8 | 0
7914 | 0 | 14.16 | 0
7915 | 0 | 14.3 | 0
7916 | 0 | 14.81 | 0
7917 | 0 | 16.03 | 0
7918 | 0 | 17.02 | 0
7919 | 0 | 18.1 | 0
7920 | 0 | 17.91 | 0
7921 | 0 | 17.51 | 0
7922 | 0 | 16.7 | 0
7923 | 0 | 17.54 | 0
7924 | 0 | 15.64 | 0
7925 | 0 | 14.73 | 0
7926 | 0 | 14.71 | 0
7927 | 0 | 15.31 | 0
7928 | 0 | 16.02 | 0
7929 | 0 | 16.42 | 0
7930 | 0 | 16.84 | 0
7931 | 0 | 16.96 | 0
7932 | 0 | 15.99 | 0
7933 | 0 | 15.84 | 0
7934 | 0 | 15.54 | 0
7935 | 0 | 15.06 | 0
7936 | 0 | 14.99 | 0
7937 | 0 | 15.39 | 0
7938 | 0 | 15.68 | 0
7939 | 0 | 16.1 | 0
7940 | 0 | 16.17 | 0
7941 | 0 | 15.81 | 0
7942 | 0 | 17.26 | 0
7943 | 0 | 18.67 | 0
7944 | 0 | 17.62 | 0
7945 | 0 | 16.61 | 0
7946 | 0 | 15.74 | 0
7947 | 0 | 15.94 | 0
7948 | 0 | 15.62 | 0
7949 | 0 | 15.47 | 0
7950 | 0 | 15.14 | 0
7951 | 0 | 14.83 | 0
7952 | 0 | 14.56 | 0
7953 | 0 | 14.64 | 0
7954 | 0 | 15.02 | 0
7955 | 0 | 14.41 | 0
7956 | 0 | 13.35 | 0
7957 | 0 | 12.27 | 0
7958 | 0 | 11.94 | 0
7959 | 0 | 12.11 | 0
7960 | 0 | 12.25 | 0
7961 | 0 | 12.29 | 0
7962 | 0 | 12.52 | 0
7963 | 0 | 12.13 | 0
7964 | 0 | 12.32 | 0
7965 | 0 | 12.67 | 0
7966 | 0 | 14.13 | 0
7967 | 0 | 14.71 | 0
7968 | 0 | 14.66 | 0
7969 | 0 | 14.63 | 0
7970 | 0 | 13.46 | 0
7971 | 0 | 13.56 | 0
7972 | 0 | 13.33 | 0
7973 | 0 | 13.09 | 0
7974 | 0 | 12.51 | 0
7975 | 0 | 12.85 | 0
7976 | 0 | 12.97 | 0
7977 | 0 | 12.93 | 0
7978 | 0 | 12.83 | 0
7979 | 0 | 12.26 | 0
7980 | 0 | 11.05 | 0
7981 | 0 | 11.55 | 0
7982 | 0 | 11.15 | 0
7983 | 0 | 10.7 | 0
7984 | 0 | 11.23 | 0
7985 | 0 | 11.72 | 0
7986 | 0 | 11.52 | 0
7987 | 0 | 11.66 | 0
7988 | 0 | 12.15 | 0
7989 | 0 | 12.07 | 0
7990 | 0 | 12.3 | 0
7991 | 0 | 12.54 | 0
7992 | 0 | 12.41 | 0
7993 | 0 | 12.25 | 0
7994 | 0 | 11.23 | 0
7995 | 0 | 10.73 | 0
7996 | 0 | 10.31 | 0
7997 | 0 | 10.43 | 0
7998 | 0 | 11.1 | 0
7999 | 0 | 11.46 | 0
8000 | 0 | 11.31 | 0
8001 | 0 | 11.36 | 0
8002 | 0 | 11.22 | 0
8003 | 0 | 11.24 | 0
8004 | 0 | 10.93 | 0
8005 | 0 | 10.96 | 0
8006 | 0 | 10.88 | 0
8007 | 0 | 10.56 | 0
8008 | 0 | 11.01 | 0
8009 | 0 | 11.16 | 0
8010 | 0 | 11.27 | 0
8011 | 0 | 11.19 | 0
8012 | 0 | 11.42 | 0
8013 | 0 | 11.75 | 0
8014 | 0 | 12.45 | 0
8015 | 0 | 13.03 | 0
8016 | 0 | 12.26 | 0
8017 | 0 | 11.45 | 0
8018 | 0 | 10.62 | 0
8019 | 0 | 10.01 | 0
8020 | 0 | 9.75 | 0
8021 | 0 | 10.02 | 0
8022 | 0 | 9.95 | 0
8023 | 0 | 10.39 | 0
8024 | 0 | 10.53 | 0
8025 | 0 | 10.72 | 0
8026 | 0 | 10.8 | 0
8027 | 0 | 11.15 | 0
8028 | 0 | 10.96 | 0
8029 | 0 | 11.07 | 0
8030 | 0 | 11.02 | 0
8031 | 0 | 10.94 | 0
8032 | 0 | 11.03 | 0
8033 | 0 | 12.15 | 0
8034 | 0 | 11.95 | 0
8035 | 0 | 12.3 | 0
8036 | 0 | 12.85 | 0
8037 | 0 | 13.16 | 0
8038 | 0 | 14.07 | 0
8039 | 0 | 14.5 | 0
8040 | 0 | 14.73 | 0
8041 | 0 | 13.82 | 0
8042 | 0 | 12.45 | 0
8043 | 0 | 12.8 | 0
8044 | 0 | 11.8 | 0
8045 | 0 | 10.65 | 0
8046 | 0 | 10.8 | 0
8047 | 0 | 11.24 | 0
8048 | 0 | 12.41 | 0
8049 | 0 | 12.89 | 0
8050 | 0 | 13.06 | 0
8051 | 0 | 13.1 | 0
8052 | 0 | 12.26 | 0
8053 | 0 | 12.44 | 0
8054 | 0 | 12.43 | 0
8055 | 0 | 12.45 | 0
8056 | 0 | 12.44 | 0
8057 | 0 | 12.54 | 0
8058 | 0 | 13.08 | 0
8059 | 0 | 13.41 | 0
8060 | 0 | 13.98 | 0
8061 | 0 | 14.43 | 0
8062 | 0 | 15.3 | 0
8063 | 0 | 15.71 | 0
8064 | 0 | 15.55 | 0
8065 | 0 | 13.99 | 0
8066 | 0 | 13.92 | 0
8067 | 0 | 13.06 | 0
8068 | 0 | 12.76 | 0
8069 | 0 | 12.08 | 0
8070 | 0 | 12.52 | 0
8071 | 0 | 13.09 | 0
8072 | 0 | 13.9 | 0
8073 | 0 | 14.14 | 0
8074 | 0 | 14.63 | 0
8075 | 0 | 13.13 | 0
8076 | 0 | 12.9 | 0
8077 | 0 | 13.52 | 0
8078 | 0 | 13.23 | 0
8079 | 0 | 13.39 | 0
8080 | 0 | 13.59 | 0
8081 | 0 | 13.56 | 0
8082 | 0 | 14.24 | 0
8083 | 0 | 14.86 | 0
8084 | 0 | 15.23 | 0
8085 | 0 | 16.39 | 0
8086 | 0 | 17.76 | 0
8087 | 0 | 16.36 | 0
8088 | 0 | 14.31 | 0
8089 | 0 | 13.07 | 0
8090 | 0 | 13.3 | 0
8091 | 0 | 12.84 | 0
8092 | 0 | 13.88 | 0
8093 | 0 | 13.65 | 0
8094 | 0 | 13.34 | 0
8095 | 0 | 12.96 | 0
8096 | 0 | 12.46 | 0
8097 | 0 | 12.85 | 0
8098 | 0 | 12.83 | 0
8099 | 0 | 11.69 | 0
8100 | 0 | 11.18 | 0
8101 | 0 | 11.15 | 0
8102 | 0 | 10.95 | 0
8103 | 0 | 11.05 | 0
8104 | 0 | 11.17 | 0
8105 | 0 | 11.4 | 0
8106 | 0 | 11.53 | 0
8107 | 0 | 12.87 | 0
8108 | 0 | 13.23 | 0
8109 | 0 | 13.53 | 0
8110 | 0 | 13.85 | 0
8111 | 0 | 14.03 | 0
8112 | 0 | 13.42 | 0
8113 | 0 | 13.24 | 0
8114 | 0 | 12.65 | 0
8115 | 0 | 12.41 | 0
8116 | 0 | 11.9 | 0
8117 | 0 | 11.47 | 0
8118 | 0 | 12.29 | 0
8119 | 0 | 12.3 | 0
8120 | 0 | 12.17 | 0
8121 | 0 | 11.65 | 0
8122 | 0 | 11.53 | 0
8123 | 0 | 9.86 | 0
8124 | 0 | 9.03 | 0
8125 | 0 | 9.63 | 0
8126 | 0 | 9.52 | 0
8127 | 0 | 9.44 | 0
8128 | 0 | 10.09 | 0
8129 | 0 | 11.81 | 0
8130 | 0 | 13.35 | 0
8131 | 0 | 11.88 | 0
8132 | 0 | 11.7 | 0
8133 | 0 | 13.19 | 0
8134 | 0 | 14.6 | 0
8135 | 0 | 14.01 | 0
8136 | 0 | 14.42 | 0
8137 | 0 | 14.8 | 0
8138 | 0 | 13.28 | 0
8139 | 0 | 13.64 | 0
8140 | 0 | 14.52 | 0
8141 | 0 | 13.95 | 0
8142 | 0 | 14.33 | 0
8143 | 0 | 14.32 | 0
8144 | 0 | 14.32 | 0
8145 | 0 | 13.77 | 0
8146 | 0 | 13.16 | 0
8147 | 0 | 12.14 | 0
8148 | 0 | 11.43 | 0
8149 | 0 | 11.9 | 0
8150 | 0 | 11.75 | 0
8151 | 0 | 12.14 | 0
8152 | 0 | 12.16 | 0
8153 | 0 | 12.05 | 0
8154 | 0 | 11.89 | 0
8155 | 0 | 12.7 | 0
8156 | 0 | 12.62 | 0
8157 | 0 | 13.3 | 0
8158 | 0 | 13.22 | 0
8159 | 0 | 12.71 | 0
8160 | 0 | 12.78 | 0
8161 | 0 | 12.27 | 0
8162 | 0 | 11.89 | 0
8163 | 0 | 11.73 | 0
8164 | 0 | 12.12 | 0
8165 | 0 | 11.72 | 0
8166 | 0 | 11.56 | 0
8167 | 0 | 11.43 | 0
8168 | 0 | 11.25 | 0
8169 | 0 | 10.97 | 0
8170 | 0 | 10.93 | 0
8171 | 0 | 10.8 | 0
8172 | 0 | 10.57 | 0
8173 | 0 | 10.67 | 0
8174 | 0 | 10.33 | 0
8175 | 0 | 10.45 | 0
8176 | 0 | 10.7 | 0
8177 | 0 | 10.7 | 0
8178 | 0 | 10.77 | 0
8179 | 0 | 11.01 | 0
8180 | 0 | 11.28 | 0
8181 | 0 | 11.75 | 0
8182 | 0 | 11.75 | 0
8183 | 0 | 11.69 | 0
8184 | 0 | 11.43 | 0
8185 | 0 | 10.92 | 0
8186 | 0 | 10.61 | 0
8187 | 0 | 9.66 | 0
8188 | 0 | 9.6 | 0
8189 | 0 | 9.48 | 0
8190 | 0 | 9.8 | 0
8191 | 0 | 10.87 | 0
8192 | 0 | 11.13 | 0
8193 | 0 | 11.04 | 0
8194 | 0 | 11.43 | 0
8195 | 0 | 10.96 | 0
8196 | 0 | 10.78 | 0
8197 | 0 | 10.5 | 0
8198 | 0 | 10.42 | 0
8199 | 0 | 10.76 | 0
8200 | 0 | 11.42 | 0
8201 | 0 | 11.42 | 0
8202 | 0 | 11.54 | 0
8203 | 0 | 11.88 | 0
8204 | 0 | 11.95 | 0
8205 | 0 | 12.87 | 0
8206 | 0 | 12.77 | 0
8207 | 0 | 13.26 | 0
8208 | 0 | 12.55 | 0
8209 | 0 | 11.84 | 0
8210 | 0 | 11.72 | 0
8211 | 0 | 10.92 | 0
8212 | 0 | 10.02 | 0
8213 | 0 | 10.49 | 0
8214 | 0 | 10.44 | 0
8215 | 0 | 10.52 | 0
8216 | 0 | 10.59 | 0
8217 | 0 | 10.6 | 0
8218 | 0 | 11.09 | 0
8219 | 0 | 9.74 | 0
8220 | 0 | 9.38 | 0
8221 | 0 | 9.58 | 0
8222 | 0 | 9.46 | 0
8223 | 0 | 9.66 | 0
8224 | 0 | 9.67 | 0
8225 | 0 | 10.02 | 0
8226 | 0 | 10.36 | 0
8227 | 0 | 10.93 | 0
8228 | 0 | 11.7 | 0
8229 | 0 | 12.23 | 0
8230 | 0 | 13.85 | 0
8231 | 0 | 14.42 | 0
8232 | 0 | 11.98 | 0
8233 | 0 | 10.02 | 0
8234 | 0 | 9.64 | 0
8235 | 0 | 8.99 | 0
8236 | 0 | 9.24 | 0
8237 | 0 | 9.32 | 0
8238 | 0 | 10.44 | 0
8239 | 0 | 11.22 | 0
8240 | 0 | 11.04 | 0
8241 | 0 | 10.48 | 0
8242 | 0 | 10.61 | 0
8243 | 0 | 9.89 | 0
8244 | 0 | 9.78 | 0
8245 | 0 | 9.68 | 0
8246 | 0 | 9.48 | 0
8247 | 0 | 9.55 | 0
8248 | 0 | 9.75 | 0
8249 | 0 | 9.73 | 0
8250 | 0 | 10.18 | 0
8251 | 0 | 10.5 | 0
8252 | 0 | 10.97 | 0
8253 | 0 | 11.8 | 0
8254 | 0 | 12.47 | 0
8255 | 0 | 11.97 | 0
8256 | 0 | 12.36 | 0
8257 | 0 | 12.24 | 0
8258 | 0 | 12.51 | 0
8259 | 0 | 12.06 | 0
8260 | 0 | 11.83 | 0
8261 | 0 | 11.97 | 0
8262 | 0 | 11.82 | 0
8263 | 0 | 11.78 | 0
8264 | 0 | 11.84 | 0
8265 | 0 | 11.72 | 0
8266 | 0 | 11.65 | 0
8267 | 0 | 10.88 | 0
8268 | 0 | 10.61 | 0
8269 | 0 | 10.53 | 0
8270 | 0 | 10.69 | 0
8271 | 0 | 11.03 | 0
8272 | 0 | 11.21 | 0
8273 | 0 | 11.45 | 0
8274 | 0 | 11.58 | 0
8275 | 0 | 12.15 | 0
8276 | 0 | 12.45 | 0
8277 | 0 | 13.3 | 0
8278 | 0 | 14.08 | 0
8279 | 0 | 14.25 | 0
8280 | 0 | 13.79 | 0
8281 | 0 | 13.74 | 0
8282 | 0 | 13.54 | 0
8283 | 0 | 13.22 | 0
8284 | 0 | 13.14 | 0
8285 | 0 | 13.1 | 0
8286 | 0 | 13.31 | 0
8287 | 0 | 13.13 | 0
8288 | 0 | 13.06 | 0
8289 | 0 | 12.8 | 0
8290 | 0 | 12.34 | 0
8291 | 0 | 11.66 | 0
8292 | 0 | 10.73 | 0
8293 | 0 | 10.84 | 0
8294 | 0 | 11.31 | 0
8295 | 0 | 11.42 | 0
8296 | 0 | 11.64 | 0
8297 | 0 | 11.96 | 0
8298 | 0 | 11.94 | 0
8299 | 0 | 12.55 | 0
8300 | 0 | 13.89 | 0
8301 | 0 | 14.08 | 0
8302 | 0 | 15.35 | 0
8303 | 0 | 15.88 | 0
8304 | 0 | 15.15 | 0
8305 | 0 | 14.87 | 0
8306 | 0 | 15.14 | 0
8307 | 0 | 14.11 | 0
8308 | 0 | 13.76 | 0
8309 | 0 | 13.24 | 0
8310 | 0 | 13.62 | 0
8311 | 0 | 14.06 | 0
8312 | 0 | 13.78 | 0
8313 | 0 | 13.81 | 0
8314 | 0 | 13.02 | 0
8315 | 0 | 11.91 | 0
8316 | 0 | 11.75 | 0
8317 | 0 | 11.67 | 0
8318 | 0 | 11.53 | 0
8319 | 0 | 11.67 | 0
8320 | 0 | 12.05 | 0
8321 | 0 | 12.55 | 0
8322 | 0 | 12.77 | 0
8323 | 0 | 13.39 | 0
8324 | 0 | 13.95 | 0
8325 | 0 | 14 | 0
8326 | 0 | 14.21 | 0
8327 | 0 | 14.52 | 0
8328 | 0 | 13.17 | 0
8329 | 0 | 11.5 | 0
8330 | 0 | 11.03 | 0
8331 | 0 | 9.9 | 0
8332 | 0 | 8.74 | 0
8333 | 0 | 8.98 | 0
8334 | 0 | 10.36 | 0
8335 | 0 | 11.04 | 0
8336 | 0 | 11.43 | 0
8337 | 0 | 11.28 | 0
8338 | 0 | 11.21 | 0
8339 | 0 | 10.41 | 0
8340 | 0 | 10.46 | 0
8341 | 0 | 10.62 | 0
8342 | 0 | 11.11 | 0
8343 | 0 | 11.41 | 0
8344 | 0 | 11.56 | 0
8345 | 0 | 11.89 | 0
8346 | 0 | 12.08 | 0
8347 | 0 | 12.51 | 0
8348 | 0 | 12.56 | 0
8349 | 0 | 12.94 | 0
8350 | 0 | 13.56 | 0
8351 | 0 | 13.5 | 0
8352 | 0 | 11.82 | 0
8353 | 0 | 10.77 | 0
8354 | 0 | 11.26 | 0
8355 | 0 | 10.88 | 0
8356 | 0 | 10.32 | 0
8357 | 0 | 10.43 | 0
8358 | 0 | 10.65 | 0
8359 | 0 | 11.44 | 0
8360 | 0 | 12.3 | 0
8361 | 0 | 12.14 | 0
8362 | 0 | 12.7 | 0
8363 | 0 | 12.76 | 0
8364 | 0 | 12.94 | 0
8365 | 0 | 12.48 | 0
8366 | 0 | 12.39 | 0
8367 | 0 | 12.28 | 0
8368 | 0 | 12.83 | 0
8369 | 0 | 13.09 | 0
8370 | 0 | 13.55 | 0
8371 | 0 | 14.2 | 0
8372 | 0 | 15.49 | 0
8373 | 0 | 17.19 | 0
8374 | 0 | 16.95 | 0
8375 | 0 | 16.25 | 0
8376 | 0 | 14.37 | 0
8377 | 0 | 12.27 | 0
8378 | 0 | 11.46 | 0
8379 | 0 | 11.12 | 0
8380 | 0 | 10.16 | 0
8381 | 0 | 9.59 | 0
8382 | 0 | 10.89 | 0
8383 | 0 | 12.18 | 0
8384 | 0 | 13.31 | 0
8385 | 0 | 13.48 | 0
8386 | 0 | 13.29 | 0
8387 | 0 | 13.07 | 0
8388 | 0 | 12.67 | 0
8389 | 0 | 12.85 | 0
8390 | 0 | 12.72 | 0
8391 | 0 | 13.11 | 0
8392 | 0 | 13.65 | 0
8393 | 0 | 13.58 | 0
8394 | 0 | 13.57 | 0
8395 | 0 | 14.19 | 0
8396 | 0 | 15.08 | 0
8397 | 0 | 16.51 | 0
8398 | 0 | 17.24 | 0
8399 | 0 | 16.33 | 0
8400 | 0 | 14.16 | 0
8401 | 0 | 12.94 | 0
8402 | 0 | 11.59 | 0
8403 | 0 | 10.76 | 0
8404 | 0 | 10.18 | 0
8405 | 0 | 9.84 | 0
8406 | 0 | 10.92 | 0
8407 | 0 | 12.78 | 0
8408 | 0 | 13.39 | 0
8409 | 0 | 13.68 | 0
8410 | 0 | 13.65 | 0
8411 | 0 | 13.29 | 0
8412 | 0 | 12.81 | 0
8413 | 0 | 12.83 | 0
8414 | 0 | 12.88 | 0
8415 | 0 | 13.63 | 0
8416 | 0 | 13.96 | 0
8417 | 0 | 13.93 | 0
8418 | 0 | 14.37 | 0
8419 | 0 | 15.41 | 0
8420 | 0 | 15.56 | 0
8421 | 0 | 16.39 | 0
8422 | 0 | 17.8 | 0
8423 | 0 | 17.17 | 0
8424 | 0 | 15.74 | 0
8425 | 0 | 15.09 | 0
8426 | 0 | 15.21 | 0
8427 | 0 | 14.44 | 0
8428 | 0 | 14.12 | 0
8429 | 0 | 13.84 | 0
8430 | 0 | 13.89 | 0
8431 | 0 | 14.26 | 0
8432 | 0 | 14.82 | 0
8433 | 0 | 14.81 | 0
8434 | 0 | 14.96 | 0
8435 | 0 | 14.37 | 0
8436 | 0 | 13.78 | 0
8437 | 0 | 13.84 | 0
8438 | 0 | 13.96 | 0
8439 | 0 | 13.93 | 0
8440 | 0 | 14.32 | 0
8441 | 0 | 14.21 | 0
8442 | 0 | 14.45 | 0
8443 | 0 | 15.14 | 0
8444 | 0 | 15.07 | 0
8445 | 0 | 16.03 | 0
8446 | 0 | 16.96 | 0
8447 | 0 | 16.59 | 0
8448 | 0 | 16.35 | 0
8449 | 0 | 15.47 | 0
8450 | 0 | 12.83 | 0
8451 | 0 | 15.23 | 0
8452 | 0 | 14.48 | 0
8453 | 0 | 13.39 | 0
8454 | 0 | 13.09 | 0
8455 | 0 | 12.72 | 0
8456 | 0 | 12.41 | 0
8457 | 0 | 13.13 | 0
8458 | 0 | 13.65 | 0
8459 | 0 | 12.91 | 0
8460 | 0 | 11.89 | 0
8461 | 0 | 12.14 | 0
8462 | 0 | 11.83 | 0
8463 | 0 | 11.86 | 0
8464 | 0 | 12.71 | 0
8465 | 0 | 12.94 | 0
8466 | 0 | 13.01 | 0
8467 | 0 | 13.37 | 0
8468 | 0 | 14.05 | 0
8469 | 0 | 14.92 | 0
8470 | 0 | 15.81 | 0
8471 | 0 | 15.6 | 0
8472 | 0 | 13.92 | 0
8473 | 0 | 13.2 | 0
8474 | 0 | 12.42 | 0
8475 | 0 | 12.29 | 0
8476 | 0 | 12.04 | 0
8477 | 0 | 11.27 | 0
8478 | 0 | 11.46 | 0
8479 | 0 | 11.38 | 0
8480 | 0 | 11.51 | 0
8481 | 0 | 11.3 | 0
8482 | 0 | 10.73 | 0
8483 | 0 | 10.57 | 0
8484 | 0 | 11.19 | 0
8485 | 0 | 11.5 | 0
8486 | 0 | 11.69 | 0
8487 | 0 | 12.12 | 0
8488 | 0 | 12.13 | 0
8489 | 0 | 12.16 | 0
8490 | 0 | 12.68 | 0
8491 | 0 | 13.74 | 0
8492 | 0 | 15.09 | 0
8493 | 0 | 15.06 | 0
8494 | 0 | 14.81 | 0
8495 | 0 | 13.4 | 0
8496 | 0 | 12.43 | 0
8497 | 0 | 12.17 | 0
8498 | 0 | 12.23 | 0
8499 | 0 | 11.44 | 0
8500 | 0 | 11.86 | 0
8501 | 0 | 12.21 | 0
8502 | 0 | 12.53 | 0
8503 | 0 | 12.82 | 0
8504 | 0 | 13.43 | 0
8505 | 0 | 13.31 | 0
8506 | 0 | 12.69 | 0
8507 | 0 | 12.56 | 0
8508 | 0 | 12.7 | 0
8509 | 0 | 12.43 | 0
8510 | 0 | 12.6 | 0
8511 | 0 | 12.95 | 0
8512 | 0 | 12.77 | 0
8513 | 0 | 12.72 | 0
8514 | 0 | 12.73 | 0
8515 | 0 | 12.39 | 0
8516 | 0 | 11.44 | 0
8517 | 0 | 11.73 | 0
8518 | 0 | 11.95 | 0
8519 | 0 | 11.38 | 0
8520 | 0 | 10.05 | 0
8521 | 0 | 8.79 | 0
8522 | 0 | 8.01 | 0
8523 | 0 | 7.16 | 0
8524 | 0 | 6.63 | 0
8525 | 0 | 7.2 | 0
8526 | 0 | 6.9 | 0
8527 | 0 | 8.37 | 0
8528 | 0 | 8.36 | 0
8529 | 0 | 8.18 | 0
8530 | 0 | 8.01 | 0
8531 | 0 | 8.22 | 0
8532 | 0 | 8.35 | 0
8533 | 0 | 8.58 | 0
8534 | 0 | 8.48 | 0
8535 | 0 | 8.29 | 0
8536 | 0 | 8.3 | 0
8537 | 0 | 8.3 | 0
8538 | 0 | 8.52 | 0
8539 | 0 | 9.09 | 0
8540 | 0 | 9.04 | 0
8541 | 0 | 9.87 | 0
8542 | 0 | 10.11 | 0
8543 | 0 | 9.53 | 0
8544 | 0 | 8.92 | 0
8545 | 0 | 8.54 | 0
8546 | 0 | 7.66 | 0
8547 | 0 | 7.56 | 1.8708
8548 | 0 | 9.15 | 1.9379
8549 | 0 | 9.15 | 1.9198
8550 | 0 | 9 | 0
8551 | 0 | 10.18 | 0
8552 | 0 | 10.47 | 0
8553 | 0 | 10.59 | 0
8554 | 0 | 10.48 | 0
8555 | 0 | 10.25 | 0
8556 | 0 | 10.45 | 0
8557 | 0 | 10.16 | 0
8558 | 0 | 10.03 | 0
8559 | 0 | 10.53 | 0
8560 | 0 | 10.9 | 0
8561 | 0 | 11.58 | 0
8562 | 0 | 11.72 | 0
8563 | 0 | 12.35 | 0
8564 | 0 | 12.9 | 0
8565 | 0 | 14.75 | 0
8566 | 0 | 13.99 | 0
8567 | 0 | 11.28 | 0
8568 | 0 | 8.81 | 0
8569 | 0 | 7.84 | 0
8570 | 0 | 8.09 | 0
8571 | 0 | 8.08 | 0
8572 | 0 | 8.4 | 0
8573 | 0 | 8.97 | 0
8574 | 0 | 9.52 | 0
8575 | 0 | 10.74 | 0
8576 | 0 | 11.91 | 0
8577 | 0 | 10.97 | 0
8578 | 0 | 8.72 | 0
8579 | 0 | 8.78 | 0
8580 | 0 | 9.98 | 0
8581 | 0 | 9.79 | 0
8582 | 0 | 9.57 | 0
8583 | 0 | 9.76 | 0
8584 | 0 | 9.17 | 0
8585 | 0 | 9.17 | 0
8586 | 0 | 9.71 | 0
8587 | 0 | 8.54 | 0
8588 | 0 | 8.13 | 0
8589 | 0 | 8.98 | 0
8590 | 0 | 9.13 | 0
8591 | 0 | 7.78 | 0
8592 | 0 | 7.27 | 1.9249
8593 | 0 | 6.1 | 2.2939
8594 | 0 | 5.35 | 2.3894
8595 | 0 | 4.81 | 2.6345
8596 | 0 | 4.92 | 2.3662
8597 | 0 | 5.71 | 2.263
8598 | 0 | 9.73 | 0
8599 | 0 | 11.22 | 0
8600 | 0 | 11.01 | 0
8601 | 0 | 9.38 | 0
8602 | 0 | 9.16 | 0
8603 | 0 | 9.14 | 0
8604 | 0 | 8.82 | 0
8605 | 0 | 8.74 | 0
8606 | 0 | 9.16 | 0
8607 | 0 | 9.89 | 0
8608 | 0 | 9.91 | 0
8609 | 0 | 10.24 | 0
8610 | 0 | 10.8 | 0
8611 | 0 | 10.7 | 0
8612 | 0 | 10.66 | 0
8613 | 0 | 11.26 | 0
8614 | 0 | 11.28 | 0
8615 | 0 | 10.75 | 0
8616 | 0 | 10.05 | 0
8617 | 0 | 10.04 | 0
8618 | 0 | 9.64 | 0
8619 | 0 | 9.73 | 0
8620 | 0 | 9.61 | 0
8621 | 0 | 9.8 | 0
8622 | 0 | 10.53 | 0
8623 | 0 | 10.72 | 0
8624 | 0 | 11.21 | 0
8625 | 0 | 10.83 | 0
8626 | 0 | 10.48 | 0
8627 | 0 | 10.34 | 0
8628 | 0 | 10.14 | 0
8629 | 0 | 9.93 | 0
8630 | 0 | 9.9 | 0
8631 | 0 | 10.27 | 0
8632 | 0 | 10.26 | 0
8633 | 0 | 9.97 | 0
8634 | 0 | 10.34 | 0
8635 | 0 | 10.8 | 0
8636 | 0 | 11.44 | 0
8637 | 0 | 13.28 | 0
8638 | 0 | 14.75 | 0
8639 | 0 | 13.23 | 0
8640 | 0 | 11.37 | 0
8641 | 0 | 10.97 | 0
8642 | 0 | 10.14 | 0
8643 | 0 | 9.57 | 0
8644 | 0 | 8.83 | 0
8645 | 0 | 9.43 | 0
8646 | 0 | 10.29 | 0
8647 | 0 | 10.86 | 0
8648 | 0 | 11.2 | 0
8649 | 0 | 11.19 | 0
8650 | 0 | 10.76 | 0
8651 | 0 | 10.91 | 0
8652 | 0 | 11.59 | 0
8653 | 0 | 11.04 | 0
8654 | 0 | 10.78 | 0
8655 | 0 | 11 | 0
8656 | 0 | 10.74 | 0
8657 | 0 | 10.95 | 0
8658 | 0 | 11.23 | 0
8659 | 0 | 11.9 | 0
8660 | 0 | 13.02 | 0
8661 | 0 | 13.09 | 0
8662 | 0 | 12.89 | 0
8663 | 0 | 11.84 | 0
8664 | 0 | 10.69 | 0
8665 | 0 | 9.51 | 0
8666 | 0 | 9.12 | 0
8667 | 0 | 8.56 | 0
8668 | 0 | 8.17 | 0
8669 | 0 | 8.27 | 0
8670 | 0 | 9.31 | 0
8671 | 0 | 10.02 | 0
8672 | 0 | 10.58 | 0
8673 | 0 | 10.36 | 0
8674 | 0 | 10.31 | 0
8675 | 0 | 11.05 | 0
8676 | 0 | 10.42 | 0
8677 | 0 | 9.12 | 0
8678 | 0 | 8.7 | 0
8679 | 0 | 8.8 | 0
8680 | 0 | 9.25 | 0
8681 | 0 | 9.34 | 0
8682 | 0 | 9.47 | 0
8683 | 0 | 9.87 | 0
8684 | 0 | 10.42 | 0
8685 | 0 | 10.75 | 0
8686 | 0 | 11.05 | 0
8687 | 0 | 10.36 | 0
8688 | 0 | 10.19 | 0
8689 | 0 | 10.21 | 0
8690 | 0 | 9.52 | 0
8691 | 0 | 9.41 | 0
8692 | 0 | 9.28 | 0
8693 | 0 | 9.16 | 0
8694 | 0 | 9.67 | 0
8695 | 0 | 9.8 | 0
8696 | 0 | 9.83 | 0
8697 | 0 | 10.19 | 0
8698 | 0 | 10.42 | 0
8699 | 0 | 10.73 | 0
8700 | 0 | 11.88 | 0
8701 | 0 | 12.32 | 0
8702 | 0 | 12.23 | 0
8703 | 0 | 12.53 | 0
8704 | 0 | 12.76 | 0
8705 | 0 | 12.39 | 0
8706 | 0 | 13.23 | 0
8707 | 0 | 14.09 | 0
8708 | 0 | 14.39 | 0
8709 | 0 | 15.06 | 0
8710 | 0 | 15 | 0
8711 | 0 | 13.94 | 0
8712 | 0 | 12.38 | 0
8713 | 0 | 11.31 | 0
8714 | 0 | 10.26 | 0
8715 | 0 | 10.02 | 0
8716 | 0 | 9.82 | 0
8717 | 0 | 10.51 | 0
8718 | 0 | 11.61 | 0
8719 | 0 | 12.18 | 0
8720 | 0 | 12.58 | 0
8721 | 0 | 13.53 | 0
8722 | 0 | 13.53 | 0
8723 | 0 | 13.01 | 0
8724 | 0 | 13.17 | 0
8725 | 0 | 13.64 | 0
8726 | 0 | 13.57 | 0
8727 | 0 | 13.14 | 0
8728 | 0 | 13.63 | 0
8729 | 0 | 14.07 | 0
8730 | 0 | 14.39 | 0
8731 | 0 | 14.9 | 0
8732 | 0 | 15.47 | 0
8733 | 0 | 17.09 | 0
8734 | 0 | 17.68 | 0
8735 | 0 | 16.84 | 0
8736 | 0 | 15.76 | 0
8737 | 0 | 14.92 | 0
8738 | 0 | 13.59 | 0
8739 | 0 | 12.98 | 0
8740 | 0 | 12.22 | 0
8741 | 0 | 12.36 | 0
8742 | 0 | 13.23 | 0
8743 | 0 | 13.89 | 0
8744 | 0 | 15.06 | 0
8745 | 0 | 15.21 | 0
8746 | 0 | 13.93 | 0
8747 | 0 | 13.06 | 0
8748 | 0 | 13.02 | 0
8749 | 0 | 13.3 | 0
8750 | 0 | 0 | 0
8751 | 0 | 0 | 0
8752 | 0 | 0 | 0
8753 | 0 | 0 | 0
8754 | 0 | 0 | 0
8755 | 0 | 0 | 0
8756 | 0 | 0 | 0
8757 | 0 | 0 | 0
8758 | 0 | 0 | 0
8759 | 0 | 0 | 0
8760 | 0 | 0 | 0

## SupIm
t | Campus.Wind | Campus.SolarS30 | Campus.SolarE10 | Campus.SolarW10 | Campus.SolarSE30 | Campus.SolarSW30 | Campus.SolarHeliostat | Campus.SolarWE10
0 | 0.31028 | 0 | 0 | 0 | 0 | 0 | 0 | 0
1 | 0.17043 | 0 | 0 | 0 | 0 | 0 | 0 | 0
2 | 0.26314 | 0 | 0 | 0 | 0 | 0 | 0 | 0
3 | 0.26893 | 0 | 0 | 0 | 0 | 0 | 0 | 0
4 | 0.36991 | 0 | 0 | 0 | 0 | 0 | 0 | 0
5 | 0.40526 | 0 | 0 | 0 | 0 | 0 | 0 | 0
6 | 0.16093 | 0 | 0 | 0 | 0 | 0 | 0 | 0
7 | 0.24488 | 0 | 0 | 0 | 0 | 0 | 0 | 0
8 | 0.23675 | 0.0064 | 0.0064 | 0.0064 | 0.0064 | 0.0064 | 0.0064 | 0.0064
9 | 0.20118 | 0.10988 | 0.081003 | 0.057638 | 0.12115 | 0.073575 | 0.16153 | 0.06932
10 | 0.26027 | 0.15269 | 0.12348 | 0.11104 | 0.1542 | 0.12886 | 0.18231 | 0.11726
11 | 0.49125 | 0.20862 | 0.15714 | 0.14884 | 0.19939 | 0.18248 | 0.24304 | 0.15299
12 | 0.52697 | 0.19599 | 0.15059 | 0.15241 | 0.17996 | 0.18367 | 0.2215 | 0.1515
13 | 0.5525 | 0.15308 | 0.11933 | 0.12644 | 0.13627 | 0.15075 | 0.17395 | 0.12288
14 | 0.51788 | 0.098604 | 0.079592 | 0.08654 | 0.086673 | 0.10082 | 0.11412 | 0.083066
15 | 0.41492 | 0.043888 | 0.0344 | 0.039206 | 0.036746 | 0.04669 | 0.054971 | 0.036803
16 | 0.2236 | 0.0008 | 0.0008 | 0.0008 | 0.0008 | 0.0008 | 0.0008 | 0.0008
17 | 0.18255 | 0 | 0 | 0 | 0 | 0 | 0 | 0
18 | 0.1309 | 0 | 0 | 0 | 0 | 0 | 0 | 0
19 | 0.0799 | 0 | 0 | 0 | 0 | 0 | 0 | 0
20 | 0.077329 | 0 | 0 | 0 | 0 | 0 | 0 | 0
21 | 0.12556 | 0 | 0 | 0 | 0 | 0 | 0 | 0
22 | 0.099503 | 0 | 0 | 0 | 0 | 0 | 0 | 0
23 | 0.098007 | 0 | 0 | 0 | 0 | 0 | 0 | 0
24 | 0.11448 | 0 | 0 | 0 | 0 | 0 | 0 | 0
25 | 0.098007 | 0 | 0 | 0 | 0 | 0 | 0 | 0
26 | 0.13454 | 0 | 0 | 0 | 0 | 0 | 0 | 0
27 | 0.15278 | 0 | 0 | 0 | 0 | 0 | 0 | 0
28 | 0.20848 | 0 | 0 | 0 | 0 | 0 | 0 | 0
29 | 0.13546 | 0 | 0 | 0 | 0 | 0 | 0 | 0
30 | 0.21095 | 0 | 0 | 0 | 0 | 0 | 0 | 0
31 | 0.19878 | 0 | 0 | 0 | 0 | 0 | 0 | 0
32 | 0.1318 | 0.0096 | 0.0096 | 0.0096 | 0.0096 | 0.0096 | 0.0096 | 0.0096
33 | 0.056631 | 0.1712 | 0.11737 | 0.073588 | 0.19239 | 0.10326 | 0.26787 | 0.095477
34 | 0.12122 | 0.32901 | 0.18848 | 0.12824 | 0.3366 | 0.21394 | 0.47202 | 0.15836
35 | 0.10331 | 0.34922 | 0.19988 | 0.17577 | 0.32243 | 0.27335 | 0.44875 | 0.18783
36 | 0.08726 | 0.33886 | 0.19141 | 0.19733 | 0.28679 | 0.29883 | 0.42144 | 0.19437
37 | 0.4307 | 0.2991 | 0.15471 | 0.18497 | 0.22731 | 0.28894 | 0.38806 | 0.16984
38 | 0.80206 | 0.22791 | 0.097665 | 0.14529 | 0.14614 | 0.2431 | 0.33394 | 0.12148
39 | 0.64702 | 0.11032 | 0.0352 | 0.073319 | 0.054076 | 0.1323 | 0.19736 | 0.05426
40 | 0.48691 | 0.0008 | 0.0008 | 0.0008 | 0.0008 | 0.0008 | 0.0008 | 0.0008
41 | 0.726 | 0 | 0 | 0 | 0 | 0 | 0 | 0
42 | 0.48258 | 0 | 0 | 0 | 0 | 0 | 0 | 0
43 | 0.34349 | 0 | 0 | 0 | 0 | 0 | 0 | 0
44 | 0.28988 | 0 | 0 | 0 | 0 | 0 | 0 | 0
45 | 0.28379 | 0 | 0 | 0 | 0 | 0 | 0 | 0
46 | 0.33498 | 0 | 0 | 0 | 0 | 0 | 0 | 0
47 | 0.10331 | 0 | 0 | 0 | 0 | 0 | 0 | 0
48 | 0.17368 | 0 | 0 | 0 | 0 | 0 | 0 | 0
49 | 0.17151 | 0 | 0 | 0 | 0 | 0 | 0 | 0
50 | 0.16936 | 0 | 0 | 0 | 0 | 0 | 0 | 0
51 | 0.15784 | 0 | 0 | 0 | 0 | 0 | 0 | 0
52 | 0.11866 | 0 | 0 | 0 | 0 | 0 | 0 | 0
53 | 0.11782 | 0 | 0 | 0 | 0 | 0 | 0 | 0
54 | 0.19405 | 0 | 0 | 0 | 0 | 0 | 0 | 0
55 | 0.12122 | 0 | 0 | 0 | 0 | 0 | 0 | 0
56 | 0.26458 | 0.0072 | 0.0072 | 0.0072 | 0.0072 | 0.0072 | 0.0072 | 0.0072
57 | 0.28988 | 0.19126 | 0.12833 | 0.076835 | 0.21629 | 0.11145 | 0.30455 | 0.10258
58 | 0.23675 | 0.33226 | 0.1897 | 0.12855 | 0.33996 | 0.21545 | 0.47695 | 0.15912
59 | 0.29606 | 0.42048 | 0.22556 | 0.19377 | 0.38576 | 0.32103 | 0.55018 | 0.20967
60 | 0.21095 | 0.49055 | 0.22715 | 0.23739 | 0.39777 | 0.41861 | 0.63761 | 0.23227
61 | 0.23541 | 0.42871 | 0.1777 | 0.23034 | 0.30385 | 0.41103 | 0.58286 | 0.20402
62 | 0.31188 | 0.38303 | 0.12643 | 0.2203 | 0.22186 | 0.41298 | 0.59141 | 0.17336
63 | 0.18824 | 0.1951 | 0.028 | 0.11314 | 0.070396 | 0.24384 | 0.38759 | 0.070568
64 | 0.13825 | 0.0016 | 0.0016 | 0.0016 | 0.0016 | 0.0016 | 0.0016 | 0.0016
65 | 0.14588 | 0 | 0 | 0 | 0 | 0 | 0 | 0
66 | 0.087951 | 0 | 0 | 0 | 0 | 0 | 0 | 0
67 | 0.1651 | 0 | 0 | 0 | 0 | 0 | 0 | 0
68 | 0.44077 | 0 | 0 | 0 | 0 | 0 | 0 | 0
69 | 1.7226 | 0 | 0 | 0 | 0 | 0 | 0 | 0
70 | 0.51114 | 0 | 0 | 0 | 0 | 0 | 0 | 0
71 | 1.008 | 0 | 0 | 0 | 0 | 0 | 0 | 0
72 | 0.99047 | 0 | 0 | 0 | 0 | 0 | 0 | 0
73 | 1.2182 | 0 | 0 | 0 | 0 | 0 | 0 | 0
74 | 0.74598 | 0 | 0 | 0 | 0 | 0 | 0 | 0
75 | 1.1287 | 0 | 0 | 0 | 0 | 0 | 0 | 0
76 | 0.89295 | 0 | 0 | 0 | 0 | 0 | 0 | 0
77 | 1 | 0 | 0 | 0 | 0 | 0 | 0 | 0
78 | 0.85771 | 0 | 0 | 0 | 0 | 0 | 0 | 0
79 | 0.91587 | 0 | 0 | 0 | 0 | 0 | 0 | 0
80 | 0.59603 | 0.0072 | 0.0072 | 0.0072 | 0.0072 | 0.0072 | 0.0072 | 0.0072
81 | 1.0544 | 0.070614 | 0.060741 | 0.052664 | 0.074539 | 0.058094 | 0.088385 | 0.056703
82 | 0.75466 | 0.09656 | 0.091443 | 0.089235 | 0.096847 | 0.092351 | 0.10175 | 0.090339
83 | 1.4514 | 0.11527 | 0.10923 | 0.10823 | 0.1142 | 0.11217 | 0.11929 | 0.10873
84 | 0.87041 | 0.14351 | 0.12508 | 0.1257 | 0.13709 | 0.13836 | 0.15377 | 0.12539
85 | 0.76633 | 0.12384 | 0.10867 | 0.11184 | 0.1163 | 0.12275 | 0.13308 | 0.11025
86 | 1.1439 | 0.098101 | 0.079711 | 0.086422 | 0.086559 | 0.10022 | 0.11294 | 0.083066
87 | 0.88325 | 0.041252 | 0.035243 | 0.038308 | 0.036765 | 0.043006 | 0.048145 | 0.036776
88 | 0.55015 | 0.0008 | 0.0008 | 0.0008 | 0.0008 | 0.0008 | 0.0008 | 0.0008
89 | 0.61356 | 0 | 0 | 0 | 0 | 0 | 0 | 0
90 | 0.48691 | 0 | 0 | 0 | 0 | 0 | 0 | 0
91 | 0.55486 | 0 | 0 | 0 | 0 | 0 | 0 | 0
92 | 0.87041 | 0 | 0 | 0 | 0 | 0 | 0 | 0
93 | 0.86087 | 0 | 0 | 0 | 0 | 0 | 0 | 0
94 | 1.2343 | 0 | 0 | 0 | 0 | 0 | 0 | 0
95 | 1 | 0 | 0 | 0 | 0 | 0 | 0 | 0
96 | 1 | 0 | 0 | 0 | 0 | 0 | 0 | 0
97 | 1 | 0 | 0 | 0 | 0 | 0 | 0 | 0
98 | 1 | 0 | 0 | 0 | 0 | 0 | 0 | 0
99 | 1 | 0 | 0 | 0 | 0 | 0 | 0 | 0
100 | 1 | 0 | 0 | 0 | 0 | 0 | 0 | 0
101 | 1 | 0 | 0 | 0 | 0 | 0 | 0 | 0
102 | 1 | 0 | 0 | 0 | 0 | 0 | 0 | 0
103 | 1 | 0 | 0 | 0 | 0 | 0 | 0 | 0
104 | 1 | 0.0024 | 0.0024 | 0.0024 | 0.0024 | 0.0024 | 0.0024 | 0.0024
105 | 1 | 0.02 | 0.02 | 0.02 | 0.02 | 0.02 | 0.02 | 0.02
106 | 1 | 0.0384 | 0.0384 | 0.0384 | 0.0384 | 0.0384 | 0.0384 | 0.0384
107 | 1 | 0.0488 | 0.0488 | 0.0488 | 0.0488 | 0.0488 | 0.0488 | 0.0488
108 | 1 | 0.0504 | 0.0504 | 0.0504 | 0.0504 | 0.0504 | 0.0504 | 0.0504
109 | 1 | 0.0448 | 0.0448 | 0.0448 | 0.0448 | 0.0448 | 0.0448 | 0.0448
110 | 1 | 0.028 | 0.028 | 0.028 | 0.028 | 0.028 | 0.028 | 0.028
111 | 1 | 0.0152 | 0.0152 | 0.0152 | 0.0152 | 0.0152 | 0.0152 | 0.0152
112 | 1.1135 | 0.0008 | 0.0008 | 0.0008 | 0.0008 | 0.0008 | 0.0008 | 0.0008
113 | 0.70916 | 0 | 0 | 0 | 0 | 0 | 0 | 0
114 | 0.906 | 0 | 0 | 0 | 0 | 0 | 0 | 0
115 | 1.6046 | 0 | 0 | 0 | 0 | 0 | 0 | 0
116 | 1.1401 | 0 | 0 | 0 | 0 | 0 | 0 | 0
117 | 1.0948 | 0 | 0 | 0 | 0 | 0 | 0 | 0
118 | 0.72318 | 0 | 0 | 0 | 0 | 0 | 0 | 0
119 | 1.08 | 0 | 0 | 0 | 0 | 0 | 0 | 0
120 | 1.167 | 0 | 0 | 0 | 0 | 0 | 0 | 0
121 | 1.3251 | 0 | 0 | 0 | 0 | 0 | 0 | 0
122 | 1 | 0 | 0 | 0 | 0 | 0 | 0 | 0
123 | 1 | 0 | 0 | 0 | 0 | 0 | 0 | 0
124 | 1.0364 | 0 | 0 | 0 | 0 | 0 | 0 | 0
125 | 0.906 | 0 | 0 | 0 | 0 | 0 | 0 | 0
126 | 0.94255 | 0 | 0 | 0 | 0 | 0 | 0 | 0
127 | 0.87361 | 0 | 0 | 0 | 0 | 0 | 0 | 0
128 | 0.93583 | 0.0056 | 0.0056 | 0.0056 | 0.0056 | 0.0056 | 0.0056 | 0.0056
129 | 1.1439 | 0.0448 | 0.0448 | 0.0448 | 0.0448 | 0.0448 | 0.0448 | 0.0448
130 | 0.96631 | 0.0592 | 0.0592 | 0.0592 | 0.0592 | 0.0592 | 0.0592 | 0.0592
131 | 1.04 | 0.0768 | 0.0768 | 0.0768 | 0.0768 | 0.0768 | 0.0768 | 0.0768
132 | 0 | 0.0888 | 0.0888 | 0.0888 | 0.0888 | 0.0888 | 0.0888 | 0.0888
133 | 0 | 0.056 | 0.056 | 0.056 | 0.056 | 0.056 | 0.056 | 0.056
134 | 0.61104 | 0.0384 | 0.0384 | 0.0384 | 0.0384 | 0.0384 | 0.0384 | 0.0384
135 | 0.51788 | 0.0208 | 0.0208 | 0.0208 | 0.0208 | 0.0208 | 0.0208 | 0.0208
136 | 0.54546 | 0.0008 | 0.0008 | 0.0008 | 0.0008 | 0.0008 | 0.0008 | 0.0008
137 | 0.23275 | 0 | 0 | 0 | 0 | 0 | 0 | 0
138 | 0.27927 | 0 | 0 | 0 | 0 | 0 | 0 | 0
139 | 0.2853 | 0 | 0 | 0 | 0 | 0 | 0 | 0
140 | 0.20848 | 0 | 0 | 0 | 0 | 0 | 0 | 0
141 | 0.45719 | 0 | 0 | 0 | 0 | 0 | 0 | 0
142 | 0.38825 | 0 | 0 | 0 | 0 | 0 | 0 | 0
143 | 0.29918 | 0 | 0 | 0 | 0 | 0 | 0 | 0
144 | 0.41492 | 0 | 0 | 0 | 0 | 0 | 0 | 0
145 | 0.26602 | 0 | 0 | 0 | 0 | 0 | 0 | 0
146 | 0.21975 | 0 | 0 | 0 | 0 | 0 | 0 | 0
147 | 0.35566 | 0 | 0 | 0 | 0 | 0 | 0 | 0
148 | 0.38638 | 0 | 0 | 0 | 0 | 0 | 0 | 0
149 | 0.43874 | 0 | 0 | 0 | 0 | 0 | 0 | 0
150 | 0.42276 | 0 | 0 | 0 | 0 | 0 | 0 | 0
151 | 0.71475 | 0 | 0 | 0 | 0 | 0 | 0 | 0
152 | 1.0221 | 0.0024 | 0.0024 | 0.0024 | 0.0024 | 0.0024 | 0.0024 | 0.0024
153 | 0.87041 | 0.012 | 0.012 | 0.012 | 0.012 | 0.012 | 0.012 | 0.012
154 | 1.5712 | 0.0168 | 0.0168 | 0.0168 | 0.0168 | 0.0168 | 0.0168 | 0.0168
155 | 1.5807 | 0.0216 | 0.0216 | 0.0216 | 0.0216 | 0.0216 | 0.0216 | 0.0216
156 | 1.5571 | 0.0224 | 0.0224 | 0.0224 | 0.0224 | 0.0224 | 0.0224 | 0.0224
157 | 0.99395 | 0.28551 | 0.16285 | 0.18834 | 0.2246 | 0.27651 | 0.35953 | 0.1756
158 | 1.2505 | 0.23843 | 0.10551 | 0.1533 | 0.15556 | 0.25287 | 0.34378 | 0.1294
159 | 1.3851 | 0.13684 | 0.037446 | 0.088103 | 0.062603 | 0.16574 | 0.24972 | 0.062775
160 | 1.4514 | 0.0016 | 0.0016 | 0.0016 | 0.0016 | 0.0016 | 0.0016 | 0.0016
161 | 1.1866 | 0 | 0 | 0 | 0 | 0 | 0 | 0
162 | 1.1516 | 0 | 0 | 0 | 0 | 0 | 0 | 0
163 | 0.99047 | 0 | 0 | 0 | 0 | 0 | 0 | 0
164 | 1.2586 | 0 | 0 | 0 | 0 | 0 | 0 | 0
165 | 0.5478 | 0 | 0 | 0 | 0 | 0 | 0 | 0
166 | 0.95608 | 0 | 0 | 0 | 0 | 0 | 0 | 0
167 | 0.23541 | 0 | 0 | 0 | 0 | 0 | 0 | 0
168 | 0.21469 | 0 | 0 | 0 | 0 | 0 | 0 | 0
169 | 0.29606 | 0 | 0 | 0 | 0 | 0 | 0 | 0
170 | 0.39198 | 0 | 0 | 0 | 0 | 0 | 0 | 0
171 | 0.30232 | 0 | 0 | 0 | 0 | 0 | 0 | 0
172 | 0.2945 | 0 | 0 | 0 | 0 | 0 | 0 | 0
173 | 0.2945 | 0 | 0 | 0 | 0 | 0 | 0 | 0
174 | 0.18709 | 0 | 0 | 0 | 0 | 0 | 0 | 0
175 | 0.25041 | 0 | 0 | 0 | 0 | 0 | 0 | 0
176 | 0.20359 | 0.0072 | 0.0072 | 0.0072 | 0.0072 | 0.0072 | 0.0072 | 0.0072
177 | 0.29918 | 0.093103 | 0.074255 | 0.058156 | 0.10117 | 0.068391 | 0.12805 | 0.066206
178 | 0.48691 | 0.13793 | 0.11522 | 0.10502 | 0.13953 | 0.11875 | 0.16129 | 0.11012
179 | 0.45098 | 0.1744 | 0.14614 | 0.14115 | 0.16967 | 0.15951 | 0.19316 | 0.14365
180 | 0.36991 | 0.1774 | 0.14802 | 0.1489 | 0.16725 | 0.16904 | 0.1935 | 0.14846
181 | 0.40911 | 0.16613 | 0.12944 | 0.13703 | 0.14793 | 0.16339 | 0.18811 | 0.13324
182 | 0.35918 | 0.09496 | 0.080488 | 0.085694 | 0.085933 | 0.096533 | 0.1064 | 0.083091
183 | 0.23408 | 0.0368 | 0.0368 | 0.0368 | 0.0368 | 0.0368 | 0.0368 | 0.0368
184 | 0.34178 | 0.0008 | 0.0008 | 0.0008 | 0.0008 | 0.0008 | 0.0008 | 0.0008
185 | 0.19522 | 0 | 0 | 0 | 0 | 0 | 0 | 0
186 | 0.25885 | 0 | 0 | 0 | 0 | 0 | 0 | 0
187 | 0.28835 | 0 | 0 | 0 | 0 | 0 | 0 | 0
188 | 0.3539 | 0 | 0 | 0 | 0 | 0 | 0 | 0
189 | 0.41298 | 0 | 0 | 0 | 0 | 0 | 0 | 0
190 | 0.44484 | 0 | 0 | 0 | 0 | 0 | 0 | 0
191 | 0.25041 | 0 | 0 | 0 | 0 | 0 | 0 | 0
192 | 0.23408 | 0 | 0 | 0 | 0 | 0 | 0 | 0
193 | 0.23809 | 0 | 0 | 0 | 0 | 0 | 0 | 0
194 | 0.18824 | 0 | 0 | 0 | 0 | 0 | 0 | 0
195 | 0.29141 | 0 | 0 | 0 | 0 | 0 | 0 | 0
196 | 0.29918 | 0 | 0 | 0 | 0 | 0 | 0 | 0
197 | 0.24488 | 0 | 0 | 0 | 0 | 0 | 0 | 0
198 | 0.2518 | 0 | 0 | 0 | 0 | 0 | 0 | 0
199 | 0.24902 | 0 | 0 | 0 | 0 | 0 | 0 | 0
200 | 0.3135 | 0.0032 | 0.0032 | 0.0032 | 0.0032 | 0.0032 | 0.0032 | 0.0032
201 | 0.16829 | 0.0296 | 0.0296 | 0.0296 | 0.0296 | 0.0296 | 0.0296 | 0.0296
202 | 0.27039 | 0.0408 | 0.0408 | 0.0408 | 0.0408 | 0.0408 | 0.0408 | 0.0408
203 | 0.27778 | 0.0408 | 0.0408 | 0.0408 | 0.0408 | 0.0408 | 0.0408 | 0.0408
204 | 0.29606 | 0.024 | 0.024 | 0.024 | 0.024 | 0.024 | 0.024 | 0.024
205 | 0.25601 | 0.32684 | 0.18594 | 0.21444 | 0.25749 | 0.31553 | 0.41073 | 0.20019
206 | 0.41104 | 0.32554 | 0.1119 | 0.18882 | 0.19216 | 0.34878 | 0.49357 | 0.15036
207 | 0.3266 | 0.18699 | 0.037079 | 0.11358 | 0.07487 | 0.23064 | 0.35621 | 0.075332
208 | 0.37353 | 0.0032 | 0.0032 | 0.0032 | 0.0032 | 0.0032 | 0.0032 | 0.0032
209 | 0.48691 | 0 | 0 | 0 | 0 | 0 | 0 | 0
210 | 0.56917 | 0 | 0 | 0 | 0 | 0 | 0 | 0
211 | 0.67627 | 0 | 0 | 0 | 0 | 0 | 0 | 0
212 | 0.54312 | 0 | 0 | 0 | 0 | 0 | 0 | 0
213 | 0.64965 | 0 | 0 | 0 | 0 | 0 | 0 | 0
214 | 0.45719 | 0 | 0 | 0 | 0 | 0 | 0 | 0
215 | 0.50445 | 0 | 0 | 0 | 0 | 0 | 0 | 0
216 | 0.50445 | 0 | 0 | 0 | 0 | 0 | 0 | 0
217 | 0.50445 | 0 | 0 | 0 | 0 | 0 | 0 | 0
218 | 0.71195 | 0 | 0 | 0 | 0 | 0 | 0 | 0
219 | 0.75176 | 0 | 0 | 0 | 0 | 0 | 0 | 0
220 | 0.75466 | 0 | 0 | 0 | 0 | 0 | 0 | 0
221 | 0.82648 | 0 | 0 | 0 | 0 | 0 | 0 | 0
222 | 0.51338 | 0 | 0 | 0 | 0 | 0 | 0 | 0
223 | 0.30075 | 0 | 0 | 0 | 0 | 0 | 0 | 0
224 | 0.29606 | 0.004 | 0.004 | 0.004 | 0.004 | 0.004 | 0.004 | 0.004
225 | 0.35742 | 0.0352 | 0.0352 | 0.0352 | 0.0352 | 0.0352 | 0.0352 | 0.0352
226 | 0.24352 | 0.0576 | 0.0576 | 0.0576 | 0.0576 | 0.0576 | 0.0576 | 0.0576
227 | 0.35742 | 0.0736 | 0.0736 | 0.0736 | 0.0736 | 0.0736 | 0.0736 | 0.0736
228 | 0.29918 | 0.0712 | 0.0712 | 0.0712 | 0.0712 | 0.0712 | 0.0712 | 0.0712
229 | 0.087951 | 0.0632 | 0.0632 | 0.0632 | 0.0632 | 0.0632 | 0.0632 | 0.0632
230 | 0.040412 | 0.0544 | 0.0544 | 0.0544 | 0.0544 | 0.0544 | 0.0544 | 0.0544
231 | 0.072965 | 0.024 | 0.024 | 0.024 | 0.024 | 0.024 | 0.024 | 0.024
232 | 0.040826 | 0.0008 | 0.0008 | 0.0008 | 0.0008 | 0.0008 | 0.0008 | 0.0008
233 | 0.055604 | 0 | 0 | 0 | 0 | 0 | 0 | 0
234 | 0.10026 | 0 | 0 | 0 | 0 | 0 | 0 | 0
235 | 0.098007 | 0 | 0 | 0 | 0 | 0 | 0 | 0
236 | 0.089343 | 0 | 0 | 0 | 0 | 0 | 0 | 0
237 | 0.05018 | 0 | 0 | 0 | 0 | 0 | 0 | 0
238 | 0.033799 | 0 | 0 | 0 | 0 | 0 | 0 | 0
239 | 0.032356 | 0 | 0 | 0 | 0 | 0 | 0 | 0
240 | 0.048298 | 0 | 0 | 0 | 0 | 0 | 0 | 0
241 | 0.064735 | 0 | 0 | 0 | 0 | 0 | 0 | 0
242 | 0.01625 | 0 | 0 | 0 | 0 | 0 | 0 | 0
243 | 0.011611 | 0 | 0 | 0 | 0 | 0 | 0 | 0
244 | 0.032002 | 0 | 0 | 0 | 0 | 0 | 0 | 0
245 | 0.04512 | 0 | 0 | 0 | 0 | 0 | 0 | 0
246 | 0.017635 | 0 | 0 | 0 | 0 | 0 | 0 | 0
247 | 0.060323 | 0 | 0 | 0 | 0 | 0 | 0 | 0
248 | 0.046013 | 0.0152 | 0.0152 | 0.0152 | 0.0152 | 0.0152 | 0.0152 | 0.0152
249 | 0.020376 | 0.23895 | 0.16329 | 0.097482 | 0.27228 | 0.1383 | 0.38028 | 0.13039
250 | 0.02606 | 0.47224 | 0.26682 | 0.17277 | 0.48809 | 0.2966 | 0.68387 | 0.2198
251 | 0.035285 | 0.56048 | 0.29717 | 0.24972 | 0.51703 | 0.42043 | 0.7342 | 0.27345
252 | 0.02795 | 0.58574 | 0.28592 | 0.29416 | 0.48259 | 0.49937 | 0.74784 | 0.29004
253 | 0.071146 | 0.5403 | 0.23129 | 0.29357 | 0.38825 | 0.51505 | 0.72178 | 0.26243
254 | 0.078608 | 0.43287 | 0.14527 | 0.24861 | 0.25338 | 0.4638 | 0.65699 | 0.19694
255 | 0.10254 | 0.26963 | 0.044623 | 0.15966 | 0.10104 | 0.33526 | 0.52158 | 0.10214
256 | 0.099503 | 0.0048 | 0.0048 | 0.0048 | 0.0048 | 0.0048 | 0.0048 | 0.0048
257 | 0.060863 | 0 | 0 | 0 | 0 | 0 | 0 | 0
258 | 0.048764 | 0 | 0 | 0 | 0 | 0 | 0 | 0
259 | 0.055096 | 0 | 0 | 0 | 0 | 0 | 0 | 0
260 | 0.061953 | 0 | 0 | 0 | 0 | 0 | 0 | 0
261 | 0.069358 | 0 | 0 | 0 | 0 | 0 | 0 | 0
262 | 0.055604 | 0 | 0 | 0 | 0 | 0 | 0 | 0
263 | 0.033072 | 0 | 0 | 0 | 0 | 0 | 0 | 0
264 | 0.017635 | 0 | 0 | 0 | 0 | 0 | 0 | 0
265 | 0 | 0 | 0 | 0 | 0 | 0 | 0 | 0
266 | 0 | 0 | 0 | 0 | 0 | 0 | 0 | 0
267 | 0.011974 | 0 | 0 | 0 | 0 | 0 | 0 | 0
268 | 0.0286 | 0 | 0 | 0 | 0 | 0 | 0 | 0
269 | 0.021984 | 0 | 0 | 0 | 0 | 0 | 0 | 0
270 | 0.03165 | 0 | 0 | 0 | 0 | 0 | 0 | 0
271 | 0.060863 | 0 | 0 | 0 | 0 | 0 | 0 | 0
272 | 0.05459 | 0.0112 | 0.0112 | 0.0112 | 0.0112 | 0.0112 | 0.0112 | 0.0112
273 | 0.03165 | 0.18432 | 0.12287 | 0.069389 | 0.21141 | 0.10251 | 0.29888 | 0.096132
274 | 0.017399 | 0.28141 | 0.17775 | 0.13 | 0.28963 | 0.19241 | 0.38826 | 0.15388
275 | 0.02606 | 0.35321 | 0.2111 | 0.18523 | 0.32994 | 0.27726 | 0.44652 | 0.19816
276 | 0.11041 | 0.39615 | 0.21616 | 0.22111 | 0.33417 | 0.34425 | 0.49276 | 0.21864
277 | 0.060863 | 0.3082 | 0.16937 | 0.19736 | 0.23986 | 0.29685 | 0.38947 | 0.18337
278 | 0.035663 | 0.3793 | 0.14179 | 0.22722 | 0.23094 | 0.40486 | 0.56343 | 0.1845
279 | 0.12821 | 0.22755 | 0.040957 | 0.13644 | 0.087615 | 0.28203 | 0.43565 | 0.088701
280 | 0.33498 | 0.0072 | 0.0072 | 0.0072 | 0.0072 | 0.0072 | 0.0072 | 0.0072
281 | 0.36991 | 0 | 0 | 0 | 0 | 0 | 0 | 0
282 | 0.62118 | 0 | 0 | 0 | 0 | 0 | 0 | 0
283 | 0.46345 | 0 | 0 | 0 | 0 | 0 | 0 | 0
284 | 0.79302 | 0 | 0 | 0 | 0 | 0 | 0 | 0
285 | 0.92582 | 0 | 0 | 0 | 0 | 0 | 0 | 0
286 | 1.1984 | 0 | 0 | 0 | 0 | 0 | 0 | 0
287 | 1.2709 | 0 | 0 | 0 | 0 | 0 | 0 | 0
288 | 1.0581 | 0 | 0 | 0 | 0 | 0 | 0 | 0
289 | 0.77812 | 0 | 0 | 0 | 0 | 0 | 0 | 0
290 | 0.726 | 0 | 0 | 0 | 0 | 0 | 0 | 0
291 | 0.56677 | 0 | 0 | 0 | 0 | 0 | 0 | 0
292 | 0.59852 | 0 | 0 | 0 | 0 | 0 | 0 | 0
293 | 0.32329 | 0 | 0 | 0 | 0 | 0 | 0 | 0
294 | 0.24902 | 0 | 0 | 0 | 0 | 0 | 0 | 0
295 | 0.22103 | 0 | 0 | 0 | 0 | 0 | 0 | 0
296 | 0.3539 | 0.0096 | 0.0096 | 0.0096 | 0.0096 | 0.0096 | 0.0096 | 0.0096
297 | 0.3681 | 0.12291 | 0.091357 | 0.063138 | 0.13745 | 0.08 | 0.18292 | 0.077248
298 | 0.71475 | 0.19307 | 0.1469 | 0.1255 | 0.19684 | 0.15327 | 0.24069 | 0.1362
299 | 1.6433 | 0.22346 | 0.17202 | 0.16265 | 0.21503 | 0.19595 | 0.25713 | 0.16733
300 | 1.6727 | 0.31432 | 0.19376 | 0.19692 | 0.27291 | 0.27935 | 0.37882 | 0.19534
301 | 1.3894 | 0.22185 | 0.15679 | 0.16985 | 0.18986 | 0.21644 | 0.25966 | 0.16332
302 | 1.5524 | 0.14448 | 0.1025 | 0.11762 | 0.11824 | 0.14901 | 0.17686 | 0.11006
303 | 1.0727 | 0.071766 | 0.049353 | 0.060828 | 0.05495 | 0.078313 | 0.096711 | 0.055091
304 | 0.70084 | 0.0016 | 0.0016 | 0.0016 | 0.0016 | 0.0016 | 0.0016 | 0.0016
305 | 0.76926 | 0 | 0 | 0 | 0 | 0 | 0 | 0
306 | 0.5525 | 0 | 0 | 0 | 0 | 0 | 0 | 0
307 | 0.51788 | 0 | 0 | 0 | 0 | 0 | 0 | 0
308 | 0.59603 | 0 | 0 | 0 | 0 | 0 | 0 | 0
309 | 0.726 | 0 | 0 | 0 | 0 | 0 | 0 | 0
310 | 0.52014 | 0 | 0 | 0 | 0 | 0 | 0 | 0
311 | 0.60351 | 0 | 0 | 0 | 0 | 0 | 0 | 0
312 | 0.69808 | 0 | 0 | 0 | 0 | 0 | 0 | 0
313 | 0.48474 | 0 | 0 | 0 | 0 | 0 | 0 | 0
314 | 0.39764 | 0 | 0 | 0 | 0 | 0 | 0 | 0
315 | 0.57641 | 0 | 0 | 0 | 0 | 0 | 0 | 0
316 | 0.39764 | 0 | 0 | 0 | 0 | 0 | 0 | 0
317 | 0.38084 | 0 | 0 | 0 | 0 | 0 | 0 | 0
318 | 0.39764 | 0 | 0 | 0 | 0 | 0 | 0 | 0
319 | 0.41298 | 0 | 0 | 0 | 0 | 0 | 0 | 0
320 | 0.35566 | 0.0096 | 0.0096 | 0.0096 | 0.0096 | 0.0096 | 0.0096 | 0.0096
321 | 0.28379 | 0.048 | 0.048 | 0.048 | 0.048 | 0.048 | 0.048 | 0.048
322 | 0.38638 | 0.0784 | 0.0784 | 0.0784 | 0.0784 | 0.0784 | 0.0784 | 0.0784
323 | 0.52926 | 0.12277 | 0.11724 | 0.11622 | 0.12187 | 0.1198 | 0.12638 | 0.11673
324 | 0.35918 | 0.1077 | 0.10473 | 0.10479 | 0.1067 | 0.10682 | 0.10929 | 0.10476
325 | 0.41104 | 0.0656 | 0.0656 | 0.0656 | 0.0656 | 0.0656 | 0.0656 | 0.0656
326 | 0.24764 | 0.0624 | 0.0624 | 0.0624 | 0.0624 | 0.0624 | 0.0624 | 0.0624
327 | 0.10721 | 0.036 | 0.036 | 0.036 | 0.036 | 0.036 | 0.036 | 0.036
328 | 0.17043 | 0.0016 | 0.0016 | 0.0016 | 0.0016 | 0.0016 | 0.0016 | 0.0016
329 | 0.092888 | 0 | 0 | 0 | 0 | 0 | 0 | 0
330 | 0.078608 | 0 | 0 | 0 | 0 | 0 | 0 | 0
331 | 0.093608 | 0 | 0 | 0 | 0 | 0 | 0 | 0
332 | 0.079252 | 0 | 0 | 0 | 0 | 0 | 0 | 0
333 | 0.055604 | 0 | 0 | 0 | 0 | 0 | 0 | 0
334 | 0.041662 | 0 | 0 | 0 | 0 | 0 | 0 | 0
335 | 0.05459 | 0 | 0 | 0 | 0 | 0 | 0 | 0
336 | 0.042937 | 0 | 0 | 0 | 0 | 0 | 0 | 0
337 | 0.06702 | 0 | 0 | 0 | 0 | 0 | 0 | 0
338 | 0.05459 | 0 | 0 | 0 | 0 | 0 | 0 | 0
339 | 0.051622 | 0 | 0 | 0 | 0 | 0 | 0 | 0
340 | 0.05018 | 0 | 0 | 0 | 0 | 0 | 0 | 0
341 | 0.041662 | 0 | 0 | 0 | 0 | 0 | 0 | 0
342 | 0.068768 | 0 | 0 | 0 | 0 | 0 | 0 | 0
343 | 0.051622 | 0 | 0 | 0 | 0 | 0 | 0 | 0
344 | 0.019349 | 0.0088 | 0.0088 | 0.0088 | 0.0088 | 0.0088 | 0.0088 | 0.0088
345 | 0.0095869 | 0.13979 | 0.10274 | 0.069205 | 0.15719 | 0.088909 | 0.21061 | 0.085975
346 | 0.012344 | 0.22453 | 0.15881 | 0.12744 | 0.23061 | 0.16675 | 0.29286 | 0.14312
347 | 0 | 0.28729 | 0.19384 | 0.17648 | 0.27221 | 0.23686 | 0.34805 | 0.18516
348 | 0 | 0.29149 | 0.18973 | 0.19174 | 0.25704 | 0.26113 | 0.34527 | 0.19074
349 | 0.0099065 | 0.22458 | 0.16452 | 0.17659 | 0.19499 | 0.21958 | 0.25903 | 0.17056
350 | 0.0094298 | 0.17636 | 0.1138 | 0.13636 | 0.13717 | 0.18311 | 0.22411 | 0.12508
351 | 0 | 0.093132 | 0.05043 | 0.072332 | 0.061035 | 0.10563 | 0.14028 | 0.061381
352 | 0.0091206 | 0.0016 | 0.0016 | 0.0016 | 0.0016 | 0.0016 | 0.0016 | 0.0016
353 | 0.034537 | 0 | 0 | 0 | 0 | 0 | 0 | 0
354 | 0.033799 | 0 | 0 | 0 | 0 | 0 | 0 | 0
355 | 0.017874 | 0 | 0 | 0 | 0 | 0 | 0 | 0
356 | 0.011081 | 0 | 0 | 0 | 0 | 0 | 0 | 0
357 | 0.01625 | 0 | 0 | 0 | 0 | 0 | 0 | 0
358 | 0 | 0 | 0 | 0 | 0 | 0 | 0 | 0
359 | 0 | 0 | 0 | 0 | 0 | 0 | 0 | 0
360 | 0.012722 | 0 | 0 | 0 | 0 | 0 | 0 | 0
361 | 0.0137 | 0 | 0 | 0 | 0 | 0 | 0 | 0
362 | 0.015152 | 0 | 0 | 0 | 0 | 0 | 0 | 0
363 | 0 | 0 | 0 | 0 | 0 | 0 | 0 | 0
364 | 0.025449 | 0 | 0 | 0 | 0 | 0 | 0 | 0
365 | 0.016933 | 0 | 0 | 0 | 0 | 0 | 0 | 0
366 | 0.0137 | 0 | 0 | 0 | 0 | 0 | 0 | 0
367 | 0.016703 | 0 | 0 | 0 | 0 | 0 | 0 | 0
368 | 0.017165 | 0.0104 | 0.0104 | 0.0104 | 0.0104 | 0.0104 | 0.0104 | 0.0104
369 | 0 | 0.10064 | 0.080804 | 0.062734 | 0.11005 | 0.073259 | 0.13867 | 0.071769
370 | 0 | 0.15919 | 0.13115 | 0.11769 | 0.16185 | 0.13444 | 0.18836 | 0.12442
371 | 0 | 0.17566 | 0.14864 | 0.14343 | 0.17145 | 0.16085 | 0.19325 | 0.14604
372 | 0 | 0.18102 | 0.15297 | 0.15353 | 0.17151 | 0.17264 | 0.19573 | 0.15325
373 | 0.011611 | 0.15648 | 0.13073 | 0.13591 | 0.14378 | 0.15433 | 0.17115 | 0.13332
374 | 0.023674 | 0.095413 | 0.088246 | 0.090833 | 0.09092 | 0.096188 | 0.10086 | 0.089539
375 | 0.024848 | 0.058951 | 0.047365 | 0.053313 | 0.050235 | 0.062345 | 0.071691 | 0.050339
376 | 0.013902 | 0.0016 | 0.0016 | 0.0016 | 0.0016 | 0.0016 | 0.0016 | 0.0016
377 | 0.020903 | 0 | 0 | 0 | 0 | 0 | 0 | 0
378 | 0.029594 | 0 | 0 | 0 | 0 | 0 | 0 | 0
379 | 0.021439 | 0 | 0 | 0 | 0 | 0 | 0 | 0
380 | 0.028274 | 0 | 0 | 0 | 0 | 0 | 0 | 0
381 | 0.0080919 | 0 | 0 | 0 | 0 | 0 | 0 | 0
382 | 0.012722 | 0 | 0 | 0 | 0 | 0 | 0 | 0
383 | 0.010736 | 0 | 0 | 0 | 0 | 0 | 0 | 0
384 | 0 | 0 | 0 | 0 | 0 | 0 | 0 | 0
385 | 0.0086697 | 0 | 0 | 0 | 0 | 0 | 0 | 0
386 | 0.042937 | 0 | 0 | 0 | 0 | 0 | 0 | 0
387 | 0.0088183 | 0 | 0 | 0 | 0 | 0 | 0 | 0
388 | 0.016475 | 0 | 0 | 0 | 0 | 0 | 0 | 0
389 | 0.047375 | 0 | 0 | 0 | 0 | 0 | 0 | 0
390 | 0.037988 | 0 | 0 | 0 | 0 | 0 | 0 | 0
391 | 0.034537 | 0 | 0 | 0 | 0 | 0 | 0 | 0
392 | 0.03061 | 0.012 | 0.012 | 0.012 | 0.012 | 0.012 | 0.012 | 0.012
393 | 0.047375 | 0.13186 | 0.098228 | 0.06737 | 0.14799 | 0.08516 | 0.19641 | 0.082799
394 | 0.034909 | 0.13604 | 0.11646 | 0.107 | 0.13794 | 0.11867 | 0.15637 | 0.11173
395 | 0.016933 | 0.19949 | 0.16305 | 0.15595 | 0.19386 | 0.17942 | 0.2231 | 0.1595
396 | 0.012158 | 0.24274 | 0.1835 | 0.18459 | 0.22271 | 0.22494 | 0.27361 | 0.18405
397 | 0.010069 | 0.27339 | 0.16833 | 0.18936 | 0.22164 | 0.26447 | 0.3328 | 0.17885
398 | 0.0086697 | 0.13754 | 0.10505 | 0.11679 | 0.11715 | 0.14106 | 0.16209 | 0.11092
399 | 0.017635 | 0.075976 | 0.051067 | 0.063866 | 0.057218 | 0.083278 | 0.10325 | 0.057466
400 | 0.02226 | 0.0016 | 0.0016 | 0.0016 | 0.0016 | 0.0016 | 0.0016 | 0.0016
401 | 0.02993 | 0 | 0 | 0 | 0 | 0 | 0 | 0
402 | 0.046464 | 0 | 0 | 0 | 0 | 0 | 0 | 0
403 | 0.029594 | 0 | 0 | 0 | 0 | 0 | 0 | 0
404 | 0.056116 | 0 | 0 | 0 | 0 | 0 | 0 | 0
405 | 0.066444 | 0 | 0 | 0 | 0 | 0 | 0 | 0
406 | 0.10254 | 0 | 0 | 0 | 0 | 0 | 0 | 0
407 | 0.015805 | 0 | 0 | 0 | 0 | 0 | 0 | 0
408 | 0.050657 | 0 | 0 | 0 | 0 | 0 | 0 | 0
409 | 0.036813 | 0 | 0 | 0 | 0 | 0 | 0 | 0
410 | 0.046464 | 0 | 0 | 0 | 0 | 0 | 0 | 0
411 | 0.044677 | 0 | 0 | 0 | 0 | 0 | 0 | 0
412 | 0.033072 | 0 | 0 | 0 | 0 | 0 | 0 | 0
413 | 0.026994 | 0 | 0 | 0 | 0 | 0 | 0 | 0
414 | 0.028929 | 0 | 0 | 0 | 0 | 0 | 0 | 0
415 | 0.040001 | 0 | 0 | 0 | 0 | 0 | 0 | 0
416 | 0.023674 | 0.0032 | 0.0032 | 0.0032 | 0.0032 | 0.0032 | 0.0032 | 0.0032
417 | 0.0092743 | 0.0112 | 0.0112 | 0.0112 | 0.0112 | 0.0112 | 0.0112 | 0.0112
418 | 0 | 0.0184 | 0.0184 | 0.0184 | 0.0184 | 0.0184 | 0.0184 | 0.0184
419 | 0 | 0.0256 | 0.0256 | 0.0256 | 0.0256 | 0.0256 | 0.0256 | 0.0256
420 | 0 | 0.0256 | 0.0256 | 0.0256 | 0.0256 | 0.0256 | 0.0256 | 0.0256
421 | 0 | 0.48301 | 0.27977 | 0.32051 | 0.3828 | 0.46574 | 0.59718 | 0.30014
422 | 0 | 0.46211 | 0.16831 | 0.27456 | 0.27758 | 0.49391 | 0.6829 | 0.22144
423 | 0 | 0.22574 | 0.09523 | 0.16254 | 0.12721 | 0.26425 | 0.36838 | 0.12888
424 | 0 | 0.0072 | 0.0072 | 0.0072 | 0.0072 | 0.0072 | 0.0072 | 0.0072
425 | 0 | 0 | 0 | 0 | 0 | 0 | 0 | 0
426 | 0 | 0 | 0 | 0 | 0 | 0 | 0 | 0
427 | 0.088645 | 0 | 0 | 0 | 0 | 0 | 0 | 0
428 | 0.33667 | 0 | 0 | 0 | 0 | 0 | 0 | 0
429 | 0.28379 | 0 | 0 | 0 | 0 | 0 | 0 | 0
430 | 0.2518 | 0 | 0 | 0 | 0 | 0 | 0 | 0
431 | 0.19055 | 0 | 0 | 0 | 0 | 0 | 0 | 0
432 | 0.12208 | 0 | 0 | 0 | 0 | 0 | 0 | 0
433 | 0.13 | 0 | 0 | 0 | 0 | 0 | 0 | 0
434 | 0.77812 | 0 | 0 | 0 | 0 | 0 | 0 | 0
435 | 0.97317 | 0 | 0 | 0 | 0 | 0 | 0 | 0
436 | 0.61104 | 0 | 0 | 0 | 0 | 0 | 0 | 0
437 | 1.0044 | 0 | 0 | 0 | 0 | 0 | 0 | 0
438 | 1.2586 | 0 | 0 | 0 | 0 | 0 | 0 | 0
439 | 1.04 | 0 | 0 | 0 | 0 | 0 | 0 | 0
440 | 0.99395 | 0.004 | 0.004 | 0.004 | 0.004 | 0.004 | 0.004 | 0.004
441 | 1.4291 | 0.0424 | 0.0424 | 0.0424 | 0.0424 | 0.0424 | 0.0424 | 0.0424
442 | 1.5477 | 0.12429 | 0.1104 | 0.10361 | 0.1257 | 0.11186 | 0.13869 | 0.10701
443 | 1 | 0.0936 | 0.0936 | 0.0936 | 0.0936 | 0.0936 | 0.0936 | 0.0936
444 | 1 | 0.0688 | 0.0688 | 0.0688 | 0.0688 | 0.0688 | 0.0688 | 0.0688
445 | 1 | 0.32614 | 0.19226 | 0.21912 | 0.26007 | 0.31475 | 0.40085 | 0.20569
446 | 1 | 0.37566 | 0.15193 | 0.23291 | 0.23501 | 0.3999 | 0.54292 | 0.19242
447 | 1 | 0.24754 | 0.10257 | 0.1774 | 0.138 | 0.29034 | 0.40532 | 0.13999
448 | 0 | 0.0208 | 0.0208 | 0.0208 | 0.0208 | 0.0208 | 0.0208 | 0.0208
449 | 0 | 0 | 0 | 0 | 0 | 0 | 0 | 0
450 | 1 | 0 | 0 | 0 | 0 | 0 | 0 | 0
451 | 1 | 0 | 0 | 0 | 0 | 0 | 0 | 0
452 | 1 | 0 | 0 | 0 | 0 | 0 | 0 | 0
453 | 1 | 0 | 0 | 0 | 0 | 0 | 0 | 0
454 | 1 | 0 | 0 | 0 | 0 | 0 | 0 | 0
455 | 1 | 0 | 0 | 0 | 0 | 0 | 0 | 0
456 | 0.42474 | 0 | 0 | 0 | 0 | 0 | 0 | 0
457 | 0.11284 | 0 | 0 | 0 | 0 | 0 | 0 | 0
458 | 0.25743 | 0 | 0 | 0 | 0 | 0 | 0 | 0
459 | 0.28379 | 0 | 0 | 0 | 0 | 0 | 0 | 0
460 | 0.19759 | 0 | 0 | 0 | 0 | 0 | 0 | 0
461 | 0.15378 | 0 | 0 | 0 | 0 | 0 | 0 | 0
462 | 1.6384 | 0 | 0 | 0 | 0 | 0 | 0 | 0
463 | 1.5618 | 0 | 0 | 0 | 0 | 0 | 0 | 0
464 | 1 | 0.0056 | 0.0056 | 0.0056 | 0.0056 | 0.0056 | 0.0056 | 0.0056
465 | 0.74024 | 0.0288 | 0.0288 | 0.0288 | 0.0288 | 0.0288 | 0.0288 | 0.0288
466 | 0.35215 | 0.0384 | 0.0384 | 0.0384 | 0.0384 | 0.0384 | 0.0384 | 0.0384
467 | 0.23944 | 0.052 | 0.052 | 0.052 | 0.052 | 0.052 | 0.052 | 0.052
468 | 0.26458 | 0.0816 | 0.0816 | 0.0816 | 0.0816 | 0.0816 | 0.0816 | 0.0816
469 | 0.38825 | 0.0776 | 0.0776 | 0.0776 | 0.0776 | 0.0776 | 0.0776 | 0.0776
470 | 0.26602 | 0.0648 | 0.0648 | 0.0648 | 0.0648 | 0.0648 | 0.0648 | 0.0648
471 | 0.39953 | 0.0392 | 0.0392 | 0.0392 | 0.0392 | 0.0392 | 0.0392 | 0.0392
472 | 0.39198 | 0.0056 | 0.0056 | 0.0056 | 0.0056 | 0.0056 | 0.0056 | 0.0056
473 | 0.40144 | 0 | 0 | 0 | 0 | 0 | 0 | 0
474 | 0.23011 | 0 | 0 | 0 | 0 | 0 | 0 | 0
475 | 0.58617 | 0 | 0 | 0 | 0 | 0 | 0 | 0
476 | 0.1309 | 0 | 0 | 0 | 0 | 0 | 0 | 0
477 | 0.12732 | 0 | 0 | 0 | 0 | 0 | 0 | 0
478 | 0.16722 | 0 | 0 | 0 | 0 | 0 | 0 | 0
479 | 0.1309 | 0 | 0 | 0 | 0 | 0 | 0 | 0
480 | 0.21095 | 0 | 0 | 0 | 0 | 0 | 0 | 0
481 | 0.24488 | 0 | 0 | 0 | 0 | 0 | 0 | 0
482 | 0.11121 | 0 | 0 | 0 | 0 | 0 | 0 | 0
483 | 0.1291 | 0 | 0 | 0 | 0 | 0 | 0 | 0
484 | 0.11448 | 0 | 0 | 0 | 0 | 0 | 0 | 0
485 | 0.13546 | 0 | 0 | 0 | 0 | 0 | 0 | 0
486 | 0.15079 | 0 | 0 | 0 | 0 | 0 | 0 | 0
487 | 0.065871 | 0 | 0 | 0 | 0 | 0 | 0 | 0
488 | 0.048764 | 0.02 | 0.02 | 0.02 | 0.02 | 0.02 | 0.02 | 0.02
489 | 0.20725 | 0.2157 | 0.15216 | 0.09099 | 0.24851 | 0.12397 | 0.34086 | 0.12157
490 | 0.088645 | 0.41752 | 0.2463 | 0.15992 | 0.43695 | 0.26108 | 0.5962 | 0.20311
491 | 0.13732 | 0.48357 | 0.27033 | 0.22756 | 0.4514 | 0.36432 | 0.61927 | 0.24895
492 | 0.44484 | 0.5322 | 0.27042 | 0.2746 | 0.4439 | 0.4524 | 0.66465 | 0.27251
493 | 1.5013 | 0.48488 | 0.21919 | 0.27228 | 0.35378 | 0.46187 | 0.63104 | 0.24574
494 | 1 | 0.40931 | 0.15175 | 0.24515 | 0.2471 | 0.43726 | 0.59982 | 0.19845
495 | 1 | 0.21492 | 0.083671 | 0.15157 | 0.11551 | 0.25376 | 0.35633 | 0.11762
496 | 0 | 0.012 | 0.012 | 0.012 | 0.012 | 0.012 | 0.012 | 0.012
497 | 0 | 0 | 0 | 0 | 0 | 0 | 0 | 0
498 | 1 | 0 | 0 | 0 | 0 | 0 | 0 | 0
499 | 1 | 0 | 0 | 0 | 0 | 0 | 0 | 0
500 | 1.6926 | 0 | 0 | 0 | 0 | 0 | 0 | 0
501 | 1 | 0 | 0 | 0 | 0 | 0 | 0 | 0
502 | 1 | 0 | 0 | 0 | 0 | 0 | 0 | 0
503 | 1 | 0 | 0 | 0 | 0 | 0 | 0 | 0
504 | 1 | 0 | 0 | 0 | 0 | 0 | 0 | 0
505 | 1 | 0 | 0 | 0 | 0 | 0 | 0 | 0
506 | 1.3591 | 0 | 0 | 0 | 0 | 0 | 0 | 0
507 | 1.3378 | 0 | 0 | 0 | 0 | 0 | 0 | 0
508 | 0.6418 | 0 | 0 | 0 | 0 | 0 | 0 | 0
509 | 0.44484 | 0 | 0 | 0 | 0 | 0 | 0 | 0
510 | 0.24902 | 0 | 0 | 0 | 0 | 0 | 0 | 0
511 | 0.60601 | 0 | 0 | 0 | 0 | 0 | 0 | 0
512 | 0.26314 | 0.0192 | 0.0192 | 0.0192 | 0.0192 | 0.0192 | 0.0192 | 0.0192
513 | 0.39198 | 0.0496 | 0.0496 | 0.0496 | 0.0496 | 0.0496 | 0.0496 | 0.0496
514 | 0.99744 | 0.0848 | 0.0848 | 0.0848 | 0.0848 | 0.0848 | 0.0848 | 0.0848
515 | 1 | 0.11062 | 0.10895 | 0.10861 | 0.11037 | 0.10968 | 0.11169 | 0.10878
516 | 1 | 0.0864 | 0.0864 | 0.0864 | 0.0864 | 0.0864 | 0.0864 | 0.0864
517 | 1 | 0.0936 | 0.0936 | 0.0936 | 0.0936 | 0.0936 | 0.0936 | 0.0936
518 | 1.5059 | 0.0792 | 0.0792 | 0.0792 | 0.0792 | 0.0792 | 0.0792 | 0.0792
519 | 1 | 0.0424 | 0.0424 | 0.0424 | 0.0424 | 0.0424 | 0.0424 | 0.0424
520 | 0 | 0.0032 | 0.0032 | 0.0032 | 0.0032 | 0.0032 | 0.0032 | 0.0032
521 | 0 | 0 | 0 | 0 | 0 | 0 | 0 | 0
522 | 1 | 0 | 0 | 0 | 0 | 0 | 0 | 0
523 | 1.7075 | 0 | 0 | 0 | 0 | 0 | 0 | 0
524 | 1 | 0 | 0 | 0 | 0 | 0 | 0 | 0
525 | 1 | 0 | 0 | 0 | 0 | 0 | 0 | 0
526 | 1 | 0 | 0 | 0 | 0 | 0 | 0 | 0
527 | 1.3463 | 0 | 0 | 0 | 0 | 0 | 0 | 0
528 | 1 | 0 | 0 | 0 | 0 | 0 | 0 | 0
529 | 1.1023 | 0 | 0 | 0 | 0 | 0 | 0 | 0
530 | 0.91587 | 0 | 0 | 0 | 0 | 0 | 0 | 0
531 | 0.79904 | 0 | 0 | 0 | 0 | 0 | 0 | 0
532 | 0.41687 | 0 | 0 | 0 | 0 | 0 | 0 | 0
533 | 0.39953 | 0 | 0 | 0 | 0 | 0 | 0 | 0
534 | 0.32827 | 0 | 0 | 0 | 0 | 0 | 0 | 0
535 | 0.23675 | 0 | 0 | 0 | 0 | 0 | 0 | 0
536 | 0.15989 | 0.0184 | 0.0184 | 0.0184 | 0.0184 | 0.0184 | 0.0184 | 0.0184
537 | 0.13363 | 0.094607 | 0.081986 | 0.069673 | 0.10125 | 0.076183 | 0.11957 | 0.07583
538 | 0.15682 | 0.099833 | 0.097388 | 0.096139 | 0.10012 | 0.097578 | 0.10238 | 0.096764
539 | 0.27778 | 0.13211 | 0.12465 | 0.12313 | 0.13099 | 0.12791 | 0.1368 | 0.12389
540 | 0.26458 | 0.36088 | 0.23242 | 0.23448 | 0.31746 | 0.32164 | 0.42489 | 0.23345
541 | 0.25601 | 0.45533 | 0.22184 | 0.26861 | 0.33984 | 0.43506 | 0.58162 | 0.24523
542 | 0.3266 | 0.32968 | 0.1466 | 0.21315 | 0.2141 | 0.34959 | 0.46332 | 0.17987
543 | 0.29606 | 0.25863 | 0.12098 | 0.19252 | 0.15401 | 0.29966 | 0.40603 | 0.15675
544 | 0.14491 | 0.0264 | 0.0264 | 0.0264 | 0.0264 | 0.0264 | 0.0264 | 0.0264
545 | 0.076696 | 0 | 0 | 0 | 0 | 0 | 0 | 0
546 | 0.16616 | 0 | 0 | 0 | 0 | 0 | 0 | 0
547 | 0.10101 | 0 | 0 | 0 | 0 | 0 | 0 | 0
548 | 0.14588 | 0 | 0 | 0 | 0 | 0 | 0 | 0
549 | 0.12208 | 0 | 0 | 0 | 0 | 0 | 0 | 0
550 | 0.12208 | 0 | 0 | 0 | 0 | 0 | 0 | 0
551 | 0.077967 | 0 | 0 | 0 | 0 | 0 | 0 | 0
552 | 0.11121 | 0 | 0 | 0 | 0 | 0 | 0 | 0
553 | 0.10486 | 0 | 0 | 0 | 0 | 0 | 0 | 0
554 | 0.21595 | 0 | 0 | 0 | 0 | 0 | 0 | 0
555 | 0.045565 | 0 | 0 | 0 | 0 | 0 | 0 | 0
556 | 0.027629 | 0 | 0 | 0 | 0 | 0 | 0 | 0
557 | 0.048764 | 0 | 0 | 0 | 0 | 0 | 0 | 0
558 | 0.090045 | 0 | 0 | 0 | 0 | 0 | 0 | 0
559 | 0.21595 | 0 | 0 | 0 | 0 | 0 | 0 | 0
560 | 0.18255 | 0.13073 | 0.08826 | 0.024 | 0.18967 | 0.024 | 0.3197 | 0.05613
561 | 0.18939 | 0.29227 | 0.18651 | 0.082574 | 0.34854 | 0.13692 | 0.50173 | 0.13454
562 | 0.13454 | 0.45339 | 0.27451 | 0.18247 | 0.47501 | 0.28762 | 0.63958 | 0.22849
563 | 0.44893 | 0.4519 | 0.26882 | 0.23131 | 0.42471 | 0.34834 | 0.56612 | 0.25007
564 | 0.27186 | 0.45833 | 0.25489 | 0.25787 | 0.38968 | 0.39577 | 0.5586 | 0.25638
565 | 0.30549 | 0.375 | 0.20488 | 0.23901 | 0.29073 | 0.36021 | 0.46607 | 0.22195
566 | 0.11203 | 0.34363 | 0.14521 | 0.2174 | 0.21825 | 0.36523 | 0.48771 | 0.1813
567 | 0.10331 | 0.20217 | 0.085768 | 0.14635 | 0.11358 | 0.23693 | 0.32607 | 0.11606
568 | 0.055604 | 0.0112 | 0.0112 | 0.0112 | 0.0112 | 0.0112 | 0.0112 | 0.0112
569 | 0.092172 | 0 | 0 | 0 | 0 | 0 | 0 | 0
570 | 0.051138 | 0 | 0 | 0 | 0 | 0 | 0 | 0
571 | 0.048298 | 0 | 0 | 0 | 0 | 0 | 0 | 0
572 | 0.059786 | 0 | 0 | 0 | 0 | 0 | 0 | 0
573 | 0.064735 | 0 | 0 | 0 | 0 | 0 | 0 | 0
574 | 0.048298 | 0 | 0 | 0 | 0 | 0 | 0 | 0
575 | 0.024551 | 0 | 0 | 0 | 0 | 0 | 0 | 0
576 | 0.018114 | 0 | 0 | 0 | 0 | 0 | 0 | 0
577 | 0.037593 | 0 | 0 | 0 | 0 | 0 | 0 | 0
578 | 0.019097 | 0 | 0 | 0 | 0 | 0 | 0 | 0
579 | 0.035663 | 0 | 0 | 0 | 0 | 0 | 0 | 0
580 | 0.02795 | 0 | 0 | 0 | 0 | 0 | 0 | 0
581 | 0.029594 | 0 | 0 | 0 | 0 | 0 | 0 | 0
582 | 0.014939 | 0 | 0 | 0 | 0 | 0 | 0 | 0
583 | 0 | 0 | 0 | 0 | 0 | 0 | 0 | 0
584 | 0 | 0.055111 | 0.042609 | 0.0232 | 0.072672 | 0.0232 | 0.11107 | 0.032905
585 | 0 | 0.11391 | 0.097607 | 0.081131 | 0.12297 | 0.089419 | 0.14691 | 0.089369
586 | 0 | 0.17714 | 0.14792 | 0.13278 | 0.18075 | 0.14993 | 0.20751 | 0.14035
587 | 0 | 0.23272 | 0.18956 | 0.18033 | 0.22662 | 0.20783 | 0.25975 | 0.18494
588 | 0 | 0.23614 | 0.19104 | 0.1917 | 0.22091 | 0.22226 | 0.2582 | 0.19137
589 | 0 | 0.22601 | 0.17326 | 0.18385 | 0.19985 | 0.22142 | 0.25405 | 0.17856
590 | 0 | 0.14376 | 0.11634 | 0.12633 | 0.12641 | 0.14675 | 0.16352 | 0.12133
591 | 0.020638 | 0.077123 | 0.060296 | 0.069085 | 0.064284 | 0.082179 | 0.094998 | 0.064691
592 | 0.052109 | 0.0032 | 0.0032 | 0.0032 | 0.0032 | 0.0032 | 0.0032 | 0.0032
593 | 0.022818 | 0 | 0 | 0 | 0 | 0 | 0 | 0
594 | 0.017165 | 0 | 0 | 0 | 0 | 0 | 0 | 0
595 | 0.011792 | 0 | 0 | 0 | 0 | 0 | 0 | 0
596 | 0 | 0 | 0 | 0 | 0 | 0 | 0 | 0
597 | 0.012158 | 0 | 0 | 0 | 0 | 0 | 0 | 0
598 | 0.016026 | 0 | 0 | 0 | 0 | 0 | 0 | 0
599 | 0.025753 | 0 | 0 | 0 | 0 | 0 | 0 | 0
600 | 0.013303 | 0 | 0 | 0 | 0 | 0 | 0 | 0
601 | 0.012158 | 0 | 0 | 0 | 0 | 0 | 0 | 0
602 | 0.026369 | 0 | 0 | 0 | 0 | 0 | 0 | 0
603 | 0.043368 | 0 | 0 | 0 | 0 | 0 | 0 | 0
604 | 0.023386 | 0 | 0 | 0 | 0 | 0 | 0 | 0
605 | 0.030269 | 0 | 0 | 0 | 0 | 0 | 0 | 0
606 | 0.033799 | 0 | 0 | 0 | 0 | 0 | 0 | 0
607 | 0.043368 | 0 | 0 | 0 | 0 | 0 | 0 | 0
608 | 0.061407 | 0.1548 | 0.10365 | 0.0216 | 0.22819 | 0.0216 | 0.38687 | 0.062623
609 | 0.08589 | 0.35107 | 0.2227 | 0.091986 | 0.42313 | 0.157 | 0.61137 | 0.15734
610 | 0.081206 | 0.50519 | 0.30378 | 0.19873 | 0.53055 | 0.31666 | 0.71413 | 0.25125
611 | 0.17697 | 0.59579 | 0.33657 | 0.28106 | 0.55911 | 0.4461 | 0.75698 | 0.30881
612 | 0.32827 | 0.62265 | 0.32395 | 0.32835 | 0.52158 | 0.53054 | 0.76701 | 0.32615
613 | 0.23275 | 0.58422 | 0.26835 | 0.33184 | 0.42744 | 0.55671 | 0.751 | 0.3001
614 | 0.13363 | 0.48239 | 0.1811 | 0.29134 | 0.29124 | 0.5157 | 0.69863 | 0.23622
615 | 0.11121 | 0.24879 | 0.10394 | 0.18051 | 0.1374 | 0.2933 | 0.40299 | 0.14223
616 | 0.077329 | 0.0192 | 0.0192 | 0.0192 | 0.0192 | 0.0192 | 0.0192 | 0.0192
617 | 0.12732 | 0 | 0 | 0 | 0 | 0 | 0 | 0
618 | 0.094332 | 0 | 0 | 0 | 0 | 0 | 0 | 0
619 | 0.064735 | 0 | 0 | 0 | 0 | 0 | 0 | 0
620 | 0.036043 | 0 | 0 | 0 | 0 | 0 | 0 | 0
621 | 0.037202 | 0 | 0 | 0 | 0 | 0 | 0 | 0
622 | 0.030954 | 0 | 0 | 0 | 0 | 0 | 0 | 0
623 | 0.044238 | 0 | 0 | 0 | 0 | 0 | 0 | 0
624 | 0.019349 | 0 | 0 | 0 | 0 | 0 | 0 | 0
625 | 0.032002 | 0 | 0 | 0 | 0 | 0 | 0 | 0
626 | 0.019602 | 0 | 0 | 0 | 0 | 0 | 0 | 0
627 | 0.023674 | 0 | 0 | 0 | 0 | 0 | 0 | 0
628 | 0.014518 | 0 | 0 | 0 | 0 | 0 | 0 | 0
629 | 0.0091206 | 0 | 0 | 0 | 0 | 0 | 0 | 0
630 | 0.0086697 | 0 | 0 | 0 | 0 | 0 | 0 | 0
631 | 0.0085228 | 0 | 0 | 0 | 0 | 0 | 0 | 0
632 | 0 | 0.012 | 0.012 | 0.012 | 0.012 | 0.012 | 0.012 | 0.012
633 | 0.013108 | 0.0304 | 0.0304 | 0.0304 | 0.0304 | 0.0304 | 0.0304 | 0.0304
634 | 0.0097458 | 0.0424 | 0.0424 | 0.0424 | 0.0424 | 0.0424 | 0.0424 | 0.0424
635 | 0 | 0.0664 | 0.0664 | 0.0664 | 0.0664 | 0.0664 | 0.0664 | 0.0664
636 | 0 | 0.0688 | 0.0688 | 0.0688 | 0.0688 | 0.0688 | 0.0688 | 0.0688
637 | 0 | 0.0704 | 0.0704 | 0.0704 | 0.0704 | 0.0704 | 0.0704 | 0.0704
638 | 0.0082339 | 0.0536 | 0.0536 | 0.0536 | 0.0536 | 0.0536 | 0.0536 | 0.0536
639 | 0 | 0.0336 | 0.0336 | 0.0336 | 0.0336 | 0.0336 | 0.0336 | 0.0336
640 | 0 | 0.0048 | 0.0048 | 0.0048 | 0.0048 | 0.0048 | 0.0048 | 0.0048
641 | 0 | 0 | 0 | 0 | 0 | 0 | 0 | 0
642 | 0 | 0 | 0 | 0 | 0 | 0 | 0 | 0
643 | 0 | 0 | 0 | 0 | 0 | 0 | 0 | 0
644 | 0.010736 | 0 | 0 | 0 | 0 | 0 | 0 | 0
645 | 0.020116 | 0 | 0 | 0 | 0 | 0 | 0 | 0
646 | 0.019349 | 0 | 0 | 0 | 0 | 0 | 0 | 0
647 | 0.0088183 | 0 | 0 | 0 | 0 | 0 | 0 | 0
648 | 0 | 0 | 0 | 0 | 0 | 0 | 0 | 0
649 | 0 | 0 | 0 | 0 | 0 | 0 | 0 | 0
650 | 0 | 0 | 0 | 0 | 0 | 0 | 0 | 0
651 | 0 | 0 | 0 | 0 | 0 | 0 | 0 | 0
652 | 0 | 0 | 0 | 0 | 0 | 0 | 0 | 0
653 | 0.015805 | 0 | 0 | 0 | 0 | 0 | 0 | 0
654 | 0.011611 | 0 | 0 | 0 | 0 | 0 | 0 | 0
655 | 0.022538 | 0 | 0 | 0 | 0 | 0 | 0 | 0
656 | 0.010908 | 0.0048 | 0.0048 | 0.0048 | 0.0048 | 0.0048 | 0.0048 | 0.0048
657 | 0.01625 | 0.0232 | 0.0232 | 0.0232 | 0.0232 | 0.0232 | 0.0232 | 0.0232
658 | 0.025147 | 0.0368 | 0.0368 | 0.0368 | 0.0368 | 0.0368 | 0.0368 | 0.0368
659 | 0.010399 | 0.04 | 0.04 | 0.04 | 0.04 | 0.04 | 0.04 | 0.04
660 | 0.033072 | 0.0472 | 0.0472 | 0.0472 | 0.0472 | 0.0472 | 0.0472 | 0.0472
661 | 0.014727 | 0.4042 | 0.24243 | 0.27504 | 0.32366 | 0.39007 | 0.48785 | 0.25873
662 | 0 | 0.40302 | 0.16411 | 0.25178 | 0.25101 | 0.42951 | 0.57175 | 0.20794
663 | 0 | 0.22379 | 0.094282 | 0.1631 | 0.1238 | 0.2639 | 0.36057 | 0.12869
664 | 0.010069 | 0.0216 | 0.0216 | 0.0216 | 0.0216 | 0.0216 | 0.0216 | 0.0216
665 | 0.015368 | 0 | 0 | 0 | 0 | 0 | 0 | 0
666 | 0 | 0 | 0 | 0 | 0 | 0 | 0 | 0
667 | 0.016703 | 0 | 0 | 0 | 0 | 0 | 0 | 0
668 | 0 | 0 | 0 | 0 | 0 | 0 | 0 | 0
669 | 0 | 0 | 0 | 0 | 0 | 0 | 0 | 0
670 | 0 | 0 | 0 | 0 | 0 | 0 | 0 | 0
671 | 0 | 0 | 0 | 0 | 0 | 0 | 0 | 0
672 | 0 | 0 | 0 | 0 | 0 | 0 | 0 | 0
673 | 0.015585 | 0 | 0 | 0 | 0 | 0 | 0 | 0
674 | 0.0086697 | 0 | 0 | 0 | 0 | 0 | 0 | 0
675 | 0.024551 | 0 | 0 | 0 | 0 | 0 | 0 | 0
676 | 0.08589 | 0 | 0 | 0 | 0 | 0 | 0 | 0
677 | 0.079252 | 0 | 0 | 0 | 0 | 0 | 0 | 0
678 | 0.072355 | 0 | 0 | 0 | 0 | 0 | 0 | 0
679 | 0.064172 | 0 | 0 | 0 | 0 | 0 | 0 | 0
680 | 0.042937 | 0.0264 | 0.0264 | 0.0264 | 0.0264 | 0.0264 | 0.0264 | 0.0264
681 | 0.051622 | 0.072348 | 0.069991 | 0.067537 | 0.073713 | 0.068716 | 0.07715 | 0.068764
682 | 0.098753 | 0.21265 | 0.16939 | 0.14597 | 0.21875 | 0.17107 | 0.25766 | 0.15768
683 | 0.074815 | 0.21788 | 0.18396 | 0.17654 | 0.21316 | 0.19805 | 0.23848 | 0.18025
684 | 0.060863 | 0.18331 | 0.16118 | 0.16136 | 0.17592 | 0.17628 | 0.19374 | 0.16127
685 | 0.080551 | 0.23988 | 0.17682 | 0.18955 | 0.20846 | 0.23437 | 0.27226 | 0.18319
686 | 0.10486 | 0.0216 | 0.0216 | 0.0216 | 0.0216 | 0.0216 | 0.0216 | 0.0216
687 | 0.073578 | 0.066891 | 0.061808 | 0.064519 | 0.062957 | 0.068475 | 0.072249 | 0.063164
688 | 0.023674 | 0.0096 | 0.0096 | 0.0096 | 0.0096 | 0.0096 | 0.0096 | 0.0096
689 | 0.017635 | 0 | 0 | 0 | 0 | 0 | 0 | 0
690 | 0 | 0 | 0 | 0 | 0 | 0 | 0 | 0
691 | 0.015805 | 0 | 0 | 0 | 0 | 0 | 0 | 0
692 | 0.040826 | 0 | 0 | 0 | 0 | 0 | 0 | 0
693 | 0.041662 | 0 | 0 | 0 | 0 | 0 | 0 | 0
694 | 0.056116 | 0 | 0 | 0 | 0 | 0 | 0 | 0
695 | 0.072355 | 0 | 0 | 0 | 0 | 0 | 0 | 0
696 | 0.044677 | 0 | 0 | 0 | 0 | 0 | 0 | 0
697 | 0.02171 | 0 | 0 | 0 | 0 | 0 | 0 | 0
698 | 0.019602 | 0 | 0 | 0 | 0 | 0 | 0 | 0
699 | 0.01625 | 0 | 0 | 0 | 0 | 0 | 0 | 0
700 | 0.015805 | 0 | 0 | 0 | 0 | 0 | 0 | 0
701 | 0.0099065 | 0 | 0 | 0 | 0 | 0 | 0 | 0
702 | 0 | 0 | 0 | 0 | 0 | 0 | 0 | 0
703 | 0 | 0 | 0 | 0 | 0 | 0 | 0 | 0
704 | 0 | 0.0064 | 0.0064 | 0.0064 | 0.0064 | 0.0064 | 0.0064 | 0.0064
705 | 0 | 0.0168 | 0.0168 | 0.0168 | 0.0168 | 0.0168 | 0.0168 | 0.0168
706 | 0 | 0.0264 | 0.0264 | 0.0264 | 0.0264 | 0.0264 | 0.0264 | 0.0264
707 | 0.015368 | 0.0312 | 0.0312 | 0.0312 | 0.0312 | 0.0312 | 0.0312 | 0.0312
708 | 0.016475 | 0.0296 | 0.0296 | 0.0296 | 0.0296 | 0.0296 | 0.0296 | 0.0296
709 | 0.017874 | 0.37 | 0.2413 | 0.26732 | 0.30577 | 0.35873 | 0.43538 | 0.25431
710 | 0.032002 | 0.33187 | 0.16008 | 0.22348 | 0.22212 | 0.35121 | 0.45179 | 0.19178
711 | 0 | 0.24212 | 0.08044 | 0.16678 | 0.11679 | 0.29257 | 0.4115 | 0.12361
712 | 0 | 0.075685 | 0.0248 | 0.057704 | 0.0248 | 0.10676 | 0.17125 | 0.041252
713 | 0 | 0 | 0 | 0 | 0 | 0 | 0 | 0
714 | 0 | 0 | 0 | 0 | 0 | 0 | 0 | 0
715 | 0 | 0 | 0 | 0 | 0 | 0 | 0 | 0
716 | 0 | 0 | 0 | 0 | 0 | 0 | 0 | 0
717 | 0.0099065 | 0 | 0 | 0 | 0 | 0 | 0 | 0
718 | 0 | 0 | 0 | 0 | 0 | 0 | 0 | 0
719 | 0 | 0 | 0 | 0 | 0 | 0 | 0 | 0
720 | 0 | 0 | 0 | 0 | 0 | 0 | 0 | 0
721 | 0 | 0 | 0 | 0 | 0 | 0 | 0 | 0
722 | 0.031301 | 0 | 0 | 0 | 0 | 0 | 0 | 0
723 | 0.13546 | 0 | 0 | 0 | 0 | 0 | 0 | 0
724 | 0.066444 | 0 | 0 | 0 | 0 | 0 | 0 | 0
725 | 0.02731 | 0 | 0 | 0 | 0 | 0 | 0 | 0
726 | 0.05018 | 0 | 0 | 0 | 0 | 0 | 0 | 0
727 | 0.038785 | 0 | 0 | 0 | 0 | 0 | 0 | 0
728 | 0.031301 | 0.0136 | 0.0136 | 0.0136 | 0.0136 | 0.0136 | 0.0136 | 0.0136
729 | 0.09075 | 0.052 | 0.052 | 0.052 | 0.052 | 0.052 | 0.052 | 0.052
730 | 0.098007 | 0.064 | 0.064 | 0.064 | 0.064 | 0.064 | 0.064 | 0.064
731 | 0.077967 | 0.0888 | 0.0888 | 0.0888 | 0.0888 | 0.0888 | 0.0888 | 0.0888
732 | 0.083861 | 0.0904 | 0.0904 | 0.0904 | 0.0904 | 0.0904 | 0.0904 | 0.0904
733 | 0.11284 | 0.0872 | 0.0872 | 0.0872 | 0.0872 | 0.0872 | 0.0872 | 0.0872
734 | 0.14881 | 0.06 | 0.06 | 0.06 | 0.06 | 0.06 | 0.06 | 0.06
735 | 0.082526 | 0.0376 | 0.0376 | 0.0376 | 0.0376 | 0.0376 | 0.0376 | 0.0376
736 | 0.023386 | 0.012 | 0.012 | 0.012 | 0.012 | 0.012 | 0.012 | 0.012
737 | 0.02926 | 0 | 0 | 0 | 0 | 0 | 0 | 0
738 | 0.078608 | 0 | 0 | 0 | 0 | 0 | 0 | 0
739 | 0.1088 | 0 | 0 | 0 | 0 | 0 | 0 | 0
740 | 0.077967 | 0 | 0 | 0 | 0 | 0 | 0 | 0
741 | 0.052599 | 0 | 0 | 0 | 0 | 0 | 0 | 0
742 | 0.060323 | 0 | 0 | 0 | 0 | 0 | 0 | 0
743 | 0.075438 | 0 | 0 | 0 | 0 | 0 | 0 | 0
744 | 0.035285 | 0 | 0 | 0 | 0 | 0 | 0 | 0
745 | 0.024551 | 0 | 0 | 0 | 0 | 0 | 0 | 0
746 | 0.067599 | 0 | 0 | 0 | 0 | 0 | 0 | 0
747 | 0.092888 | 0 | 0 | 0 | 0 | 0 | 0 | 0
748 | 0.077329 | 0 | 0 | 0 | 0 | 0 | 0 | 0
749 | 0.056116 | 0 | 0 | 0 | 0 | 0 | 0 | 0
750 | 0.090045 | 0 | 0 | 0 | 0 | 0 | 0 | 0
751 | 0.097265 | 0 | 0 | 0 | 0 | 0 | 0 | 0
752 | 0.092888 | 0.0072 | 0.0072 | 0.0072 | 0.0072 | 0.0072 | 0.0072 | 0.0072
753 | 0.052109 | 0.0192 | 0.0192 | 0.0192 | 0.0192 | 0.0192 | 0.0192 | 0.0192
754 | 0.095791 | 0.0296 | 0.0296 | 0.0296 | 0.0296 | 0.0296 | 0.0296 | 0.0296
755 | 0.044677 | 0.0392 | 0.0392 | 0.0392 | 0.0392 | 0.0392 | 0.0392 | 0.0392
756 | 0.11366 | 0.0424 | 0.0424 | 0.0424 | 0.0424 | 0.0424 | 0.0424 | 0.0424
757 | 0.15378 | 0.0368 | 0.0368 | 0.0368 | 0.0368 | 0.0368 | 0.0368 | 0.0368
758 | 0.18368 | 0.0288 | 0.0288 | 0.0288 | 0.0288 | 0.0288 | 0.0288 | 0.0288
759 | 0.11448 | 0.0184 | 0.0184 | 0.0184 | 0.0184 | 0.0184 | 0.0184 | 0.0184
760 | 0.15178 | 0.0056 | 0.0056 | 0.0056 | 0.0056 | 0.0056 | 0.0056 | 0.0056
761 | 0.1309 | 0 | 0 | 0 | 0 | 0 | 0 | 0
762 | 0.19522 | 0 | 0 | 0 | 0 | 0 | 0 | 0
763 | 0.18709 | 0 | 0 | 0 | 0 | 0 | 0 | 0
764 | 0.21219 | 0 | 0 | 0 | 0 | 0 | 0 | 0
765 | 0.17919 | 0 | 0 | 0 | 0 | 0 | 0 | 0
766 | 0.2236 | 0 | 0 | 0 | 0 | 0 | 0 | 0
767 | 0.29761 | 0 | 0 | 0 | 0 | 0 | 0 | 0
768 | 0.17151 | 0 | 0 | 0 | 0 | 0 | 0 | 0
769 | 0.16722 | 0 | 0 | 0 | 0 | 0 | 0 | 0
770 | 0.23275 | 0 | 0 | 0 | 0 | 0 | 0 | 0
771 | 0.17697 | 0 | 0 | 0 | 0 | 0 | 0 | 0
772 | 0.15479 | 0 | 0 | 0 | 0 | 0 | 0 | 0
773 | 0.076696 | 0 | 0 | 0 | 0 | 0 | 0 | 0
774 | 0.1309 | 0 | 0 | 0 | 0 | 0 | 0 | 0
775 | 0.17368 | 0 | 0 | 0 | 0 | 0 | 0 | 0
776 | 0.12556 | 0.0056 | 0.0056 | 0.0056 | 0.0056 | 0.0056 | 0.0056 | 0.0056
777 | 0.24902 | 0.0144 | 0.0144 | 0.0144 | 0.0144 | 0.0144 | 0.0144 | 0.0144
778 | 0.32495 | 0.0648 | 0.0648 | 0.0648 | 0.0648 | 0.0648 | 0.0648 | 0.0648
779 | 0.46977 | 0.1104 | 0.1104 | 0.1104 | 0.1104 | 0.1104 | 0.1104 | 0.1104
780 | 0.34521 | 0.16342 | 0.1526 | 0.15266 | 0.15981 | 0.15993 | 0.1683 | 0.15263
781 | 0.379 | 0.27586 | 0.19735 | 0.21329 | 0.23649 | 0.26895 | 0.31448 | 0.20532
782 | 0.32001 | 0.097671 | 0.096583 | 0.096993 | 0.096967 | 0.097802 | 0.09842 | 0.096788
783 | 0.24488 | 0.0624 | 0.0624 | 0.0624 | 0.0624 | 0.0624 | 0.0624 | 0.0624
784 | 0.3135 | 0.0192 | 0.0192 | 0.0192 | 0.0192 | 0.0192 | 0.0192 | 0.0192
785 | 0.31028 | 0 | 0 | 0 | 0 | 0 | 0 | 0
786 | 0.17808 | 0 | 0 | 0 | 0 | 0 | 0 | 0
787 | 0.21848 | 0 | 0 | 0 | 0 | 0 | 0 | 0
788 | 0.16196 | 0 | 0 | 0 | 0 | 0 | 0 | 0
789 | 0.17697 | 0 | 0 | 0 | 0 | 0 | 0 | 0
790 | 0.13 | 0 | 0 | 0 | 0 | 0 | 0 | 0
791 | 0.14685 | 0 | 0 | 0 | 0 | 0 | 0 | 0
792 | 0.14108 | 0 | 0 | 0 | 0 | 0 | 0 | 0
793 | 0.14588 | 0 | 0 | 0 | 0 | 0 | 0 | 0
794 | 0.12122 | 0 | 0 | 0 | 0 | 0 | 0 | 0
795 | 0.077329 | 0 | 0 | 0 | 0 | 0 | 0 | 0
796 | 0.096526 | 0 | 0 | 0 | 0 | 0 | 0 | 0
797 | 0.10254 | 0 | 0 | 0 | 0 | 0 | 0 | 0
798 | 0.059786 | 0 | 0 | 0 | 0 | 0 | 0 | 0
799 | 0.080551 | 0 | 0 | 0 | 0 | 0 | 0 | 0
800 | 0.080551 | 0.14553 | 0.10603 | 0.0264 | 0.21111 | 0.028021 | 0.34218 | 0.066214
801 | 0.061953 | 0.33383 | 0.22402 | 0.10166 | 0.40383 | 0.1547 | 0.5647 | 0.16284
802 | 0.059786 | 0.48756 | 0.30477 | 0.20222 | 0.51584 | 0.30703 | 0.67542 | 0.25349
803 | 0.083192 | 0.58139 | 0.34067 | 0.28452 | 0.55019 | 0.43587 | 0.72322 | 0.31259
804 | 0.091459 | 0.59004 | 0.32219 | 0.32365 | 0.50052 | 0.50349 | 0.70944 | 0.32292
805 | 0.098753 | 0.55805 | 0.27262 | 0.33063 | 0.41478 | 0.53291 | 0.69743 | 0.30163
806 | 0.098007 | 0.45602 | 0.19 | 0.29035 | 0.28371 | 0.48803 | 0.63783 | 0.24017
807 | 0.093608 | 0.32552 | 0.092786 | 0.21867 | 0.14335 | 0.39965 | 0.56601 | 0.15573
808 | 0.062503 | 0.12544 | 0.0248 | 0.093228 | 0.0248 | 0.18625 | 0.30672 | 0.059014
809 | 0.024551 | 0 | 0 | 0 | 0 | 0 | 0 | 0
810 | 0.012914 | 0 | 0 | 0 | 0 | 0 | 0 | 0
811 | 0 | 0 | 0 | 0 | 0 | 0 | 0 | 0
812 | 0.0086697 | 0 | 0 | 0 | 0 | 0 | 0 | 0
813 | 0 | 0 | 0 | 0 | 0 | 0 | 0 | 0
814 | 0.02795 | 0 | 0 | 0 | 0 | 0 | 0 | 0
815 | 0.061407 | 0 | 0 | 0 | 0 | 0 | 0 | 0
816 | 0.08521 | 0 | 0 | 0 | 0 | 0 | 0 | 0
817 | 0.092172 | 0 | 0 | 0 | 0 | 0 | 0 | 0
818 | 0.12644 | 0 | 0 | 0 | 0 | 0 | 0 | 0
819 | 0.15278 | 0 | 0 | 0 | 0 | 0 | 0 | 0
820 | 0.05459 | 0 | 0 | 0 | 0 | 0 | 0 | 0
821 | 0.04512 | 0 | 0 | 0 | 0 | 0 | 0 | 0
822 | 0.032713 | 0 | 0 | 0 | 0 | 0 | 0 | 0
823 | 0.021439 | 0 | 0 | 0 | 0 | 0 | 0 | 0
824 | 0.0085228 | 0.077357 | 0.063135 | 0.0328 | 0.10225 | 0.033263 | 0.15113 | 0.047967
825 | 0 | 0.2035 | 0.15406 | 0.098539 | 0.23535 | 0.12231 | 0.30768 | 0.1263
826 | 0.02731 | 0.24027 | 0.19723 | 0.17237 | 0.24749 | 0.19688 | 0.28499 | 0.1848
827 | 0.080551 | 0.32056 | 0.23714 | 0.21749 | 0.30986 | 0.26985 | 0.36929 | 0.22732
828 | 0.060863 | 0.33497 | 0.2398 | 0.24032 | 0.30311 | 0.30416 | 0.37687 | 0.24006
829 | 0.089343 | 0.33145 | 0.21888 | 0.24193 | 0.27474 | 0.32168 | 0.38588 | 0.23041
830 | 0.084534 | 0.26113 | 0.16358 | 0.20056 | 0.19774 | 0.27303 | 0.32738 | 0.18207
831 | 0.068182 | 0.18085 | 0.090894 | 0.13962 | 0.11034 | 0.20955 | 0.27325 | 0.11526
832 | 0.056631 | 0.074325 | 0.0296 | 0.060265 | 0.0296 | 0.10124 | 0.15412 | 0.044932
833 | 0.038785 | 0 | 0 | 0 | 0 | 0 | 0 | 0
834 | 0.05018 | 0 | 0 | 0 | 0 | 0 | 0 | 0
835 | 0.024256 | 0 | 0 | 0 | 0 | 0 | 0 | 0
836 | 0.021439 | 0 | 0 | 0 | 0 | 0 | 0 | 0
837 | 0.020638 | 0 | 0 | 0 | 0 | 0 | 0 | 0
838 | 0.013303 | 0 | 0 | 0 | 0 | 0 | 0 | 0
839 | 0.019602 | 0 | 0 | 0 | 0 | 0 | 0 | 0
840 | 0.010736 | 0 | 0 | 0 | 0 | 0 | 0 | 0
841 | 0.024256 | 0 | 0 | 0 | 0 | 0 | 0 | 0
842 | 0.035663 | 0 | 0 | 0 | 0 | 0 | 0 | 0
843 | 0.035285 | 0 | 0 | 0 | 0 | 0 | 0 | 0
844 | 0.023101 | 0 | 0 | 0 | 0 | 0 | 0 | 0
845 | 0.11448 | 0 | 0 | 0 | 0 | 0 | 0 | 0
846 | 0.060323 | 0 | 0 | 0 | 0 | 0 | 0 | 0
847 | 0.062503 | 0 | 0 | 0 | 0 | 0 | 0 | 0
848 | 0.08726 | 0.0056 | 0.0056 | 0.0056 | 0.0056 | 0.0056 | 0.0056 | 0.0056
849 | 0.063056 | 0.0144 | 0.0144 | 0.0144 | 0.0144 | 0.0144 | 0.0144 | 0.0144
850 | 0.10101 | 0.0216 | 0.0216 | 0.0216 | 0.0216 | 0.0216 | 0.0216 | 0.0216
851 | 0.16093 | 0.17069 | 0.15588 | 0.15239 | 0.16878 | 0.16167 | 0.17924 | 0.15413
852 | 0.13271 | 0.19837 | 0.17475 | 0.17488 | 0.19045 | 0.19071 | 0.20863 | 0.17481
853 | 0.10564 | 0.52342 | 0.29669 | 0.34319 | 0.40902 | 0.5037 | 0.63183 | 0.31994
854 | 0.1291 | 0.4695 | 0.22013 | 0.31479 | 0.30722 | 0.49996 | 0.63747 | 0.26746
855 | 0.1318 | 0.17524 | 0.099275 | 0.14104 | 0.11512 | 0.20015 | 0.25366 | 0.12016
856 | 0.08521 | 0.093748 | 0.04 | 0.077255 | 0.04 | 0.12583 | 0.18815 | 0.058627
857 | 0.065301 | 0 | 0 | 0 | 0 | 0 | 0 | 0
858 | 0.074815 | 0 | 0 | 0 | 0 | 0 | 0 | 0
859 | 0.049233 | 0 | 0 | 0 | 0 | 0 | 0 | 0
860 | 0.066444 | 0 | 0 | 0 | 0 | 0 | 0 | 0
861 | 0.047835 | 0 | 0 | 0 | 0 | 0 | 0 | 0
862 | 0.034537 | 0 | 0 | 0 | 0 | 0 | 0 | 0
863 | 0.052109 | 0 | 0 | 0 | 0 | 0 | 0 | 0
864 | 0.056631 | 0 | 0 | 0 | 0 | 0 | 0 | 0
865 | 0.044238 | 0 | 0 | 0 | 0 | 0 | 0 | 0
866 | 0.035663 | 0 | 0 | 0 | 0 | 0 | 0 | 0
867 | 0.035663 | 0 | 0 | 0 | 0 | 0 | 0 | 0
868 | 0.020638 | 0 | 0 | 0 | 0 | 0 | 0 | 0
869 | 0.02226 | 0 | 0 | 0 | 0 | 0 | 0 | 0
870 | 0.034166 | 0 | 0 | 0 | 0 | 0 | 0 | 0
871 | 0.037593 | 0 | 0 | 0 | 0 | 0 | 0 | 0
872 | 0 | 0.0168 | 0.0168 | 0.0168 | 0.0168 | 0.0168 | 0.0168 | 0.0168
873 | 0 | 0.0408 | 0.0408 | 0.0408 | 0.0408 | 0.0408 | 0.0408 | 0.0408
874 | 0.0092743 | 0.0712 | 0.0712 | 0.0712 | 0.0712 | 0.0712 | 0.0712 | 0.0712
875 | 0 | 0.084 | 0.084 | 0.084 | 0.084 | 0.084 | 0.084 | 0.084
876 | 0 | 0.08 | 0.08 | 0.08 | 0.08 | 0.08 | 0.08 | 0.08
877 | 0.029594 | 0.0664 | 0.0664 | 0.0664 | 0.0664 | 0.0664 | 0.0664 | 0.0664
878 | 0.016703 | 0.044 | 0.044 | 0.044 | 0.044 | 0.044 | 0.044 | 0.044
879 | 0.017165 | 0.0288 | 0.0288 | 0.0288 | 0.0288 | 0.0288 | 0.0288 | 0.0288
880 | 0.067599 | 0.012 | 0.012 | 0.012 | 0.012 | 0.012 | 0.012 | 0.012
881 | 0.035663 | 0 | 0 | 0 | 0 | 0 | 0 | 0
882 | 0.075438 | 0 | 0 | 0 | 0 | 0 | 0 | 0
883 | 0.053589 | 0 | 0 | 0 | 0 | 0 | 0 | 0
884 | 0.028274 | 0 | 0 | 0 | 0 | 0 | 0 | 0
885 | 0.02731 | 0 | 0 | 0 | 0 | 0 | 0 | 0
886 | 0.023101 | 0 | 0 | 0 | 0 | 0 | 0 | 0
887 | 0.020116 | 0 | 0 | 0 | 0 | 0 | 0 | 0
888 | 0.01625 | 0 | 0 | 0 | 0 | 0 | 0 | 0
889 | 0.025147 | 0 | 0 | 0 | 0 | 0 | 0 | 0
890 | 0.0097458 | 0 | 0 | 0 | 0 | 0 | 0 | 0
891 | 0.0085228 | 0 | 0 | 0 | 0 | 0 | 0 | 0
892 | 0.010567 | 0 | 0 | 0 | 0 | 0 | 0 | 0
893 | 0.020903 | 0 | 0 | 0 | 0 | 0 | 0 | 0
894 | 0.031301 | 0 | 0 | 0 | 0 | 0 | 0 | 0
895 | 0.038385 | 0.0008 | 0.0008 | 0.0008 | 0.0008 | 0.0008 | 0.0008 | 0.0008
896 | 0.034166 | 0.09399 | 0.076611 | 0.036 | 0.12606 | 0.037687 | 0.1871 | 0.056306
897 | 0.053589 | 0.19781 | 0.15485 | 0.10425 | 0.22738 | 0.12436 | 0.29077 | 0.12955
898 | 0.053093 | 0.31277 | 0.22991 | 0.18123 | 0.3272 | 0.22809 | 0.39778 | 0.20557
899 | 0.05018 | 0.37722 | 0.26855 | 0.24262 | 0.36337 | 0.31057 | 0.43903 | 0.25558
900 | 0.040001 | 0.38015 | 0.26411 | 0.26475 | 0.3411 | 0.34239 | 0.4293 | 0.26443
901 | 0.076065 | 0.3596 | 0.23493 | 0.26058 | 0.2965 | 0.34873 | 0.4179 | 0.24775
902 | 0.10026 | 0.28557 | 0.17416 | 0.21672 | 0.21273 | 0.29938 | 0.35952 | 0.19544
903 | 0.11121 | 0.19642 | 0.10286 | 0.15469 | 0.12194 | 0.22749 | 0.29247 | 0.12877
904 | 0.11531 | 0.075638 | 0.0352 | 0.063746 | 0.0352 | 0.099495 | 0.14491 | 0.049473
905 | 0.068182 | 0 | 0 | 0 | 0 | 0 | 0 | 0
906 | 0.11284 | 0 | 0 | 0 | 0 | 0 | 0 | 0
907 | 0.14588 | 0 | 0 | 0 | 0 | 0 | 0 | 0
908 | 0.14783 | 0 | 0 | 0 | 0 | 0 | 0 | 0
909 | 0.1291 | 0 | 0 | 0 | 0 | 0 | 0 | 0
910 | 0.050657 | 0 | 0 | 0 | 0 | 0 | 0 | 0
911 | 0.10721 | 0 | 0 | 0 | 0 | 0 | 0 | 0
912 | 0.15278 | 0 | 0 | 0 | 0 | 0 | 0 | 0
913 | 0.12122 | 0 | 0 | 0 | 0 | 0 | 0 | 0
914 | 0.10178 | 0 | 0 | 0 | 0 | 0 | 0 | 0
915 | 0.1309 | 0 | 0 | 0 | 0 | 0 | 0 | 0
916 | 0.16196 | 0 | 0 | 0 | 0 | 0 | 0 | 0
917 | 0.16936 | 0 | 0 | 0 | 0 | 0 | 0 | 0
918 | 0.23675 | 0 | 0 | 0 | 0 | 0 | 0 | 0
919 | 0.14395 | 0.0008 | 0.0008 | 0.0008 | 0.0008 | 0.0008 | 0.0008 | 0.0008
920 | 0.074815 | 0.0312 | 0.0312 | 0.0312 | 0.0312 | 0.0312 | 0.0312 | 0.0312
921 | 0.083861 | 0.0632 | 0.0632 | 0.0632 | 0.0632 | 0.0632 | 0.0632 | 0.0632
922 | 0.17259 | 0.10637 | 0.10577 | 0.10541 | 0.10648 | 0.10575 | 0.10699 | 0.10559
923 | 0.084534 | 0.1088 | 0.1088 | 0.1088 | 0.1088 | 0.1088 | 0.1088 | 0.1088
924 | 0.077329 | 0.0992 | 0.0992 | 0.0992 | 0.0992 | 0.0992 | 0.0992 | 0.0992
925 | 0.0799 | 0.096 | 0.096 | 0.096 | 0.096 | 0.096 | 0.096 | 0.096
926 | 0.074815 | 0.0656 | 0.0656 | 0.0656 | 0.0656 | 0.0656 | 0.0656 | 0.0656
927 | 0.037988 | 0.0384 | 0.0384 | 0.0384 | 0.0384 | 0.0384 | 0.0384 | 0.0384
928 | 0.04512 | 0.016 | 0.016 | 0.016 | 0.016 | 0.016 | 0.016 | 0.016
929 | 0.015152 | 0 | 0 | 0 | 0 | 0 | 0 | 0
930 | 0 | 0 | 0 | 0 | 0 | 0 | 0 | 0
931 | 0.017165 | 0 | 0 | 0 | 0 | 0 | 0 | 0
932 | 0.0089686 | 0 | 0 | 0 | 0 | 0 | 0 | 0
933 | 0 | 0 | 0 | 0 | 0 | 0 | 0 | 0
934 | 0 | 0 | 0 | 0 | 0 | 0 | 0 | 0
935 | 0 | 0 | 0 | 0 | 0 | 0 | 0 | 0
936 | 0.010233 | 0 | 0 | 0 | 0 | 0 | 0 | 0
937 | 0.022538 | 0 | 0 | 0 | 0 | 0 | 0 | 0
938 | 0.042084 | 0 | 0 | 0 | 0 | 0 | 0 | 0
939 | 0.036813 | 0 | 0 | 0 | 0 | 0 | 0 | 0
940 | 0.042937 | 0 | 0 | 0 | 0 | 0 | 0 | 0
941 | 0.040826 | 0 | 0 | 0 | 0 | 0 | 0 | 0
942 | 0.065871 | 0 | 0 | 0 | 0 | 0 | 0 | 0
943 | 0.034909 | 0.0008 | 0.0008 | 0.0008 | 0.0008 | 0.0008 | 0.0008 | 0.0008
944 | 0.037593 | 0.0192 | 0.0192 | 0.0192 | 0.0192 | 0.0192 | 0.0192 | 0.0192
945 | 0.018357 | 0.0416 | 0.0416 | 0.0416 | 0.0416 | 0.0416 | 0.0416 | 0.0416
946 | 0.077329 | 0.0584 | 0.0584 | 0.0584 | 0.0584 | 0.0584 | 0.0584 | 0.0584
947 | 0.1309 | 0.064 | 0.064 | 0.064 | 0.064 | 0.064 | 0.064 | 0.064
948 | 0.16616 | 0.088 | 0.088 | 0.088 | 0.088 | 0.088 | 0.088 | 0.088
949 | 0.24215 | 0.0784 | 0.0784 | 0.0784 | 0.0784 | 0.0784 | 0.0784 | 0.0784
950 | 0.32165 | 0.0728 | 0.0728 | 0.0728 | 0.0728 | 0.0728 | 0.0728 | 0.0728
951 | 0.23809 | 0.0392 | 0.0392 | 0.0392 | 0.0392 | 0.0392 | 0.0392 | 0.0392
952 | 0.13546 | 0.0168 | 0.0168 | 0.0168 | 0.0168 | 0.0168 | 0.0168 | 0.0168
953 | 0.061953 | 0 | 0 | 0 | 0 | 0 | 0 | 0
954 | 0.055096 | 0 | 0 | 0 | 0 | 0 | 0 | 0
955 | 0.075438 | 0 | 0 | 0 | 0 | 0 | 0 | 0
956 | 0.041662 | 0 | 0 | 0 | 0 | 0 | 0 | 0
957 | 0.032356 | 0 | 0 | 0 | 0 | 0 | 0 | 0
958 | 0.047375 | 0 | 0 | 0 | 0 | 0 | 0 | 0
959 | 0.0286 | 0 | 0 | 0 | 0 | 0 | 0 | 0
960 | 0.02668 | 0 | 0 | 0 | 0 | 0 | 0 | 0
961 | 0.011611 | 0 | 0 | 0 | 0 | 0 | 0 | 0
962 | 0 | 0 | 0 | 0 | 0 | 0 | 0 | 0
963 | 0 | 0 | 0 | 0 | 0 | 0 | 0 | 0
964 | 0.011081 | 0 | 0 | 0 | 0 | 0 | 0 | 0
965 | 0.017874 | 0 | 0 | 0 | 0 | 0 | 0 | 0
966 | 0.11284 | 0 | 0 | 0 | 0 | 0 | 0 | 0
967 | 0.092172 | 0.0008 | 0.0008 | 0.0008 | 0.0008 | 0.0008 | 0.0008 | 0.0008
968 | 0.067599 | 0.02 | 0.02 | 0.02 | 0.02 | 0.02 | 0.02 | 0.02
969 | 0.029594 | 0.04 | 0.04 | 0.04 | 0.04 | 0.04 | 0.04 | 0.04
970 | 0.067599 | 0.0648 | 0.0648 | 0.0648 | 0.0648 | 0.0648 | 0.0648 | 0.0648
971 | 0.065301 | 0.0856 | 0.0856 | 0.0856 | 0.0856 | 0.0856 | 0.0856 | 0.0856
972 | 0.081864 | 0.1064 | 0.1064 | 0.1064 | 0.1064 | 0.1064 | 0.1064 | 0.1064
973 | 0.06702 | 0.0976 | 0.0976 | 0.0976 | 0.0976 | 0.0976 | 0.0976 | 0.0976
974 | 0.071749 | 0.0928 | 0.0928 | 0.0928 | 0.0928 | 0.0928 | 0.0928 | 0.0928
975 | 0.062503 | 0.0488 | 0.0488 | 0.0488 | 0.0488 | 0.0488 | 0.0488 | 0.0488
976 | 0.039593 | 0.02 | 0.02 | 0.02 | 0.02 | 0.02 | 0.02 | 0.02
977 | 0.019349 | 0.0008 | 0.0008 | 0.0008 | 0.0008 | 0.0008 | 0.0008 | 0.0008
978 | 0.028929 | 0 | 0 | 0 | 0 | 0 | 0 | 0
979 | 0.026369 | 0 | 0 | 0 | 0 | 0 | 0 | 0
980 | 0.02731 | 0 | 0 | 0 | 0 | 0 | 0 | 0
981 | 0.088645 | 0 | 0 | 0 | 0 | 0 | 0 | 0
982 | 0.068768 | 0 | 0 | 0 | 0 | 0 | 0 | 0
983 | 0.042937 | 0 | 0 | 0 | 0 | 0 | 0 | 0
984 | 0.038385 | 0 | 0 | 0 | 0 | 0 | 0 | 0
985 | 0.05018 | 0 | 0 | 0 | 0 | 0 | 0 | 0
986 | 0.11284 | 0 | 0 | 0 | 0 | 0 | 0 | 0
987 | 0.098753 | 0 | 0 | 0 | 0 | 0 | 0 | 0
988 | 0.098753 | 0 | 0 | 0 | 0 | 0 | 0 | 0
989 | 0.065301 | 0 | 0 | 0 | 0 | 0 | 0 | 0
990 | 0.13 | 0 | 0 | 0 | 0 | 0 | 0 | 0
991 | 0.13454 | 0.0008 | 0.0008 | 0.0008 | 0.0008 | 0.0008 | 0.0008 | 0.0008
992 | 0.075438 | 0.12794 | 0.10358 | 0.0368 | 0.17837 | 0.04117 | 0.26956 | 0.070192
993 | 0.073578 | 0.30851 | 0.22683 | 0.12473 | 0.3694 | 0.16152 | 0.49032 | 0.17578
994 | 0.10643 | 0.39988 | 0.28431 | 0.21313 | 0.42239 | 0.27747 | 0.51809 | 0.24872
995 | 0.13 | 0.48439 | 0.32075 | 0.28074 | 0.46387 | 0.38241 | 0.5735 | 0.30074
996 | 0.20725 | 0.56206 | 0.34114 | 0.34206 | 0.4874 | 0.48927 | 0.6505 | 0.3416
997 | 0.15784 | 0.56625 | 0.30732 | 0.36129 | 0.434 | 0.54387 | 0.68161 | 0.3343
998 | 0.1803 | 0.45223 | 0.21405 | 0.3077 | 0.29369 | 0.48437 | 0.60724 | 0.26088
999 | 0.13271 | 0.3349 | 0.11655 | 0.23922 | 0.15919 | 0.40895 | 0.55521 | 0.17789
1000 | 0.073578 | 0.14581 | 0.032 | 0.11614 | 0.033327 | 0.21232 | 0.33263 | 0.074069
1001 | 0.037988 | 0.0016 | 0.0016 | 0.0016 | 0.0016 | 0.0016 | 0.0016 | 0.0016
1002 | 0.023101 | 0 | 0 | 0 | 0 | 0 | 0 | 0
1003 | 0.0094298 | 0 | 0 | 0 | 0 | 0 | 0 | 0
1004 | 0.015152 | 0 | 0 | 0 | 0 | 0 | 0 | 0
1005 | 0.030269 | 0 | 0 | 0 | 0 | 0 | 0 | 0
1006 | 0.063613 | 0 | 0 | 0 | 0 | 0 | 0 | 0
1007 | 0.055096 | 0 | 0 | 0 | 0 | 0 | 0 | 0
1008 | 0.029594 | 0 | 0 | 0 | 0 | 0 | 0 | 0
1009 | 0.032002 | 0 | 0 | 0 | 0 | 0 | 0 | 0
1010 | 0.02993 | 0 | 0 | 0 | 0 | 0 | 0 | 0
1011 | 0.042937 | 0 | 0 | 0 | 0 | 0 | 0 | 0
1012 | 0.063613 | 0 | 0 | 0 | 0 | 0 | 0 | 0
1013 | 0.032002 | 0 | 0 | 0 | 0 | 0 | 0 | 0
1014 | 0.026994 | 0 | 0 | 0 | 0 | 0 | 0 | 0
1015 | 0.0091206 | 0.0008 | 0.0008 | 0.0008 | 0.0008 | 0.0008 | 0.0008 | 0.0008
1016 | 0 | 0.05617 | 0.053413 | 0.045666 | 0.061975 | 0.046202 | 0.07235 | 0.049539
1017 | 0 | 0.10431 | 0.10113 | 0.097121 | 0.10671 | 0.098543 | 0.1114 | 0.099127
1018 | 0 | 0.18138 | 0.16417 | 0.15348 | 0.18479 | 0.16303 | 0.19893 | 0.15882
1019 | 0 | 0.13333 | 0.13212 | 0.13183 | 0.13318 | 0.13257 | 0.13397 | 0.13198
1020 | 0.018357 | 0.14114 | 0.13916 | 0.13917 | 0.14047 | 0.14049 | 0.14193 | 0.13916
1021 | 0.011611 | 0.26885 | 0.21509 | 0.22638 | 0.24129 | 0.26427 | 0.29255 | 0.22074
1022 | 0.015368 | 0.21723 | 0.16802 | 0.18746 | 0.18437 | 0.22395 | 0.24905 | 0.17774
1023 | 0 | 0.311 | 0.14107 | 0.23795 | 0.17292 | 0.37017 | 0.48343 | 0.18951
1024 | 0 | 0.17406 | 0.0352 | 0.13877 | 0.03816 | 0.25459 | 0.39858 | 0.086986
1025 | 0 | 0.0016 | 0.0016 | 0.0016 | 0.0016 | 0.0016 | 0.0016 | 0.0016
1026 | 0.0095869 | 0 | 0 | 0 | 0 | 0 | 0 | 0
1027 | 0.019602 | 0 | 0 | 0 | 0 | 0 | 0 | 0
1028 | 0.0089686 | 0 | 0 | 0 | 0 | 0 | 0 | 0
1029 | 0.015152 | 0 | 0 | 0 | 0 | 0 | 0 | 0
1030 | 0.022538 | 0 | 0 | 0 | 0 | 0 | 0 | 0
1031 | 0.03061 | 0 | 0 | 0 | 0 | 0 | 0 | 0
1032 | 0.028929 | 0 | 0 | 0 | 0 | 0 | 0 | 0
1033 | 0.095791 | 0 | 0 | 0 | 0 | 0 | 0 | 0
1034 | 0.11366 | 0 | 0 | 0 | 0 | 0 | 0 | 0
1035 | 0.10254 | 0 | 0 | 0 | 0 | 0 | 0 | 0
1036 | 0.10408 | 0 | 0 | 0 | 0 | 0 | 0 | 0
1037 | 0.064172 | 0 | 0 | 0 | 0 | 0 | 0 | 0
1038 | 0.10331 | 0 | 0 | 0 | 0 | 0 | 0 | 0
1039 | 0.12732 | 0.0016 | 0.0016 | 0.0016 | 0.0016 | 0.0016 | 0.0016 | 0.0016
1040 | 0.11284 | 0.10585 | 0.090106 | 0.045165 | 0.13957 | 0.048068 | 0.19913 | 0.067635
1041 | 0.063056 | 0.24166 | 0.18956 | 0.12319 | 0.28143 | 0.1463 | 0.35798 | 0.15637
1042 | 0.020638 | 0.34263 | 0.25876 | 0.20629 | 0.35951 | 0.25268 | 0.42781 | 0.23253
1043 | 0.087951 | 0.40022 | 0.29197 | 0.26518 | 0.38677 | 0.33224 | 0.45798 | 0.27858
1044 | 0.10721 | 0.45548 | 0.30487 | 0.30549 | 0.40436 | 0.40564 | 0.51389 | 0.30518
1045 | 0.16936 | 0.39939 | 0.25983 | 0.2892 | 0.32769 | 0.38748 | 0.45997 | 0.27452
1046 | 0.064172 | 0.30857 | 0.1921 | 0.23834 | 0.23054 | 0.32468 | 0.38343 | 0.21522
1047 | 0.18368 | 0.20882 | 0.11555 | 0.16895 | 0.13279 | 0.24152 | 0.30313 | 0.14225
1048 | 0.11782 | 0.079943 | 0.048 | 0.071984 | 0.048861 | 0.098401 | 0.13113 | 0.059992
1049 | 0.041662 | 0.0008 | 0.0008 | 0.0008 | 0.0008 | 0.0008 | 0.0008 | 0.0008
1050 | 0.026994 | 0 | 0 | 0 | 0 | 0 | 0 | 0
1051 | 0.023101 | 0 | 0 | 0 | 0 | 0 | 0 | 0
1052 | 0.019858 | 0 | 0 | 0 | 0 | 0 | 0 | 0
1053 | 0.074815 | 0 | 0 | 0 | 0 | 0 | 0 | 0
1054 | 0.081206 | 0 | 0 | 0 | 0 | 0 | 0 | 0
1055 | 0.06702 | 0 | 0 | 0 | 0 | 0 | 0 | 0
1056 | 0.068768 | 0 | 0 | 0 | 0 | 0 | 0 | 0
1057 | 0.083861 | 0 | 0 | 0 | 0 | 0 | 0 | 0
1058 | 0.059786 | 0 | 0 | 0 | 0 | 0 | 0 | 0
1059 | 0.042084 | 0 | 0 | 0 | 0 | 0 | 0 | 0
1060 | 0.030954 | 0 | 0 | 0 | 0 | 0 | 0 | 0
1061 | 0.045565 | 0 | 0 | 0 | 0 | 0 | 0 | 0
1062 | 0.065871 | 0 | 0 | 0 | 0 | 0 | 0 | 0
1063 | 0.08521 | 0.0008 | 0.0008 | 0.0008 | 0.0008 | 0.0008 | 0.0008 | 0.0008
1064 | 0.087951 | 0.0376 | 0.0376 | 0.0376 | 0.0376 | 0.0376 | 0.0376 | 0.0376
1065 | 0.11531 | 0.084813 | 0.084311 | 0.083665 | 0.085201 | 0.083886 | 0.085936 | 0.083988
1066 | 0.15178 | 0.11738 | 0.11631 | 0.11564 | 0.1176 | 0.11623 | 0.11846 | 0.11598
1067 | 0.095791 | 0.14416 | 0.14184 | 0.14126 | 0.14387 | 0.14269 | 0.14538 | 0.14155
1068 | 0.10178 | 0.15576 | 0.15192 | 0.15194 | 0.15445 | 0.15449 | 0.15723 | 0.15193
1069 | 0.095791 | 0.14257 | 0.13964 | 0.14026 | 0.14106 | 0.14232 | 0.14382 | 0.13995
1070 | 0.1651 | 0.11499 | 0.11323 | 0.11393 | 0.11381 | 0.11523 | 0.11611 | 0.11358
1071 | 0.09075 | 0.0736 | 0.0736 | 0.0736 | 0.0736 | 0.0736 | 0.0736 | 0.0736
1072 | 0.13 | 0.032 | 0.032 | 0.032 | 0.032 | 0.032 | 0.032 | 0.032
1073 | 0.072355 | 0.0008 | 0.0008 | 0.0008 | 0.0008 | 0.0008 | 0.0008 | 0.0008
1074 | 0.11041 | 0 | 0 | 0 | 0 | 0 | 0 | 0
1075 | 0.26027 | 0 | 0 | 0 | 0 | 0 | 0 | 0
1076 | 0.3681 | 0 | 0 | 0 | 0 | 0 | 0 | 0
1077 | 0.53385 | 0 | 0 | 0 | 0 | 0 | 0 | 0
1078 | 0.53385 | 0 | 0 | 0 | 0 | 0 | 0 | 0
1079 | 0.73452 | 0 | 0 | 0 | 0 | 0 | 0 | 0
1080 | 0.73452 | 0 | 0 | 0 | 0 | 0 | 0 | 0
1081 | 0.87681 | 0 | 0 | 0 | 0 | 0 | 0 | 0
1082 | 0.97661 | 0 | 0 | 0 | 0 | 0 | 0 | 0
1083 | 1 | 0 | 0 | 0 | 0 | 0 | 0 | 0
1084 | 1 | 0 | 0 | 0 | 0 | 0 | 0 | 0
1085 | 1 | 0 | 0 | 0 | 0 | 0 | 0 | 0
1086 | 1 | 0 | 0 | 0 | 0 | 0 | 0 | 0
1087 | 1 | 0.0008 | 0.0008 | 0.0008 | 0.0008 | 0.0008 | 0.0008 | 0.0008
1088 | 1 | 0.0224 | 0.0224 | 0.0224 | 0.0224 | 0.0224 | 0.0224 | 0.0224
1089 | 1 | 0.0272 | 0.0272 | 0.0272 | 0.0272 | 0.0272 | 0.0272 | 0.0272
1090 | 1 | 0.0536 | 0.0536 | 0.0536 | 0.0536 | 0.0536 | 0.0536 | 0.0536
1091 | 1 | 0.0712 | 0.0712 | 0.0712 | 0.0712 | 0.0712 | 0.0712 | 0.0712
1092 | 1.407 | 0.0416 | 0.0416 | 0.0416 | 0.0416 | 0.0416 | 0.0416 | 0.0416
1093 | 1.1905 | 0.40811 | 0.279 | 0.30705 | 0.34086 | 0.39798 | 0.46317 | 0.29302
1094 | 1.0472 | 0.38765 | 0.21512 | 0.28405 | 0.2715 | 0.41185 | 0.49692 | 0.24958
1095 | 0.84512 | 0.30605 | 0.1285 | 0.23096 | 0.16047 | 0.36907 | 0.48465 | 0.17973
1096 | 0.76633 | 0.13621 | 0.045226 | 0.11526 | 0.047245 | 0.18983 | 0.28186 | 0.080241
1097 | 0.79302 | 0.0008 | 0.0008 | 0.0008 | 0.0008 | 0.0008 | 0.0008 | 0.0008
1098 | 0.62886 | 0 | 0 | 0 | 0 | 0 | 0 | 0
1099 | 0.67357 | 0 | 0 | 0 | 0 | 0 | 0 | 0
1100 | 0.84826 | 0 | 0 | 0 | 0 | 0 | 0 | 0
1101 | 1.106 | 0 | 0 | 0 | 0 | 0 | 0 | 0
1102 | 1.4649 | 0 | 0 | 0 | 0 | 0 | 0 | 0
1103 | 0.89295 | 0 | 0 | 0 | 0 | 0 | 0 | 0
1104 | 0.95268 | 0 | 0 | 0 | 0 | 0 | 0 | 0
1105 | 0.91918 | 0 | 0 | 0 | 0 | 0 | 0 | 0
1106 | 0.842 | 0 | 0 | 0 | 0 | 0 | 0 | 0
1107 | 0.82033 | 0 | 0 | 0 | 0 | 0 | 0 | 0
1108 | 0.60351 | 0 | 0 | 0 | 0 | 0 | 0 | 0
1109 | 0.50445 | 0 | 0 | 0 | 0 | 0 | 0 | 0
1110 | 0.19998 | 0 | 0 | 0 | 0 | 0 | 0 | 0
1111 | 0.073578 | 0.0024 | 0.0024 | 0.0024 | 0.0024 | 0.0024 | 0.0024 | 0.0024
1112 | 0.13639 | 0.11388 | 0.098082 | 0.048243 | 0.15169 | 0.050218 | 0.21573 | 0.073162
1113 | 0.16936 | 0.35107 | 0.26673 | 0.15616 | 0.41781 | 0.19268 | 0.5403 | 0.21145
1114 | 0.39198 | 0.50577 | 0.35061 | 0.25163 | 0.53816 | 0.33664 | 0.66071 | 0.30112
1115 | 0.24488 | 0.48802 | 0.3379 | 0.29876 | 0.47068 | 0.39098 | 0.5663 | 0.31833
1116 | 0.22103 | 0.53355 | 0.33979 | 0.3406 | 0.46738 | 0.46903 | 0.60527 | 0.3402
1117 | 0.21721 | 0.52527 | 0.30946 | 0.35672 | 0.41239 | 0.50861 | 0.61597 | 0.33309
1118 | 0.2048 | 0.33562 | 0.2128 | 0.2621 | 0.25266 | 0.35305 | 0.4129 | 0.23745
1119 | 0.14491 | 0.21994 | 0.12739 | 0.18102 | 0.14381 | 0.253 | 0.3127 | 0.1542
1120 | 0.068182 | 0.14766 | 0.042811 | 0.12385 | 0.044784 | 0.20979 | 0.3152 | 0.083332
1121 | 0.071146 | 0.004 | 0.004 | 0.004 | 0.004 | 0.004 | 0.004 | 0.004
1122 | 0.12294 | 0 | 0 | 0 | 0 | 0 | 0 | 0
1123 | 0.12468 | 0 | 0 | 0 | 0 | 0 | 0 | 0
1124 | 0.14491 | 0 | 0 | 0 | 0 | 0 | 0 | 0
1125 | 0.22489 | 0 | 0 | 0 | 0 | 0 | 0 | 0
1126 | 0.23541 | 0 | 0 | 0 | 0 | 0 | 0 | 0
1127 | 0.2532 | 0 | 0 | 0 | 0 | 0 | 0 | 0
1128 | 0.26893 | 0 | 0 | 0 | 0 | 0 | 0 | 0
1129 | 0.30549 | 0 | 0 | 0 | 0 | 0 | 0 | 0
1130 | 0.28379 | 0 | 0 | 0 | 0 | 0 | 0 | 0
1131 | 0.34694 | 0 | 0 | 0 | 0 | 0 | 0 | 0
1132 | 0.36991 | 0 | 0 | 0 | 0 | 0 | 0 | 0
1133 | 0.36991 | 0 | 0 | 0 | 0 | 0 | 0 | 0
1134 | 0.379 | 0 | 0 | 0 | 0 | 0 | 0 | 0
1135 | 0.33667 | 0.0016 | 0.0016 | 0.0016 | 0.0016 | 0.0016 | 0.0016 | 0.0016
1136 | 0.22619 | 0.0128 | 0.0128 | 0.0128 | 0.0128 | 0.0128 | 0.0128 | 0.0128
1137 | 0.57399 | 0.0264 | 0.0264 | 0.0264 | 0.0264 | 0.0264 | 0.0264 | 0.0264
1138 | 0.47189 | 0.0328 | 0.0328 | 0.0328 | 0.0328 | 0.0328 | 0.0328 | 0.0328
1139 | 0.58863 | 0.0344 | 0.0344 | 0.0344 | 0.0344 | 0.0344 | 0.0344 | 0.0344
1140 | 0.48043 | 0.0368 | 0.0368 | 0.0368 | 0.0368 | 0.0368 | 0.0368 | 0.0368
1141 | 0.53385 | 0.36242 | 0.26617 | 0.28728 | 0.31198 | 0.35497 | 0.40239 | 0.27672
1142 | 0.79904 | 0.32321 | 0.20886 | 0.25501 | 0.24568 | 0.33965 | 0.39452 | 0.23193
1143 | 0.41883 | 0.22937 | 0.1277 | 0.18686 | 0.14547 | 0.26593 | 0.33092 | 0.15728
1144 | 0.39386 | 0.1196 | 0.04892 | 0.10376 | 0.050049 | 0.1617 | 0.23253 | 0.076338
1145 | 0.37717 | 0.0024 | 0.0024 | 0.0024 | 0.0024 | 0.0024 | 0.0024 | 0.0024
1146 | 0.30075 | 0 | 0 | 0 | 0 | 0 | 0 | 0
1147 | 0.27629 | 0 | 0 | 0 | 0 | 0 | 0 | 0
1148 | 0.33498 | 0 | 0 | 0 | 0 | 0 | 0 | 0
1149 | 0.23675 | 0 | 0 | 0 | 0 | 0 | 0 | 0
1150 | 0.12556 | 0 | 0 | 0 | 0 | 0 | 0 | 0
1151 | 0.091459 | 0 | 0 | 0 | 0 | 0 | 0 | 0
1152 | 0.14491 | 0 | 0 | 0 | 0 | 0 | 0 | 0
1153 | 0.17477 | 0 | 0 | 0 | 0 | 0 | 0 | 0
1154 | 0.12556 | 0 | 0 | 0 | 0 | 0 | 0 | 0
1155 | 0.098007 | 0 | 0 | 0 | 0 | 0 | 0 | 0
1156 | 0.097265 | 0 | 0 | 0 | 0 | 0 | 0 | 0
1157 | 0.11698 | 0 | 0 | 0 | 0 | 0 | 0 | 0
1158 | 0.082526 | 0 | 0 | 0 | 0 | 0 | 0 | 0
1159 | 0.082526 | 0.0048 | 0.0048 | 0.0048 | 0.0048 | 0.0048 | 0.0048 | 0.0048
1160 | 0.048298 | 0.16966 | 0.1469 | 0.072516 | 0.22623 | 0.07479 | 0.31983 | 0.10971
1161 | 0.065301 | 0.3653 | 0.27381 | 0.14838 | 0.4421 | 0.18671 | 0.57644 | 0.2111
1162 | 0.044238 | 0.48573 | 0.34232 | 0.24734 | 0.51833 | 0.32494 | 0.63037 | 0.29483
1163 | 0.05767 | 0.56818 | 0.37677 | 0.3266 | 0.54596 | 0.44382 | 0.66528 | 0.35169
1164 | 0.060863 | 0.55757 | 0.35629 | 0.35714 | 0.48853 | 0.49025 | 0.6296 | 0.35672
1165 | 0.063613 | 0.54604 | 0.31705 | 0.36765 | 0.4256 | 0.52862 | 0.64011 | 0.34235
1166 | 0.064735 | 0.44259 | 0.23479 | 0.31906 | 0.30124 | 0.47281 | 0.57135 | 0.27693
1167 | 0.040001 | 0.35027 | 0.14025 | 0.26461 | 0.17494 | 0.42814 | 0.5619 | 0.20243
1168 | 0.028274 | 0.14622 | 0.065542 | 0.12856 | 0.066411 | 0.19473 | 0.27526 | 0.097053
1169 | 0.023101 | 0.004 | 0.004 | 0.004 | 0.004 | 0.004 | 0.004 | 0.004
1170 | 0.072965 | 0 | 0 | 0 | 0 | 0 | 0 | 0
1171 | 0.10643 | 0 | 0 | 0 | 0 | 0 | 0 | 0
1172 | 0.080551 | 0 | 0 | 0 | 0 | 0 | 0 | 0
1173 | 0.065871 | 0 | 0 | 0 | 0 | 0 | 0 | 0
1174 | 0.043801 | 0 | 0 | 0 | 0 | 0 | 0 | 0
1175 | 0.072355 | 0 | 0 | 0 | 0 | 0 | 0 | 0
1176 | 0.077329 | 0 | 0 | 0 | 0 | 0 | 0 | 0
1177 | 0.058722 | 0 | 0 | 0 | 0 | 0 | 0 | 0
1178 | 0.065871 | 0 | 0 | 0 | 0 | 0 | 0 | 0
1179 | 0.1318 | 0 | 0 | 0 | 0 | 0 | 0 | 0
1180 | 0.083861 | 0 | 0 | 0 | 0 | 0 | 0 | 0
1181 | 0.087951 | 0 | 0 | 0 | 0 | 0 | 0 | 0
1182 | 0.22489 | 0 | 0 | 0 | 0 | 0 | 0 | 0
1183 | 0.35215 | 0.0064 | 0.0064 | 0.0064 | 0.0064 | 0.0064 | 0.0064 | 0.0064
1184 | 0.53847 | 0.17025 | 0.14904 | 0.075152 | 0.22682 | 0.076383 | 0.31864 | 0.1121
1185 | 0.59603 | 0.35359 | 0.26874 | 0.15047 | 0.42633 | 0.18554 | 0.55108 | 0.20961
1186 | 0.5525 | 0.48124 | 0.34274 | 0.25018 | 0.51324 | 0.32479 | 0.62012 | 0.29646
1187 | 0.50445 | 0.54035 | 0.36769 | 0.32196 | 0.52053 | 0.42743 | 0.62679 | 0.34483
1188 | 0.27039 | 0.60405 | 0.38135 | 0.38229 | 0.52751 | 0.52942 | 0.68259 | 0.38182
1189 | 0.21344 | 0.53944 | 0.31879 | 0.36766 | 0.42312 | 0.52262 | 0.62862 | 0.34323
1190 | 0.29141 | 0.4633 | 0.24226 | 0.33348 | 0.31142 | 0.49716 | 0.60058 | 0.28787
1191 | 0.1651 | 0.33294 | 0.14407 | 0.25638 | 0.17476 | 0.40341 | 0.5226 | 0.20022
1192 | 0.081864 | 0.14235 | 0.067858 | 0.1263 | 0.068403 | 0.18739 | 0.2613 | 0.097077
1193 | 0.054088 | 0.0048 | 0.0048 | 0.0048 | 0.0048 | 0.0048 | 0.0048 | 0.0048
1194 | 0.12468 | 0 | 0 | 0 | 0 | 0 | 0 | 0
1195 | 0.12122 | 0 | 0 | 0 | 0 | 0 | 0 | 0
1196 | 0.12122 | 0 | 0 | 0 | 0 | 0 | 0 | 0
1197 | 0.15079 | 0 | 0 | 0 | 0 | 0 | 0 | 0
1198 | 0.11866 | 0 | 0 | 0 | 0 | 0 | 0 | 0
1199 | 0.034909 | 0 | 0 | 0 | 0 | 0 | 0 | 0
1200 | 0.055604 | 0 | 0 | 0 | 0 | 0 | 0 | 0
1201 | 0.060323 | 0 | 0 | 0 | 0 | 0 | 0 | 0
1202 | 0.065871 | 0 | 0 | 0 | 0 | 0 | 0 | 0
1203 | 0.053093 | 0 | 0 | 0 | 0 | 0 | 0 | 0
1204 | 0.044677 | 0 | 0 | 0 | 0 | 0 | 0 | 0
1205 | 0.043801 | 0 | 0 | 0 | 0 | 0 | 0 | 0
1206 | 0.033434 | 0 | 0 | 0 | 0 | 0 | 0 | 0
1207 | 0.020903 | 0.0024 | 0.0024 | 0.0024 | 0.0024 | 0.0024 | 0.0024 | 0.0024
1208 | 0 | 0.083298 | 0.078001 | 0.059235 | 0.097684 | 0.059477 | 0.12084 | 0.068618
1209 | 0 | 0.25232 | 0.20867 | 0.1472 | 0.29022 | 0.16507 | 0.35417 | 0.17794
1210 | 0.010233 | 0.25518 | 0.22529 | 0.20515 | 0.26219 | 0.22119 | 0.28505 | 0.21522
1211 | 0.012532 | 0.31898 | 0.26798 | 0.25444 | 0.31311 | 0.28555 | 0.3442 | 0.26121
1212 | 0 | 0.48382 | 0.34234 | 0.34293 | 0.43507 | 0.43629 | 0.53274 | 0.34263
1213 | 0 | 0.60277 | 0.3486 | 0.40531 | 0.46827 | 0.58372 | 0.70437 | 0.37696
1214 | 0.018357 | 0.51604 | 0.25562 | 0.36361 | 0.33651 | 0.55639 | 0.67678 | 0.30961
1215 | 0.017399 | 0.38506 | 0.15037 | 0.29052 | 0.18785 | 0.4732 | 0.61996 | 0.22044
1216 | 0.0092743 | 0.15529 | 0.070384 | 0.13798 | 0.070091 | 0.20771 | 0.29219 | 0.10418
1217 | 0 | 0.0016 | 0.0016 | 0.0016 | 0.0016 | 0.0016 | 0.0016 | 0.0016
1218 | 0.01625 | 0 | 0 | 0 | 0 | 0 | 0 | 0
1219 | 0.014311 | 0 | 0 | 0 | 0 | 0 | 0 | 0
1220 | 0.010908 | 0 | 0 | 0 | 0 | 0 | 0 | 0
1221 | 0.020376 | 0 | 0 | 0 | 0 | 0 | 0 | 0
1222 | 0.061407 | 0 | 0 | 0 | 0 | 0 | 0 | 0
1223 | 0.053093 | 0 | 0 | 0 | 0 | 0 | 0 | 0
1224 | 0.020638 | 0 | 0 | 0 | 0 | 0 | 0 | 0
1225 | 0 | 0 | 0 | 0 | 0 | 0 | 0 | 0
1226 | 0 | 0 | 0 | 0 | 0 | 0 | 0 | 0
1227 | 0 | 0 | 0 | 0 | 0 | 0 | 0 | 0
1228 | 0 | 0 | 0 | 0 | 0 | 0 | 0 | 0
1229 | 0 | 0 | 0 | 0 | 0 | 0 | 0 | 0
1230 | 0 | 0 | 0 | 0 | 0 | 0 | 0 | 0
1231 | 0 | 0.0192 | 0.0192 | 0.0192 | 0.0192 | 0.0192 | 0.0192 | 0.0192
1232 | 0 | 0.19124 | 0.1672 | 0.079029 | 0.25901 | 0.079501 | 0.36627 | 0.12311
1233 | 0 | 0.39095 | 0.3036 | 0.17917 | 0.46783 | 0.21449 | 0.59501 | 0.24139
1234 | 0 | 0.31949 | 0.26437 | 0.22712 | 0.33247 | 0.25663 | 0.37419 | 0.24574
1235 | 0 | 0.28967 | 0.25138 | 0.24119 | 0.28525 | 0.2645 | 0.3083 | 0.24629
1236 | 0 | 0.23737 | 0.21629 | 0.21641 | 0.23006 | 0.2303 | 0.24451 | 0.21635
1237 | 0 | 0.38585 | 0.28528 | 0.30777 | 0.33251 | 0.37829 | 0.42539 | 0.29653
1238 | 0 | 0.1174 | 0.11663 | 0.11695 | 0.11687 | 0.11753 | 0.11788 | 0.11679
1239 | 0 | 0.161 | 0.12351 | 0.14599 | 0.12939 | 0.17517 | 0.1984 | 0.13475
1240 | 0 | 0.0464 | 0.0464 | 0.0464 | 0.0464 | 0.0464 | 0.0464 | 0.0464
1241 | 0 | 0.0024 | 0.0024 | 0.0024 | 0.0024 | 0.0024 | 0.0024 | 0.0024
1242 | 0.0088183 | 0 | 0 | 0 | 0 | 0 | 0 | 0
1243 | 0.012158 | 0 | 0 | 0 | 0 | 0 | 0 | 0
1244 | 0.01625 | 0 | 0 | 0 | 0 | 0 | 0 | 0
1245 | 0.010069 | 0 | 0 | 0 | 0 | 0 | 0 | 0
1246 | 0.019097 | 0 | 0 | 0 | 0 | 0 | 0 | 0
1247 | 0.0082339 | 0 | 0 | 0 | 0 | 0 | 0 | 0
1248 | 0 | 0 | 0 | 0 | 0 | 0 | 0 | 0
1249 | 0 | 0 | 0 | 0 | 0 | 0 | 0 | 0
1250 | 0 | 0 | 0 | 0 | 0 | 0 | 0 | 0
1251 | 0 | 0 | 0 | 0 | 0 | 0 | 0 | 0
1252 | 0 | 0 | 0 | 0 | 0 | 0 | 0 | 0
1253 | 0 | 0 | 0 | 0 | 0 | 0 | 0 | 0
1254 | 0 | 0 | 0 | 0 | 0 | 0 | 0 | 0
1255 | 0.042509 | 0.0024 | 0.0024 | 0.0024 | 0.0024 | 0.0024 | 0.0024 | 0.0024
1256 | 0.0085228 | 0.0208 | 0.0208 | 0.0208 | 0.0208 | 0.0208 | 0.0208 | 0.0208
1257 | 0 | 0.0408 | 0.0408 | 0.0408 | 0.0408 | 0.0408 | 0.0408 | 0.0408
1258 | 0 | 0.052 | 0.052 | 0.052 | 0.052 | 0.052 | 0.052 | 0.052
1259 | 0.017165 | 0.06 | 0.06 | 0.06 | 0.06 | 0.06 | 0.06 | 0.06
1260 | 0.013902 | 0.068 | 0.068 | 0.068 | 0.068 | 0.068 | 0.068 | 0.068
1261 | 0.01625 | 0.064 | 0.064 | 0.064 | 0.064 | 0.064 | 0.064 | 0.064
1262 | 0.0286 | 0.0528 | 0.0528 | 0.0528 | 0.0528 | 0.0528 | 0.0528 | 0.0528
1263 | 0.046464 | 0.0336 | 0.0336 | 0.0336 | 0.0336 | 0.0336 | 0.0336 | 0.0336
1264 | 0.023386 | 0.016 | 0.016 | 0.016 | 0.016 | 0.016 | 0.016 | 0.016
1265 | 0.03061 | 0.0016 | 0.0016 | 0.0016 | 0.0016 | 0.0016 | 0.0016 | 0.0016
1266 | 0.070547 | 0 | 0 | 0 | 0 | 0 | 0 | 0
1267 | 0.030269 | 0 | 0 | 0 | 0 | 0 | 0 | 0
1268 | 0 | 0 | 0 | 0 | 0 | 0 | 0 | 0
1269 | 0.0088183 | 0 | 0 | 0 | 0 | 0 | 0 | 0
1270 | 0.02668 | 0 | 0 | 0 | 0 | 0 | 0 | 0
1271 | 0.1318 | 0 | 0 | 0 | 0 | 0 | 0 | 0
1272 | 0.17477 | 0 | 0 | 0 | 0 | 0 | 0 | 0
1273 | 0.092888 | 0 | 0 | 0 | 0 | 0 | 0 | 0
1274 | 0.11203 | 0 | 0 | 0 | 0 | 0 | 0 | 0
1275 | 0.18939 | 0 | 0 | 0 | 0 | 0 | 0 | 0
1276 | 0.1803 | 0 | 0 | 0 | 0 | 0 | 0 | 0
1277 | 0.16405 | 0 | 0 | 0 | 0 | 0 | 0 | 0
1278 | 0.13825 | 0 | 0 | 0 | 0 | 0 | 0 | 0
1279 | 0.11203 | 0.0088 | 0.0088 | 0.0088 | 0.0088 | 0.0088 | 0.0088 | 0.0088
1280 | 0.1309 | 0.17552 | 0.1545 | 0.074201 | 0.2374 | 0.073913 | 0.33304 | 0.11435
1281 | 0.1558 | 0.33559 | 0.2663 | 0.16285 | 0.40037 | 0.18974 | 0.50259 | 0.21458
1282 | 0.34349 | 0.50578 | 0.36584 | 0.26963 | 0.5398 | 0.34391 | 0.64341 | 0.31774
1283 | 0.40335 | 0.55182 | 0.38768 | 0.34342 | 0.53305 | 0.44294 | 0.62965 | 0.36555
1284 | 0.2945 | 0.49454 | 0.35001 | 0.35083 | 0.4442 | 0.44587 | 0.54176 | 0.35042
1285 | 0.2048 | 0.40893 | 0.29071 | 0.31755 | 0.3457 | 0.40036 | 0.4542 | 0.30413
1286 | 0.32165 | 0.42481 | 0.24998 | 0.32358 | 0.30301 | 0.45285 | 0.53044 | 0.28678
1287 | 0.5089 | 0.35542 | 0.15775 | 0.27889 | 0.18626 | 0.43292 | 0.55385 | 0.21832
1288 | 0.48908 | 0.16641 | 0.077951 | 0.14944 | 0.076582 | 0.22213 | 0.30901 | 0.1137
1289 | 0.29761 | 0.0096 | 0.0096 | 0.0096 | 0.0096 | 0.0096 | 0.0096 | 0.0096
1290 | 0.19878 | 0 | 0 | 0 | 0 | 0 | 0 | 0
1291 | 0.24215 | 0 | 0 | 0 | 0 | 0 | 0 | 0
1292 | 0.16722 | 0 | 0 | 0 | 0 | 0 | 0 | 0
1293 | 0.20238 | 0 | 0 | 0 | 0 | 0 | 0 | 0
1294 | 0.2288 | 0 | 0 | 0 | 0 | 0 | 0 | 0
1295 | 0.11782 | 0 | 0 | 0 | 0 | 0 | 0 | 0
1296 | 0.13454 | 0 | 0 | 0 | 0 | 0 | 0 | 0
1297 | 0.16936 | 0 | 0 | 0 | 0 | 0 | 0 | 0
1298 | 0.15278 | 0 | 0 | 0 | 0 | 0 | 0 | 0
1299 | 0.17151 | 0 | 0 | 0 | 0 | 0 | 0 | 0
1300 | 0.14491 | 0 | 0 | 0 | 0 | 0 | 0 | 0
1301 | 0.20725 | 0 | 0 | 0 | 0 | 0 | 0 | 0
1302 | 0.072355 | 0 | 0 | 0 | 0 | 0 | 0 | 0
1303 | 0.040412 | 0.012 | 0.012 | 0.012 | 0.012 | 0.012 | 0.012 | 0.012
1304 | 0.055604 | 0.18803 | 0.16862 | 0.088853 | 0.24989 | 0.08748 | 0.34377 | 0.12874
1305 | 0.092888 | 0.39699 | 0.30766 | 0.17285 | 0.48159 | 0.20711 | 0.61295 | 0.24026
1306 | 0.19641 | 0.53484 | 0.38405 | 0.27942 | 0.57211 | 0.35906 | 0.68232 | 0.33173
1307 | 0.17587 | 0.61772 | 0.41799 | 0.36397 | 0.59481 | 0.48482 | 0.71086 | 0.39098
1308 | 0.12208 | 0.67248 | 0.4233 | 0.42472 | 0.58546 | 0.58834 | 0.75219 | 0.42401
1309 | 0.1318 | 0.61102 | 0.35723 | 0.41528 | 0.47477 | 0.59295 | 0.70713 | 0.38625
1310 | 0.12381 | 0.55288 | 0.28132 | 0.39619 | 0.36304 | 0.59692 | 0.71595 | 0.33875
1311 | 0.14395 | 0.40696 | 0.16704 | 0.31478 | 0.20085 | 0.50166 | 0.64655 | 0.24091
1312 | 0.036427 | 0.18931 | 0.083697 | 0.17055 | 0.080674 | 0.25751 | 0.36181 | 0.12712
1313 | 0.045565 | 0.0104 | 0.0104 | 0.0104 | 0.0104 | 0.0104 | 0.0104 | 0.0104
1314 | 0.010567 | 0 | 0 | 0 | 0 | 0 | 0 | 0
1315 | 0.02226 | 0 | 0 | 0 | 0 | 0 | 0 | 0
1316 | 0.028929 | 0 | 0 | 0 | 0 | 0 | 0 | 0
1317 | 0.13919 | 0 | 0 | 0 | 0 | 0 | 0 | 0
1318 | 0.10178 | 0 | 0 | 0 | 0 | 0 | 0 | 0
1319 | 0.15378 | 0 | 0 | 0 | 0 | 0 | 0 | 0
1320 | 0.13825 | 0 | 0 | 0 | 0 | 0 | 0 | 0
1321 | 0.13732 | 0 | 0 | 0 | 0 | 0 | 0 | 0
1322 | 0.17043 | 0 | 0 | 0 | 0 | 0 | 0 | 0
1323 | 0.15278 | 0 | 0 | 0 | 0 | 0 | 0 | 0
1324 | 0.11448 | 0 | 0 | 0 | 0 | 0 | 0 | 0
1325 | 0.12036 | 0 | 0 | 0 | 0 | 0 | 0 | 0
1326 | 0.059786 | 0 | 0 | 0 | 0 | 0 | 0 | 0
1327 | 0.060323 | 0.0136 | 0.0136 | 0.0136 | 0.0136 | 0.0136 | 0.0136 | 0.0136
1328 | 0.096526 | 0.20695 | 0.1853 | 0.094283 | 0.27762 | 0.092313 | 0.38362 | 0.13979
1329 | 0.051138 | 0.43492 | 0.33519 | 0.18283 | 0.53074 | 0.22052 | 0.67654 | 0.25901
1330 | 0.090045 | 0.58935 | 0.41853 | 0.29965 | 0.63168 | 0.38964 | 0.75516 | 0.35909
1331 | 0.087951 | 0.67657 | 0.44996 | 0.38807 | 0.6509 | 0.52487 | 0.78122 | 0.41901
1332 | 0.068182 | 0.69882 | 0.43484 | 0.43635 | 0.60644 | 0.6095 | 0.78193 | 0.4356
1333 | 0.13919 | 0.66201 | 0.37788 | 0.44444 | 0.50786 | 0.64338 | 0.76842 | 0.41116
1334 | 0.10643 | 0.56219 | 0.28432 | 0.40397 | 0.36585 | 0.60948 | 0.72909 | 0.34415
1335 | 0.20602 | 0.4082 | 0.17032 | 0.31783 | 0.20281 | 0.50314 | 0.64563 | 0.24408
1336 | 0.1498 | 0.18403 | 0.084401 | 0.1667 | 0.081176 | 0.24874 | 0.34655 | 0.12555
1337 | 0.098007 | 0.0088 | 0.0088 | 0.0088 | 0.0088 | 0.0088 | 0.0088 | 0.0088
1338 | 0.12036 | 0 | 0 | 0 | 0 | 0 | 0 | 0
1339 | 0.10643 | 0 | 0 | 0 | 0 | 0 | 0 | 0
1340 | 0.1096 | 0 | 0 | 0 | 0 | 0 | 0 | 0
1341 | 0.08589 | 0 | 0 | 0 | 0 | 0 | 0 | 0
1342 | 0.19171 | 0 | 0 | 0 | 0 | 0 | 0 | 0
1343 | 0.16616 | 0 | 0 | 0 | 0 | 0 | 0 | 0
1344 | 0.19998 | 0 | 0 | 0 | 0 | 0 | 0 | 0
1345 | 0.14013 | 0 | 0 | 0 | 0 | 0 | 0 | 0
1346 | 0.3135 | 0 | 0 | 0 | 0 | 0 | 0 | 0
1347 | 0.083861 | 0 | 0 | 0 | 0 | 0 | 0 | 0
1348 | 0.060863 | 0 | 0 | 0 | 0 | 0 | 0 | 0
1349 | 0.11366 | 0 | 0 | 0 | 0 | 0 | 0 | 0
1350 | 0.077967 | 0 | 0 | 0 | 0 | 0 | 0 | 0
1351 | 0.092888 | 0.0144 | 0.0144 | 0.0144 | 0.0144 | 0.0144 | 0.0144 | 0.0144
1352 | 0.08589 | 0.19469 | 0.17577 | 0.094382 | 0.25797 | 0.092259 | 0.35176 | 0.13508
1353 | 0.10643 | 0.40802 | 0.31915 | 0.18186 | 0.49455 | 0.21502 | 0.62407 | 0.2505
1354 | 0.16301 | 0.54882 | 0.39689 | 0.29016 | 0.5871 | 0.3698 | 0.69548 | 0.34353
1355 | 0.11614 | 0.6251 | 0.42609 | 0.37156 | 0.60248 | 0.49145 | 0.71545 | 0.39882
1356 | 0.19288 | 0.67104 | 0.42791 | 0.42964 | 0.58543 | 0.58896 | 0.74592 | 0.42877
1357 | 0.23944 | 0.62706 | 0.36733 | 0.42862 | 0.48561 | 0.61039 | 0.72326 | 0.39797
1358 | 0.27927 | 0.53365 | 0.28001 | 0.38976 | 0.35383 | 0.57728 | 0.68508 | 0.33489
1359 | 0.16829 | 0.39301 | 0.17233 | 0.30976 | 0.20183 | 0.48164 | 0.61259 | 0.24105
1360 | 0.25885 | 0.18891 | 0.087262 | 0.17176 | 0.083454 | 0.2555 | 0.35521 | 0.12951
1361 | 0.30075 | 0.012 | 0.012 | 0.012 | 0.012 | 0.012 | 0.012 | 0.012
1362 | 0.16093 | 0 | 0 | 0 | 0 | 0 | 0 | 0
1363 | 0.098753 | 0 | 0 | 0 | 0 | 0 | 0 | 0
1364 | 0.16301 | 0 | 0 | 0 | 0 | 0 | 0 | 0
1365 | 0.1088 | 0 | 0 | 0 | 0 | 0 | 0 | 0
1366 | 0.13363 | 0 | 0 | 0 | 0 | 0 | 0 | 0
1367 | 0.032713 | 0 | 0 | 0 | 0 | 0 | 0 | 0
1368 | 0.092172 | 0 | 0 | 0 | 0 | 0 | 0 | 0
1369 | 0.083192 | 0 | 0 | 0 | 0 | 0 | 0 | 0
1370 | 0.084534 | 0 | 0 | 0 | 0 | 0 | 0 | 0
1371 | 0.071146 | 0 | 0 | 0 | 0 | 0 | 0 | 0
1372 | 0.073578 | 0 | 0 | 0 | 0 | 0 | 0 | 0
1373 | 0.040826 | 0 | 0 | 0 | 0 | 0 | 0 | 0
1374 | 0.029594 | 0 | 0 | 0 | 0 | 0 | 0 | 0
1375 | 0.055096 | 0.0032 | 0.0032 | 0.0032 | 0.0032 | 0.0032 | 0.0032 | 0.0032
1376 | 0.036427 | 0.0144 | 0.0144 | 0.0144 | 0.0144 | 0.0144 | 0.0144 | 0.0144
1377 | 0.08521 | 0.0224 | 0.0224 | 0.0224 | 0.0224 | 0.0224 | 0.0224 | 0.0224
1378 | 0.10101 | 0.0304 | 0.0304 | 0.0304 | 0.0304 | 0.0304 | 0.0304 | 0.0304
1379 | 0.068182 | 0.0352 | 0.0352 | 0.0352 | 0.0352 | 0.0352 | 0.0352 | 0.0352
1380 | 0.058722 | 0.0368 | 0.0368 | 0.0368 | 0.0368 | 0.0368 | 0.0368 | 0.0368
1381 | 0.02993 | 0.35785 | 0.28133 | 0.29953 | 0.31599 | 0.35304 | 0.38575 | 0.29043
1382 | 0.047375 | 0.26674 | 0.2203 | 0.24049 | 0.2337 | 0.27482 | 0.29431 | 0.2304
1383 | 0.047375 | 0.16744 | 0.14082 | 0.15765 | 0.14415 | 0.1784 | 0.19413 | 0.14924
1384 | 0.052599 | 0.10649 | 0.071389 | 0.10078 | 0.069871 | 0.12971 | 0.16403 | 0.086084
1385 | 0.037593 | 0.0096 | 0.0096 | 0.0096 | 0.0096 | 0.0096 | 0.0096 | 0.0096
1386 | 0.041662 | 0 | 0 | 0 | 0 | 0 | 0 | 0
1387 | 0.018848 | 0 | 0 | 0 | 0 | 0 | 0 | 0
1388 | 0.056631 | 0 | 0 | 0 | 0 | 0 | 0 | 0
1389 | 0.058722 | 0 | 0 | 0 | 0 | 0 | 0 | 0
1390 | 0.068182 | 0 | 0 | 0 | 0 | 0 | 0 | 0
1391 | 0.069358 | 0 | 0 | 0 | 0 | 0 | 0 | 0
1392 | 0.076065 | 0 | 0 | 0 | 0 | 0 | 0 | 0
1393 | 0.062503 | 0 | 0 | 0 | 0 | 0 | 0 | 0
1394 | 0.056116 | 0 | 0 | 0 | 0 | 0 | 0 | 0
1395 | 0.09075 | 0 | 0 | 0 | 0 | 0 | 0 | 0
1396 | 0.11121 | 0 | 0 | 0 | 0 | 0 | 0 | 0
1397 | 0.12732 | 0 | 0 | 0 | 0 | 0 | 0 | 0
1398 | 0.14491 | 0 | 0 | 0 | 0 | 0 | 0 | 0
1399 | 0.22489 | 0.0064 | 0.0064 | 0.0064 | 0.0064 | 0.0064 | 0.0064 | 0.0064
1400 | 0.15989 | 0.0128 | 0.0128 | 0.0128 | 0.0128 | 0.0128 | 0.0128 | 0.0128
1401 | 0.17808 | 0.32255 | 0.27777 | 0.20693 | 0.36738 | 0.22316 | 0.43206 | 0.24235
1402 | 0.10101 | 0.59386 | 0.46159 | 0.36542 | 0.62955 | 0.43376 | 0.72226 | 0.4135
1403 | 0.076696 | 0.35424 | 0.29898 | 0.28363 | 0.34801 | 0.31675 | 0.37855 | 0.29131
1404 | 0.12732 | 0.23607 | 0.22284 | 0.22293 | 0.23138 | 0.23158 | 0.23999 | 0.22288
1405 | 0.15886 | 0.18631 | 0.1799 | 0.18143 | 0.18278 | 0.18591 | 0.18861 | 0.18067
1406 | 0.23675 | 0.0936 | 0.0936 | 0.0936 | 0.0936 | 0.0936 | 0.0936 | 0.0936
1407 | 0.18709 | 0.0912 | 0.0912 | 0.0912 | 0.0912 | 0.0912 | 0.0912 | 0.0912
1408 | 0.12468 | 0.1095 | 0.07432 | 0.10422 | 0.072382 | 0.13327 | 0.1678 | 0.089272
1409 | 0.12122 | 0.0032 | 0.0032 | 0.0032 | 0.0032 | 0.0032 | 0.0032 | 0.0032
1410 | 0.18142 | 0 | 0 | 0 | 0 | 0 | 0 | 0
1411 | 0.23675 | 0 | 0 | 0 | 0 | 0 | 0 | 0
1412 | 0.21219 | 0 | 0 | 0 | 0 | 0 | 0 | 0
1413 | 0.1318 | 0 | 0 | 0 | 0 | 0 | 0 | 0
1414 | 0.13546 | 0 | 0 | 0 | 0 | 0 | 0 | 0
1415 | 0.16722 | 0 | 0 | 0 | 0 | 0 | 0 | 0
1416 | 0.017874 | 0 | 0 | 0 | 0 | 0 | 0 | 0
1417 | 0.018848 | 0 | 0 | 0 | 0 | 0 | 0 | 0
1418 | 0.024256 | 0 | 0 | 0 | 0 | 0 | 0 | 0
1419 | 0.0080919 | 0 | 0 | 0 | 0 | 0 | 0 | 0
1420 | 0.035285 | 0 | 0 | 0 | 0 | 0 | 0 | 0
1421 | 0.04512 | 0 | 0 | 0 | 0 | 0 | 0 | 0
1422 | 0.034909 | 0 | 0 | 0 | 0 | 0 | 0 | 0
1423 | 0.016933 | 0.004 | 0.004 | 0.004 | 0.004 | 0.004 | 0.004 | 0.004
1424 | 0.0089686 | 0.0128 | 0.0128 | 0.0128 | 0.0128 | 0.0128 | 0.0128 | 0.0128
1425 | 0.015805 | 0.0224 | 0.0224 | 0.0224 | 0.0224 | 0.0224 | 0.0224 | 0.0224
1426 | 0.010399 | 0.0344 | 0.0344 | 0.0344 | 0.0344 | 0.0344 | 0.0344 | 0.0344
1427 | 0 | 0.0456 | 0.0456 | 0.0456 | 0.0456 | 0.0456 | 0.0456 | 0.0456
1428 | 0.017635 | 0.0408 | 0.0408 | 0.0408 | 0.0408 | 0.0408 | 0.0408 | 0.0408
1429 | 0.025147 | 0.34472 | 0.27863 | 0.29458 | 0.30826 | 0.34074 | 0.36817 | 0.2866
1430 | 0.050657 | 0.28285 | 0.23395 | 0.2555 | 0.24774 | 0.29161 | 0.3115 | 0.24472
1431 | 0.061953 | 0.20307 | 0.16123 | 0.18798 | 0.16614 | 0.2206 | 0.24489 | 0.1746
1432 | 0.088645 | 0.11787 | 0.076134 | 0.11186 | 0.073586 | 0.14633 | 0.18716 | 0.093999
1433 | 0.02171 | 0.0096 | 0.0096 | 0.0096 | 0.0096 | 0.0096 | 0.0096 | 0.0096
1434 | 0.0092743 | 0 | 0 | 0 | 0 | 0 | 0 | 0
1435 | 0 | 0 | 0 | 0 | 0 | 0 | 0 | 0
1436 | 0 | 0 | 0 | 0 | 0 | 0 | 0 | 0
1437 | 0 | 0 | 0 | 0 | 0 | 0 | 0 | 0
1438 | 0 | 0 | 0 | 0 | 0 | 0 | 0 | 0
1439 | 0 | 0 | 0 | 0 | 0 | 0 | 0 | 0
1440 | 0 | 0 | 0 | 0 | 0 | 0 | 0 | 0
1441 | 0 | 0 | 0 | 0 | 0 | 0 | 0 | 0
1442 | 0 | 0 | 0 | 0 | 0 | 0 | 0 | 0
1443 | 0 | 0 | 0 | 0 | 0 | 0 | 0 | 0
1444 | 0 | 0 | 0 | 0 | 0 | 0 | 0 | 0
1445 | 0 | 0 | 0 | 0 | 0 | 0 | 0 | 0
1446 | 0 | 0 | 0 | 0 | 0 | 0 | 0 | 0
1447 | 0 | 0.004 | 0.004 | 0.004 | 0.004 | 0.004 | 0.004 | 0.004
1448 | 0 | 0.0376 | 0.0376 | 0.0376 | 0.0376 | 0.0376 | 0.0376 | 0.0376
1449 | 0 | 0.0656 | 0.0656 | 0.0656 | 0.0656 | 0.0656 | 0.0656 | 0.0656
1450 | 0 | 0.0856 | 0.0856 | 0.0856 | 0.0856 | 0.0856 | 0.0856 | 0.0856
1451 | 0 | 0.1048 | 0.1048 | 0.1048 | 0.1048 | 0.1048 | 0.1048 | 0.1048
1452 | 0 | 0.1192 | 0.1192 | 0.1192 | 0.1192 | 0.1192 | 0.1192 | 0.1192
1453 | 0.010069 | 0.1208 | 0.1208 | 0.1208 | 0.1208 | 0.1208 | 0.1208 | 0.1208
1454 | 0.0089686 | 0.1016 | 0.1016 | 0.1016 | 0.1016 | 0.1016 | 0.1016 | 0.1016
1455 | 0.017165 | 0.076 | 0.076 | 0.076 | 0.076 | 0.076 | 0.076 | 0.076
1456 | 0.020116 | 0.0384 | 0.0384 | 0.0384 | 0.0384 | 0.0384 | 0.0384 | 0.0384
1457 | 0.028274 | 0.0048 | 0.0048 | 0.0048 | 0.0048 | 0.0048 | 0.0048 | 0.0048
1458 | 0 | 0 | 0 | 0 | 0 | 0 | 0 | 0
1459 | 0 | 0 | 0 | 0 | 0 | 0 | 0 | 0
1460 | 0 | 0 | 0 | 0 | 0 | 0 | 0 | 0
1461 | 0 | 0 | 0 | 0 | 0 | 0 | 0 | 0
1462 | 0 | 0 | 0 | 0 | 0 | 0 | 0 | 0
1463 | 0 | 0 | 0 | 0 | 0 | 0 | 0 | 0
1464 | 0 | 0 | 0 | 0 | 0 | 0 | 0 | 0
1465 | 0 | 0 | 0 | 0 | 0 | 0 | 0 | 0
1466 | 0 | 0 | 0 | 0 | 0 | 0 | 0 | 0
1467 | 0.011256 | 0 | 0 | 0 | 0 | 0 | 0 | 0
1468 | 0.0099065 | 0 | 0 | 0 | 0 | 0 | 0 | 0
1469 | 0.010567 | 0 | 0 | 0 | 0 | 0 | 0 | 0
1470 | 0.014727 | 0 | 0 | 0 | 0 | 0 | 0 | 0
1471 | 0 | 0.068929 | 0.075593 | 0.0232 | 0.12998 | 0.0232 | 0.23019 | 0.049397
1472 | 0 | 0.23949 | 0.21557 | 0.088377 | 0.33961 | 0.080646 | 0.47746 | 0.15197
1473 | 0.024848 | 0.42765 | 0.34622 | 0.20867 | 0.516 | 0.23595 | 0.63456 | 0.27745
1474 | 0 | 0.51374 | 0.39173 | 0.30102 | 0.54786 | 0.36316 | 0.63008 | 0.34638
1475 | 0 | 0.58907 | 0.42476 | 0.37868 | 0.57039 | 0.47658 | 0.65791 | 0.40172
1476 | 0.0091206 | 0.56282 | 0.39539 | 0.3978 | 0.50204 | 0.50696 | 0.60901 | 0.39659
1477 | 0 | 0.57229 | 0.36824 | 0.41801 | 0.45891 | 0.56024 | 0.64229 | 0.39313
1478 | 0.0083775 | 0.49865 | 0.28988 | 0.38397 | 0.34661 | 0.53819 | 0.62043 | 0.33692
1479 | 0 | 0.40843 | 0.18908 | 0.33241 | 0.2118 | 0.50363 | 0.62946 | 0.26074
1480 | 0 | 0.21592 | 0.10261 | 0.2007 | 0.09463 | 0.29434 | 0.40449 | 0.15166
1481 | 0 | 0.0224 | 0.0224 | 0.0224 | 0.0224 | 0.0224 | 0.0224 | 0.0224
1482 | 0 | 0 | 0 | 0 | 0 | 0 | 0 | 0
1483 | 0 | 0 | 0 | 0 | 0 | 0 | 0 | 0
1484 | 0 | 0 | 0 | 0 | 0 | 0 | 0 | 0
1485 | 0 | 0 | 0 | 0 | 0 | 0 | 0 | 0
1486 | 0 | 0 | 0 | 0 | 0 | 0 | 0 | 0
1487 | 0 | 0 | 0 | 0 | 0 | 0 | 0 | 0
1488 | 0 | 0 | 0 | 0 | 0 | 0 | 0 | 0
1489 | 0.02226 | 0 | 0 | 0 | 0 | 0 | 0 | 0
1490 | 0.02668 | 0 | 0 | 0 | 0 | 0 | 0 | 0
1491 | 0 | 0 | 0 | 0 | 0 | 0 | 0 | 0
1492 | 0.010233 | 0 | 0 | 0 | 0 | 0 | 0 | 0
1493 | 0.010399 | 0 | 0 | 0 | 0 | 0 | 0 | 0
1494 | 0.012532 | 0 | 0 | 0 | 0 | 0 | 0 | 0
1495 | 0 | 0.084148 | 0.093454 | 0.024 | 0.1631 | 0.024 | 0.2911 | 0.058727
1496 | 0 | 0.26726 | 0.24051 | 0.091598 | 0.38476 | 0.081565 | 0.54442 | 0.16606
1497 | 0 | 0.44049 | 0.35503 | 0.20895 | 0.53451 | 0.23709 | 0.6586 | 0.28199
1498 | 0 | 0.57307 | 0.42797 | 0.31903 | 0.61431 | 0.3925 | 0.71072 | 0.3735
1499 | 0 | 0.66122 | 0.46222 | 0.40623 | 0.63851 | 0.52452 | 0.74309 | 0.43423
1500 | 0.0091206 | 0.6877 | 0.45128 | 0.45504 | 0.60134 | 0.609 | 0.75136 | 0.45316
1501 | 0 | 0.65268 | 0.39661 | 0.46081 | 0.5087 | 0.63941 | 0.74013 | 0.42871
1502 | 0.017165 | 0.57168 | 0.31004 | 0.4289 | 0.38015 | 0.62215 | 0.7238 | 0.36947
1503 | 0.012158 | 0.41678 | 0.19358 | 0.34046 | 0.21566 | 0.5147 | 0.64169 | 0.26702
1504 | 0.011611 | 0.20209 | 0.10208 | 0.19023 | 0.093571 | 0.27306 | 0.37099 | 0.14615
1505 | 0.010908 | 0.0168 | 0.0168 | 0.0168 | 0.0168 | 0.0168 | 0.0168 | 0.0168
1506 | 0.010233 | 0 | 0 | 0 | 0 | 0 | 0 | 0
1507 | 0.0085228 | 0 | 0 | 0 | 0 | 0 | 0 | 0
1508 | 0.0080919 | 0 | 0 | 0 | 0 | 0 | 0 | 0
1509 | 0.0082339 | 0 | 0 | 0 | 0 | 0 | 0 | 0
1510 | 0 | 0 | 0 | 0 | 0 | 0 | 0 | 0
1511 | 0 | 0 | 0 | 0 | 0 | 0 | 0 | 0
1512 | 0 | 0 | 0 | 0 | 0 | 0 | 0 | 0
1513 | 0 | 0 | 0 | 0 | 0 | 0 | 0 | 0
1514 | 0.010399 | 0 | 0 | 0 | 0 | 0 | 0 | 0
1515 | 0 | 0 | 0 | 0 | 0 | 0 | 0 | 0
1516 | 0 | 0 | 0 | 0 | 0 | 0 | 0 | 0
1517 | 0 | 0 | 0 | 0 | 0 | 0 | 0 | 0
1518 | 0 | 0 | 0 | 0 | 0 | 0 | 0 | 0
1519 | 0 | 0.065825 | 0.071583 | 0.0296 | 0.11267 | 0.0296 | 0.18793 | 0.050592
1520 | 0 | 0.2165 | 0.1995 | 0.1019 | 0.29361 | 0.094898 | 0.39713 | 0.1507
1521 | 0.91918 | 0.35648 | 0.2996 | 0.20104 | 0.42006 | 0.21937 | 0.50219 | 0.25032
1522 | 0.26893 | 0.50936 | 0.39471 | 0.30777 | 0.54248 | 0.36547 | 0.61758 | 0.35124
1523 | 0.34867 | 0.61212 | 0.44088 | 0.39218 | 0.59281 | 0.49364 | 0.68151 | 0.41653
1524 | 0.33498 | 0.63853 | 0.43385 | 0.43711 | 0.56354 | 0.57019 | 0.69233 | 0.43548
1525 | 0.10408 | 0.60698 | 0.38446 | 0.44068 | 0.48128 | 0.59575 | 0.68177 | 0.41257
1526 | 0.019858 | 0.533 | 0.30313 | 0.40807 | 0.36414 | 0.57779 | 0.66587 | 0.3556
1527 | 0.022538 | 0.38047 | 0.19752 | 0.31844 | 0.21503 | 0.46124 | 0.56432 | 0.25798
1528 | 0 | 0.18065 | 0.094563 | 0.17079 | 0.086883 | 0.24208 | 0.32589 | 0.13268
1529 | 0 | 0.0184 | 0.0184 | 0.0184 | 0.0184 | 0.0184 | 0.0184 | 0.0184
1530 | 0.018357 | 0 | 0 | 0 | 0 | 0 | 0 | 0
1531 | 0.038785 | 0 | 0 | 0 | 0 | 0 | 0 | 0
1532 | 0.046918 | 0 | 0 | 0 | 0 | 0 | 0 | 0
1533 | 0.048298 | 0 | 0 | 0 | 0 | 0 | 0 | 0
1534 | 0.05459 | 0 | 0 | 0 | 0 | 0 | 0 | 0
1535 | 0.027629 | 0 | 0 | 0 | 0 | 0 | 0 | 0
1536 | 0.019858 | 0 | 0 | 0 | 0 | 0 | 0 | 0
1537 | 0.0082339 | 0 | 0 | 0 | 0 | 0 | 0 | 0
1538 | 0 | 0 | 0 | 0 | 0 | 0 | 0 | 0
1539 | 0 | 0 | 0 | 0 | 0 | 0 | 0 | 0
1540 | 0 | 0 | 0 | 0 | 0 | 0 | 0 | 0
1541 | 0 | 0 | 0 | 0 | 0 | 0 | 0 | 0
1542 | 0 | 0 | 0 | 0 | 0 | 0 | 0 | 0
1543 | 0 | 0.0272 | 0.0272 | 0.0272 | 0.0272 | 0.0272 | 0.0272 | 0.0272
1544 | 0 | 0.091089 | 0.090534 | 0.086969 | 0.093923 | 0.086663 | 0.09765 | 0.088751
1545 | 0 | 0.13949 | 0.13758 | 0.13425 | 0.14165 | 0.13485 | 0.14439 | 0.13591
1546 | 0 | 0.19609 | 0.19127 | 0.18759 | 0.19749 | 0.19001 | 0.2006 | 0.18943
1547 | 0 | 0.21543 | 0.21019 | 0.20869 | 0.21484 | 0.21179 | 0.21751 | 0.20944
1548 | 0.024551 | 0.24011 | 0.23088 | 0.23104 | 0.23671 | 0.23703 | 0.24249 | 0.23096
1549 | 0.014518 | 0.25898 | 0.24041 | 0.24514 | 0.24845 | 0.25807 | 0.26514 | 0.24277
1550 | 0.011256 | 0.2294 | 0.20828 | 0.21809 | 0.21372 | 0.2337 | 0.24164 | 0.21319
1551 | 0.033434 | 0.17651 | 0.15485 | 0.16927 | 0.15682 | 0.18618 | 0.19829 | 0.16206
1552 | 0.025753 | 0.086183 | 0.076269 | 0.085112 | 0.075321 | 0.093327 | 0.10295 | 0.080691
1553 | 0.032002 | 0.004 | 0.004 | 0.004 | 0.004 | 0.004 | 0.004 | 0.004
1554 | 0.015585 | 0 | 0 | 0 | 0 | 0 | 0 | 0
1555 | 0.016933 | 0 | 0 | 0 | 0 | 0 | 0 | 0
1556 | 0.018357 | 0 | 0 | 0 | 0 | 0 | 0 | 0
1557 | 0.014727 | 0 | 0 | 0 | 0 | 0 | 0 | 0
1558 | 0.023101 | 0 | 0 | 0 | 0 | 0 | 0 | 0
1559 | 0.014727 | 0 | 0 | 0 | 0 | 0 | 0 | 0
1560 | 0.012914 | 0 | 0 | 0 | 0 | 0 | 0 | 0
1561 | 0.010069 | 0 | 0 | 0 | 0 | 0 | 0 | 0
1562 | 0 | 0 | 0 | 0 | 0 | 0 | 0 | 0
1563 | 0.0099065 | 0 | 0 | 0 | 0 | 0 | 0 | 0
1564 | 0 | 0 | 0 | 0 | 0 | 0 | 0 | 0
1565 | 0 | 0 | 0 | 0 | 0 | 0 | 0 | 0
1566 | 0.015152 | 0 | 0 | 0 | 0 | 0 | 0 | 0
1567 | 0.0099065 | 0.0056 | 0.0056 | 0.0056 | 0.0056 | 0.0056 | 0.0056 | 0.0056
1568 | 0 | 0.0232 | 0.0232 | 0.0232 | 0.0232 | 0.0232 | 0.0232 | 0.0232
1569 | 0 | 0.0352 | 0.0352 | 0.0352 | 0.0352 | 0.0352 | 0.0352 | 0.0352
1570 | 0 | 0.0536 | 0.0536 | 0.0536 | 0.0536 | 0.0536 | 0.0536 | 0.0536
1571 | 0 | 0.0424 | 0.0424 | 0.0424 | 0.0424 | 0.0424 | 0.0424 | 0.0424
1572 | 0 | 0.044 | 0.044 | 0.044 | 0.044 | 0.044 | 0.044 | 0.044
1573 | 0 | 0.43625 | 0.35392 | 0.37504 | 0.38934 | 0.43233 | 0.46316 | 0.36448
1574 | 0 | 0.49715 | 0.30687 | 0.39597 | 0.3551 | 0.53652 | 0.60703 | 0.35142
1575 | 0 | 0.40274 | 0.2063 | 0.33938 | 0.22197 | 0.49294 | 0.60253 | 0.27284
1576 | 0.041242 | 0.27929 | 0.098092 | 0.2626 | 0.078135 | 0.41308 | 0.59085 | 0.18035
1577 | 0.046918 | 0.087895 | 0.028 | 0.10373 | 0.028 | 0.1783 | 0.32498 | 0.065864
1578 | 0.014518 | 0 | 0 | 0 | 0 | 0 | 0 | 0
1579 | 0.02731 | 0 | 0 | 0 | 0 | 0 | 0 | 0
1580 | 0.055604 | 0 | 0 | 0 | 0 | 0 | 0 | 0
1581 | 0.11203 | 0 | 0 | 0 | 0 | 0 | 0 | 0
1582 | 0.20848 | 0 | 0 | 0 | 0 | 0 | 0 | 0
1583 | 0.088645 | 0 | 0 | 0 | 0 | 0 | 0 | 0
1584 | 0.15278 | 0 | 0 | 0 | 0 | 0 | 0 | 0
1585 | 0.1558 | 0 | 0 | 0 | 0 | 0 | 0 | 0
1586 | 0.069358 | 0 | 0 | 0 | 0 | 0 | 0 | 0
1587 | 0.49125 | 0 | 0 | 0 | 0 | 0 | 0 | 0
1588 | 0.2853 | 0 | 0 | 0 | 0 | 0 | 0 | 0
1589 | 0.5596 | 0 | 0 | 0 | 0 | 0 | 0 | 0
1590 | 0.47402 | 0 | 0 | 0 | 0 | 0 | 0 | 0
1591 | 0.50224 | 0.0264 | 0.0264 | 0.0264 | 0.0264 | 0.0264 | 0.0264 | 0.0264
1592 | 0.41104 | 0.11634 | 0.11388 | 0.096834 | 0.12992 | 0.095214 | 0.1473 | 0.10536
1593 | 0.33498 | 0.16497 | 0.16148 | 0.15498 | 0.16921 | 0.156 | 0.17431 | 0.15823
1594 | 0.39953 | 0.23821 | 0.22482 | 0.21419 | 0.24241 | 0.22077 | 0.25088 | 0.2195
1595 | 0.34007 | 0.38238 | 0.32794 | 0.31183 | 0.37656 | 0.34375 | 0.40352 | 0.31989
1596 | 0.2617 | 0.50014 | 0.38879 | 0.39074 | 0.45886 | 0.46284 | 0.52746 | 0.38976
1597 | 0.26893 | 0.56838 | 0.39227 | 0.43777 | 0.46756 | 0.56021 | 0.625 | 0.41502
1598 | 0.1803 | 0.60565 | 0.40788 | 0.50095 | 0.45748 | 0.64697 | 0.71922 | 0.45441
1599 | 0.2288 | 0.1008 | 0.1008 | 0.1008 | 0.1008 | 0.1008 | 0.1008 | 0.1008
1600 | 0.17587 | 0.0664 | 0.0664 | 0.0664 | 0.0664 | 0.0664 | 0.0664 | 0.0664
1601 | 0.060863 | 0.050087 | 0.0328 | 0.055215 | 0.0328 | 0.076649 | 0.11941 | 0.044007
1602 | 0.049705 | 0 | 0 | 0 | 0 | 0 | 0 | 0
1603 | 0.016475 | 0 | 0 | 0 | 0 | 0 | 0 | 0
1604 | 0.019097 | 0 | 0 | 0 | 0 | 0 | 0 | 0
1605 | 0.080551 | 0 | 0 | 0 | 0 | 0 | 0 | 0
1606 | 0.02668 | 0 | 0 | 0 | 0 | 0 | 0 | 0
1607 | 0.016933 | 0 | 0 | 0 | 0 | 0 | 0 | 0
1608 | 0.026369 | 0 | 0 | 0 | 0 | 0 | 0 | 0
1609 | 0.026994 | 0 | 0 | 0 | 0 | 0 | 0 | 0
1610 | 0.022538 | 0 | 0 | 0 | 0 | 0 | 0 | 0
1611 | 0.033072 | 0 | 0 | 0 | 0 | 0 | 0 | 0
1612 | 0.030269 | 0 | 0 | 0 | 0 | 0 | 0 | 0
1613 | 0.019349 | 0 | 0 | 0 | 0 | 0 | 0 | 0
1614 | 0.014311 | 0 | 0 | 0 | 0 | 0 | 0 | 0
1615 | 0.020376 | 0.024 | 0.024 | 0.024 | 0.024 | 0.024 | 0.024 | 0.024
1616 | 0 | 0.056 | 0.056 | 0.056 | 0.056 | 0.056 | 0.056 | 0.056
1617 | 0 | 0.12458 | 0.12385 | 0.12248 | 0.12548 | 0.12268 | 0.12654 | 0.12316
1618 | 0 | 0.1208 | 0.1208 | 0.1208 | 0.1208 | 0.1208 | 0.1208 | 0.1208
1619 | 0 | 0.14 | 0.14 | 0.14 | 0.14 | 0.14 | 0.14 | 0.14
1620 | 0 | 0.1288 | 0.1288 | 0.1288 | 0.1288 | 0.1288 | 0.1288 | 0.1288
1621 | 0 | 0.14123 | 0.14072 | 0.14085 | 0.14094 | 0.1412 | 0.14139 | 0.14079
1622 | 0.010736 | 0.12 | 0.12 | 0.12 | 0.12 | 0.12 | 0.12 | 0.12
1623 | 0 | 0.0776 | 0.0776 | 0.0776 | 0.0776 | 0.0776 | 0.0776 | 0.0776
1624 | 0.0092743 | 0.0456 | 0.0456 | 0.0456 | 0.0456 | 0.0456 | 0.0456 | 0.0456
1625 | 0.011792 | 0.0064 | 0.0064 | 0.0064 | 0.0064 | 0.0064 | 0.0064 | 0.0064
1626 | 0.011974 | 0 | 0 | 0 | 0 | 0 | 0 | 0
1627 | 0.019602 | 0 | 0 | 0 | 0 | 0 | 0 | 0
1628 | 0.02795 | 0 | 0 | 0 | 0 | 0 | 0 | 0
1629 | 0 | 0 | 0 | 0 | 0 | 0 | 0 | 0
1630 | 0.020116 | 0 | 0 | 0 | 0 | 0 | 0 | 0
1631 | 0.045565 | 0 | 0 | 0 | 0 | 0 | 0 | 0
1632 | 0.023101 | 0 | 0 | 0 | 0 | 0 | 0 | 0
1633 | 0.011792 | 0 | 0 | 0 | 0 | 0 | 0 | 0
1634 | 0.011081 | 0 | 0 | 0 | 0 | 0 | 0 | 0
1635 | 0.026994 | 0 | 0 | 0 | 0 | 0 | 0 | 0
1636 | 0.040826 | 0 | 0 | 0 | 0 | 0 | 0 | 0
1637 | 0.036427 | 0 | 0 | 0 | 0 | 0 | 0 | 0
1638 | 0.014311 | 0 | 0 | 0 | 0 | 0 | 0 | 0
1639 | 0 | 0.0104 | 0.0104 | 0.0104 | 0.0104 | 0.0104 | 0.0104 | 0.0104
1640 | 0 | 0.028 | 0.028 | 0.028 | 0.028 | 0.028 | 0.028 | 0.028
1641 | 0 | 0.0472 | 0.0472 | 0.0472 | 0.0472 | 0.0472 | 0.0472 | 0.0472
1642 | 0 | 0.0584 | 0.0584 | 0.0584 | 0.0584 | 0.0584 | 0.0584 | 0.0584
1643 | 0 | 0.0672 | 0.0672 | 0.0672 | 0.0672 | 0.0672 | 0.0672 | 0.0672
1644 | 0 | 0.0744 | 0.0744 | 0.0744 | 0.0744 | 0.0744 | 0.0744 | 0.0744
1645 | 0.012914 | 0.064 | 0.064 | 0.064 | 0.064 | 0.064 | 0.064 | 0.064
1646 | 0.015585 | 0.0632 | 0.0632 | 0.0632 | 0.0632 | 0.0632 | 0.0632 | 0.0632
1647 | 0.015152 | 0.048 | 0.048 | 0.048 | 0.048 | 0.048 | 0.048 | 0.048
1648 | 0.012344 | 0.028 | 0.028 | 0.028 | 0.028 | 0.028 | 0.028 | 0.028
1649 | 0.02226 | 0.0072 | 0.0072 | 0.0072 | 0.0072 | 0.0072 | 0.0072 | 0.0072
1650 | 0.016475 | 0 | 0 | 0 | 0 | 0 | 0 | 0
1651 | 0.040412 | 0 | 0 | 0 | 0 | 0 | 0 | 0
1652 | 0.11951 | 0 | 0 | 0 | 0 | 0 | 0 | 0
1653 | 0.10721 | 0 | 0 | 0 | 0 | 0 | 0 | 0
1654 | 0.059252 | 0 | 0 | 0 | 0 | 0 | 0 | 0
1655 | 0.037593 | 0 | 0 | 0 | 0 | 0 | 0 | 0
1656 | 0.076696 | 0 | 0 | 0 | 0 | 0 | 0 | 0
1657 | 0.11614 | 0 | 0 | 0 | 0 | 0 | 0 | 0
1658 | 0.17919 | 0 | 0 | 0 | 0 | 0 | 0 | 0
1659 | 0.16301 | 0 | 0 | 0 | 0 | 0 | 0 | 0
1660 | 0.14108 | 0 | 0 | 0 | 0 | 0 | 0 | 0
1661 | 0.13825 | 0 | 0 | 0 | 0 | 0 | 0 | 0
1662 | 0.16936 | 0 | 0 | 0 | 0 | 0 | 0 | 0
1663 | 0.18939 | 0.0104 | 0.0104 | 0.0104 | 0.0104 | 0.0104 | 0.0104 | 0.0104
1664 | 0.18368 | 0.0288 | 0.0288 | 0.0288 | 0.0288 | 0.0288 | 0.0288 | 0.0288
1665 | 0.12208 | 0.0416 | 0.0416 | 0.0416 | 0.0416 | 0.0416 | 0.0416 | 0.0416
1666 | 0.15178 | 0.0576 | 0.0576 | 0.0576 | 0.0576 | 0.0576 | 0.0576 | 0.0576
1667 | 0.18481 | 0.0688 | 0.0688 | 0.0688 | 0.0688 | 0.0688 | 0.0688 | 0.0688
1668 | 0.18824 | 0.0728 | 0.0728 | 0.0728 | 0.0728 | 0.0728 | 0.0728 | 0.0728
1669 | 0.16093 | 0.068 | 0.068 | 0.068 | 0.068 | 0.068 | 0.068 | 0.068
1670 | 0.14013 | 0.0616 | 0.0616 | 0.0616 | 0.0616 | 0.0616 | 0.0616 | 0.0616
1671 | 0.19405 | 0.044 | 0.044 | 0.044 | 0.044 | 0.044 | 0.044 | 0.044
1672 | 0.13454 | 0.0248 | 0.0248 | 0.0248 | 0.0248 | 0.0248 | 0.0248 | 0.0248
1673 | 0.098753 | 0.008 | 0.008 | 0.008 | 0.008 | 0.008 | 0.008 | 0.008
1674 | 0.13363 | 0 | 0 | 0 | 0 | 0 | 0 | 0
1675 | 0.12644 | 0 | 0 | 0 | 0 | 0 | 0 | 0
1676 | 0.077967 | 0 | 0 | 0 | 0 | 0 | 0 | 0
1677 | 0.092888 | 0 | 0 | 0 | 0 | 0 | 0 | 0
1678 | 0.10721 | 0 | 0 | 0 | 0 | 0 | 0 | 0
1679 | 0.10721 | 0 | 0 | 0 | 0 | 0 | 0 | 0
1680 | 0.1096 | 0 | 0 | 0 | 0 | 0 | 0 | 0
1681 | 0.13 | 0 | 0 | 0 | 0 | 0 | 0 | 0
1682 | 0.10801 | 0 | 0 | 0 | 0 | 0 | 0 | 0
1683 | 0.12644 | 0 | 0 | 0 | 0 | 0 | 0 | 0
1684 | 0.16616 | 0 | 0 | 0 | 0 | 0 | 0 | 0
1685 | 0.2288 | 0 | 0 | 0 | 0 | 0 | 0 | 0
1686 | 0.17259 | 0.0008 | 0.0008 | 0.0008 | 0.0008 | 0.0008 | 0.0008 | 0.0008
1687 | 0.13546 | 0.10574 | 0.12178 | 0.0352 | 0.1913 | 0.0352 | 0.31909 | 0.078489
1688 | 0.12036 | 0.25372 | 0.24117 | 0.12319 | 0.3487 | 0.10849 | 0.46306 | 0.18218
1689 | 0.094332 | 0.38959 | 0.33631 | 0.2323 | 0.45801 | 0.24624 | 0.53427 | 0.28431
1690 | 0.20238 | 0.54594 | 0.43462 | 0.34354 | 0.58236 | 0.39693 | 0.64837 | 0.38908
1691 | 0.2617 | 0.60682 | 0.4604 | 0.41611 | 0.5912 | 0.50104 | 0.65989 | 0.43825
1692 | 0.32827 | 0.58248 | 0.42985 | 0.43323 | 0.52462 | 0.5315 | 0.61612 | 0.43154
1693 | 0.27778 | 0.57332 | 0.39332 | 0.44239 | 0.46742 | 0.56734 | 0.62859 | 0.41785
1694 | 0.28228 | 0.51615 | 0.32296 | 0.41748 | 0.36762 | 0.56005 | 0.6259 | 0.37022
1695 | 0.24352 | 0.40928 | 0.21911 | 0.35335 | 0.22887 | 0.50219 | 0.60443 | 0.28623
1696 | 0.39953 | 0.25813 | 0.104 | 0.25041 | 0.080815 | 0.37891 | 0.52986 | 0.17721
1697 | 0.22489 | 0.088621 | 0.0288 | 0.1094 | 0.0288 | 0.17915 | 0.32041 | 0.069098
1698 | 0.17477 | 0 | 0 | 0 | 0 | 0 | 0 | 0
1699 | 0.13271 | 0 | 0 | 0 | 0 | 0 | 0 | 0
1700 | 0.23408 | 0 | 0 | 0 | 0 | 0 | 0 | 0
1701 | 0.08589 | 0 | 0 | 0 | 0 | 0 | 0 | 0
1702 | 0.063056 | 0 | 0 | 0 | 0 | 0 | 0 | 0
1703 | 0.068768 | 0 | 0 | 0 | 0 | 0 | 0 | 0
1704 | 0.056116 | 0 | 0 | 0 | 0 | 0 | 0 | 0
1705 | 0.068182 | 0 | 0 | 0 | 0 | 0 | 0 | 0
1706 | 0.056116 | 0 | 0 | 0 | 0 | 0 | 0 | 0
1707 | 0.038785 | 0 | 0 | 0 | 0 | 0 | 0 | 0
1708 | 0.025147 | 0 | 0 | 0 | 0 | 0 | 0 | 0
1709 | 0.026369 | 0 | 0 | 0 | 0 | 0 | 0 | 0
1710 | 0.025449 | 0.0008 | 0.0008 | 0.0008 | 0.0008 | 0.0008 | 0.0008 | 0.0008
1711 | 0 | 0.074756 | 0.082 | 0.0432 | 0.11228 | 0.0432 | 0.16768 | 0.0626
1712 | 0.011256 | 0.12505 | 0.12349 | 0.10803 | 0.13751 | 0.10603 | 0.15234 | 0.11576
1713 | 0.015805 | 0.18837 | 0.1833 | 0.17292 | 0.19526 | 0.17413 | 0.20269 | 0.17811
1714 | 0.027629 | 0.22962 | 0.22377 | 0.21894 | 0.23157 | 0.22172 | 0.23498 | 0.22136
1715 | 0.031301 | 0.33355 | 0.30352 | 0.29441 | 0.33033 | 0.31177 | 0.34421 | 0.29897
1716 | 0.076065 | 0.32223 | 0.29321 | 0.29386 | 0.31119 | 0.3125 | 0.32844 | 0.29354
1717 | 0.044677 | 0.32047 | 0.28358 | 0.29372 | 0.29866 | 0.3193 | 0.33161 | 0.28865
1718 | 0.05459 | 0.32443 | 0.27353 | 0.29863 | 0.28509 | 0.33618 | 0.35327 | 0.28608
1719 | 0.08521 | 0.25445 | 0.20457 | 0.24003 | 0.20687 | 0.27907 | 0.30567 | 0.2223
1720 | 0.051622 | 0.14017 | 0.1053 | 0.13858 | 0.099885 | 0.16765 | 0.20162 | 0.12194
1721 | 0.039593 | 0.060939 | 0.032 | 0.071191 | 0.032 | 0.10423 | 0.17121 | 0.051596
1722 | 0.037593 | 0 | 0 | 0 | 0 | 0 | 0 | 0
1723 | 0.035663 | 0 | 0 | 0 | 0 | 0 | 0 | 0
1724 | 0.041662 | 0 | 0 | 0 | 0 | 0 | 0 | 0
1725 | 0 | 0 | 0 | 0 | 0 | 0 | 0 | 0
1726 | 0.012914 | 0 | 0 | 0 | 0 | 0 | 0 | 0
1727 | 0.014518 | 0 | 0 | 0 | 0 | 0 | 0 | 0
1728 | 0.014311 | 0 | 0 | 0 | 0 | 0 | 0 | 0
1729 | 0 | 0 | 0 | 0 | 0 | 0 | 0 | 0
1730 | 0 | 0 | 0 | 0 | 0 | 0 | 0 | 0
1731 | 0 | 0 | 0 | 0 | 0 | 0 | 0 | 0
1732 | 0 | 0 | 0 | 0 | 0 | 0 | 0 | 0
1733 | 0 | 0 | 0 | 0 | 0 | 0 | 0 | 0
1734 | 0 | 0.0016 | 0.0016 | 0.0016 | 0.0016 | 0.0016 | 0.0016 | 0.0016
1735 | 0 | 0.11962 | 0.1396 | 0.0336 | 0.22057 | 0.0336 | 0.36827 | 0.086599
1736 | 0 | 0.29791 | 0.28353 | 0.13241 | 0.41985 | 0.11216 | 0.56267 | 0.20797
1737 | 0 | 0.47179 | 0.40123 | 0.25438 | 0.56951 | 0.27053 | 0.6724 | 0.32781
1738 | 0 | 0.6032 | 0.47403 | 0.36623 | 0.6468 | 0.42731 | 0.72131 | 0.42013
1739 | 0 | 0.68435 | 0.50576 | 0.45132 | 0.66516 | 0.55432 | 0.74652 | 0.47854
1740 | 0.020638 | 0.70319 | 0.49106 | 0.4961 | 0.62197 | 0.63223 | 0.74736 | 0.49358
1741 | 0.033072 | 0.67048 | 0.43673 | 0.50144 | 0.53161 | 0.66337 | 0.7399 | 0.46909
1742 | 0.018357 | 0.57599 | 0.34379 | 0.46023 | 0.39462 | 0.63168 | 0.70843 | 0.40201
1743 | 0.019097 | 0.43486 | 0.22883 | 0.37796 | 0.23582 | 0.53947 | 0.6493 | 0.3034
1744 | 0.015805 | 0.25939 | 0.10857 | 0.25529 | 0.082604 | 0.38133 | 0.52969 | 0.18193
1745 | 0.024848 | 0.086391 | 0.028 | 0.10895 | 0.028 | 0.17526 | 0.31177 | 0.068475
1746 | 0.077329 | 0 | 0 | 0 | 0 | 0 | 0 | 0
1747 | 0.037593 | 0 | 0 | 0 | 0 | 0 | 0 | 0
1748 | 0.060863 | 0 | 0 | 0 | 0 | 0 | 0 | 0
1749 | 0.042937 | 0 | 0 | 0 | 0 | 0 | 0 | 0
1750 | 0.048764 | 0 | 0 | 0 | 0 | 0 | 0 | 0
1751 | 0.02795 | 0 | 0 | 0 | 0 | 0 | 0 | 0
1752 | 0.016933 | 0 | 0 | 0 | 0 | 0 | 0 | 0
1753 | 0.0086697 | 0 | 0 | 0 | 0 | 0 | 0 | 0
1754 | 0 | 0 | 0 | 0 | 0 | 0 | 0 | 0
1755 | 0 | 0 | 0 | 0 | 0 | 0 | 0 | 0
1756 | 0.019858 | 0 | 0 | 0 | 0 | 0 | 0 | 0
1757 | 0.020116 | 0 | 0 | 0 | 0 | 0 | 0 | 0
1758 | 0.033072 | 0.0008 | 0.0008 | 0.0008 | 0.0008 | 0.0008 | 0.0008 | 0.0008
1759 | 0.03061 | 0.0424 | 0.0424 | 0.0424 | 0.0424 | 0.0424 | 0.0424 | 0.0424
1760 | 0.014727 | 0.10932 | 0.10899 | 0.10529 | 0.1123 | 0.10478 | 0.11574 | 0.10714
1761 | 0 | 0.17913 | 0.17636 | 0.1705 | 0.18304 | 0.1711 | 0.18707 | 0.17343
1762 | 0 | 0.22294 | 0.21732 | 0.2126 | 0.22485 | 0.21524 | 0.22804 | 0.21496
1763 | 0 | 0.25351 | 0.245 | 0.24239 | 0.25259 | 0.24729 | 0.25641 | 0.2437
1764 | 0 | 0.27222 | 0.26193 | 0.26224 | 0.26822 | 0.26884 | 0.2743 | 0.26208
1765 | 0 | 0.27601 | 0.25675 | 0.26222 | 0.26444 | 0.27557 | 0.28172 | 0.25949
1766 | 0.0097458 | 0.24353 | 0.2254 | 0.23457 | 0.22928 | 0.24795 | 0.25382 | 0.22999
1767 | 0.0085228 | 0.18239 | 0.16686 | 0.17816 | 0.16733 | 0.19033 | 0.19853 | 0.17251
1768 | 0 | 0.10543 | 0.099328 | 0.1053 | 0.098238 | 0.1104 | 0.1164 | 0.10231
1769 | 0 | 0.037899 | 0.0352 | 0.038959 | 0.0352 | 0.04196 | 0.048145 | 0.03708
1770 | 0 | 0 | 0 | 0 | 0 | 0 | 0 | 0
1771 | 0.039593 | 0 | 0 | 0 | 0 | 0 | 0 | 0
1772 | 0.043801 | 0 | 0 | 0 | 0 | 0 | 0 | 0
1773 | 0.054088 | 0 | 0 | 0 | 0 | 0 | 0 | 0
1774 | 0.0799 | 0 | 0 | 0 | 0 | 0 | 0 | 0
1775 | 0.049233 | 0 | 0 | 0 | 0 | 0 | 0 | 0
1776 | 0.016026 | 0 | 0 | 0 | 0 | 0 | 0 | 0
1777 | 0.01625 | 0 | 0 | 0 | 0 | 0 | 0 | 0
1778 | 0.024256 | 0 | 0 | 0 | 0 | 0 | 0 | 0
1779 | 0.047835 | 0 | 0 | 0 | 0 | 0 | 0 | 0
1780 | 0.024551 | 0 | 0 | 0 | 0 | 0 | 0 | 0
1781 | 0.029594 | 0 | 0 | 0 | 0 | 0 | 0 | 0
1782 | 0.047835 | 0.0008 | 0.0008 | 0.0008 | 0.0008 | 0.0008 | 0.0008 | 0.0008
1783 | 0.03165 | 0.024 | 0.024 | 0.024 | 0.024 | 0.024 | 0.024 | 0.024
1784 | 0 | 0.0552 | 0.0552 | 0.0552 | 0.0552 | 0.0552 | 0.0552 | 0.0552
1785 | 0 | 0.088 | 0.088 | 0.088 | 0.088 | 0.088 | 0.088 | 0.088
1786 | 0 | 0.1072 | 0.1072 | 0.1072 | 0.1072 | 0.1072 | 0.1072 | 0.1072
1787 | 0 | 0.1104 | 0.1104 | 0.1104 | 0.1104 | 0.1104 | 0.1104 | 0.1104
1788 | 0 | 0.1048 | 0.1048 | 0.1048 | 0.1048 | 0.1048 | 0.1048 | 0.1048
1789 | 0 | 0.1064 | 0.1064 | 0.1064 | 0.1064 | 0.1064 | 0.1064 | 0.1064
1790 | 0 | 0.0816 | 0.0816 | 0.0816 | 0.0816 | 0.0816 | 0.0816 | 0.0816
1791 | 0.0083775 | 0.0528 | 0.0528 | 0.0528 | 0.0528 | 0.0528 | 0.0528 | 0.0528
1792 | 0.02993 | 0.0248 | 0.0248 | 0.0248 | 0.0248 | 0.0248 | 0.0248 | 0.0248
1793 | 0.066444 | 0.008 | 0.008 | 0.008 | 0.008 | 0.008 | 0.008 | 0.008
1794 | 0.032356 | 0 | 0 | 0 | 0 | 0 | 0 | 0
1795 | 0.080551 | 0 | 0 | 0 | 0 | 0 | 0 | 0
1796 | 0.11448 | 0 | 0 | 0 | 0 | 0 | 0 | 0
1797 | 0.13639 | 0 | 0 | 0 | 0 | 0 | 0 | 0
1798 | 0.064172 | 0 | 0 | 0 | 0 | 0 | 0 | 0
1799 | 0.032002 | 0 | 0 | 0 | 0 | 0 | 0 | 0
1800 | 0.046013 | 0 | 0 | 0 | 0 | 0 | 0 | 0
1801 | 0.076696 | 0 | 0 | 0 | 0 | 0 | 0 | 0
1802 | 0.05459 | 0 | 0 | 0 | 0 | 0 | 0 | 0
1803 | 0.056116 | 0 | 0 | 0 | 0 | 0 | 0 | 0
1804 | 0.047375 | 0 | 0 | 0 | 0 | 0 | 0 | 0
1805 | 0.032356 | 0 | 0 | 0 | 0 | 0 | 0 | 0
1806 | 0 | 0.0008 | 0.0008 | 0.0008 | 0.0008 | 0.0008 | 0.0008 | 0.0008
1807 | 0.011081 | 0.0152 | 0.0152 | 0.0152 | 0.0152 | 0.0152 | 0.0152 | 0.0152
1808 | 0.021439 | 0.0376 | 0.0376 | 0.0376 | 0.0376 | 0.0376 | 0.0376 | 0.0376
1809 | 0.011792 | 0.0552 | 0.0552 | 0.0552 | 0.0552 | 0.0552 | 0.0552 | 0.0552
1810 | 0.024256 | 0.0656 | 0.0656 | 0.0656 | 0.0656 | 0.0656 | 0.0656 | 0.0656
1811 | 0.065871 | 0.08 | 0.08 | 0.08 | 0.08 | 0.08 | 0.08 | 0.08
1812 | 0.060863 | 0.0816 | 0.0816 | 0.0816 | 0.0816 | 0.0816 | 0.0816 | 0.0816
1813 | 0.080551 | 0.0808 | 0.0808 | 0.0808 | 0.0808 | 0.0808 | 0.0808 | 0.0808
1814 | 0.0286 | 0.0664 | 0.0664 | 0.0664 | 0.0664 | 0.0664 | 0.0664 | 0.0664
1815 | 0.056116 | 0.0504 | 0.0504 | 0.0504 | 0.0504 | 0.0504 | 0.0504 | 0.0504
1816 | 0.040412 | 0.0312 | 0.0312 | 0.0312 | 0.0312 | 0.0312 | 0.0312 | 0.0312
1817 | 0.02171 | 0.012 | 0.012 | 0.012 | 0.012 | 0.012 | 0.012 | 0.012
1818 | 0 | 0 | 0 | 0 | 0 | 0 | 0 | 0
1819 | 0 | 0 | 0 | 0 | 0 | 0 | 0 | 0
1820 | 0.081206 | 0 | 0 | 0 | 0 | 0 | 0 | 0
1821 | 0.38453 | 0 | 0 | 0 | 0 | 0 | 0 | 0
1822 | 0.24764 | 0 | 0 | 0 | 0 | 0 | 0 | 0
1823 | 0.11203 | 0 | 0 | 0 | 0 | 0 | 0 | 0
1824 | 0.015152 | 0 | 0 | 0 | 0 | 0 | 0 | 0
1825 | 0.020376 | 0 | 0 | 0 | 0 | 0 | 0 | 0
1826 | 0.077329 | 0 | 0 | 0 | 0 | 0 | 0 | 0
1827 | 0.082526 | 0 | 0 | 0 | 0 | 0 | 0 | 0
1828 | 0.068768 | 0 | 0 | 0 | 0 | 0 | 0 | 0
1829 | 0.083861 | 0 | 0 | 0 | 0 | 0 | 0 | 0
1830 | 0.033799 | 0.0008 | 0.0008 | 0.0008 | 0.0008 | 0.0008 | 0.0008 | 0.0008
1831 | 0.015152 | 0.075967 | 0.082021 | 0.053517 | 0.10206 | 0.0528 | 0.13863 | 0.067769
1832 | 0 | 0.2153 | 0.21144 | 0.14465 | 0.26974 | 0.13375 | 0.32976 | 0.17805
1833 | 0.010069 | 0.20536 | 0.19921 | 0.18556 | 0.21451 | 0.18671 | 0.22335 | 0.19239
1834 | 0 | 0.25514 | 0.24658 | 0.23902 | 0.2583 | 0.24292 | 0.26294 | 0.2428
1835 | 0 | 0.2658 | 0.25774 | 0.25525 | 0.26492 | 0.25984 | 0.26838 | 0.2565
1836 | 0.019097 | 0.33074 | 0.30431 | 0.30518 | 0.32029 | 0.32207 | 0.33565 | 0.30475
1837 | 0.0088183 | 0.28997 | 0.26725 | 0.27388 | 0.2761 | 0.28959 | 0.29643 | 0.27057
1838 | 0.017635 | 0.24531 | 0.22556 | 0.23589 | 0.22944 | 0.25046 | 0.25653 | 0.23073
1839 | 0.028929 | 0.29884 | 0.22266 | 0.2799 | 0.22316 | 0.33971 | 0.3793 | 0.25128
1840 | 0 | 0.26839 | 0.13532 | 0.27027 | 0.1072 | 0.38197 | 0.51421 | 0.20279
1841 | 0 | 0.12028 | 0.0352 | 0.15742 | 0.0352 | 0.24751 | 0.43682 | 0.096308
1842 | 0.58128 | 0.0024 | 0.0024 | 0.0024 | 0.0024 | 0.0024 | 0.0024 | 0.0024
1843 | 0.34349 | 0 | 0 | 0 | 0 | 0 | 0 | 0
1844 | 0.39011 | 0 | 0 | 0 | 0 | 0 | 0 | 0
1845 | 0.14588 | 0 | 0 | 0 | 0 | 0 | 0 | 0
1846 | 0.15178 | 0 | 0 | 0 | 0 | 0 | 0 | 0
1847 | 0.14783 | 0 | 0 | 0 | 0 | 0 | 0 | 0
1848 | 0.16196 | 0 | 0 | 0 | 0 | 0 | 0 | 0
1849 | 0.073578 | 0 | 0 | 0 | 0 | 0 | 0 | 0
1850 | 0.074815 | 0 | 0 | 0 | 0 | 0 | 0 | 0
1851 | 0.071146 | 0 | 0 | 0 | 0 | 0 | 0 | 0
1852 | 0.039593 | 0 | 0 | 0 | 0 | 0 | 0 | 0
1853 | 0.038785 | 0 | 0 | 0 | 0 | 0 | 0 | 0
1854 | 0.012914 | 0.0032 | 0.0032 | 0.0032 | 0.0032 | 0.0032 | 0.0032 | 0.0032
1855 | 0.0137 | 0.12218 | 0.13725 | 0.067985 | 0.18562 | 0.0648 | 0.27355 | 0.10262
1856 | 0.0086697 | 0.30638 | 0.29886 | 0.15361 | 0.42491 | 0.12916 | 0.55354 | 0.22624
1857 | 0 | 0.45469 | 0.39969 | 0.27084 | 0.54186 | 0.27952 | 0.62322 | 0.33526
1858 | 0 | 0.56498 | 0.46358 | 0.3731 | 0.60301 | 0.41879 | 0.65697 | 0.41834
1859 | 0 | 0.64227 | 0.49773 | 0.45276 | 0.62641 | 0.53485 | 0.68755 | 0.47525
1860 | 0 | 0.67331 | 0.49256 | 0.4988 | 0.60137 | 0.61409 | 0.70585 | 0.49568
1861 | 0 | 0.64551 | 0.44288 | 0.50245 | 0.52111 | 0.64239 | 0.70211 | 0.47266
1862 | 0 | 0.5762 | 0.36023 | 0.47405 | 0.40169 | 0.63344 | 0.69869 | 0.41714
1863 | 0 | 0.42915 | 0.2436 | 0.38406 | 0.24375 | 0.52974 | 0.62541 | 0.31383
1864 | 0 | 0.26427 | 0.12344 | 0.26741 | 0.092559 | 0.38569 | 0.5254 | 0.19542
1865 | 0 | 0.097331 | 0.032 | 0.12635 | 0.032 | 0.19464 | 0.3386 | 0.079177
1866 | 0 | 0.0008 | 0.0008 | 0.0008 | 0.0008 | 0.0008 | 0.0008 | 0.0008
1867 | 0 | 0 | 0 | 0 | 0 | 0 | 0 | 0
1868 | 0 | 0 | 0 | 0 | 0 | 0 | 0 | 0
1869 | 0 | 0 | 0 | 0 | 0 | 0 | 0 | 0
1870 | 0.018601 | 0 | 0 | 0 | 0 | 0 | 0 | 0
1871 | 0 | 0 | 0 | 0 | 0 | 0 | 0 | 0
1872 | 0 | 0 | 0 | 0 | 0 | 0 | 0 | 0
1873 | 0 | 0 | 0 | 0 | 0 | 0 | 0 | 0
1874 | 0 | 0 | 0 | 0 | 0 | 0 | 0 | 0
1875 | 0.0080919 | 0 | 0 | 0 | 0 | 0 | 0 | 0
1876 | 0.013902 | 0 | 0 | 0 | 0 | 0 | 0 | 0
1877 | 0.016475 | 0 | 0 | 0 | 0 | 0 | 0 | 0
1878 | 0 | 0.0048 | 0.0048 | 0.0048 | 0.0048 | 0.0048 | 0.0048 | 0.0048
1879 | 0 | 0.1392 | 0.15876 | 0.071738 | 0.21904 | 0.0664 | 0.3287 | 0.11525
1880 | 0 | 0.3471 | 0.33892 | 0.16023 | 0.49307 | 0.12925 | 0.649 | 0.24958
1881 | 0 | 0.52009 | 0.45201 | 0.28997 | 0.62991 | 0.29999 | 0.73057 | 0.37099
1882 | 0.02226 | 0.65649 | 0.52582 | 0.40859 | 0.70575 | 0.46706 | 0.77391 | 0.46721
1883 | 0.032002 | 0.74111 | 0.55607 | 0.49825 | 0.72072 | 0.603 | 0.79783 | 0.52716
1884 | 0.02171 | 0.76223 | 0.53892 | 0.547 | 0.67275 | 0.6892 | 0.80115 | 0.54296
1885 | 0.013902 | 0.73261 | 0.483 | 0.55861 | 0.57713 | 0.73106 | 0.80213 | 0.5208
1886 | 0 | 0.64141 | 0.38718 | 0.52185 | 0.43519 | 0.70937 | 0.78493 | 0.45452
1887 | 0 | 0.49105 | 0.2612 | 0.4365 | 0.26006 | 0.61698 | 0.73456 | 0.34885
1888 | 0 | 0.30371 | 0.12796 | 0.31123 | 0.086069 | 0.45922 | 0.63563 | 0.21959
1889 | 0.0086697 | 0.11587 | 0.0296 | 0.15466 | 0.0296 | 0.24294 | 0.42937 | 0.09213
1890 | 0.028274 | 0.0008 | 0.0008 | 0.0008 | 0.0008 | 0.0008 | 0.0008 | 0.0008
1891 | 0.038785 | 0 | 0 | 0 | 0 | 0 | 0 | 0
1892 | 0.028929 | 0 | 0 | 0 | 0 | 0 | 0 | 0
1893 | 0.021984 | 0 | 0 | 0 | 0 | 0 | 0 | 0
1894 | 0.013108 | 0 | 0 | 0 | 0 | 0 | 0 | 0
1895 | 0 | 0 | 0 | 0 | 0 | 0 | 0 | 0
1896 | 0.0095869 | 0 | 0 | 0 | 0 | 0 | 0 | 0
1897 | 0.02226 | 0 | 0 | 0 | 0 | 0 | 0 | 0
1898 | 0.012914 | 0 | 0 | 0 | 0 | 0 | 0 | 0
1899 | 0.010399 | 0 | 0 | 0 | 0 | 0 | 0 | 0
1900 | 0.014939 | 0 | 0 | 0 | 0 | 0 | 0 | 0
1901 | 0 | 0 | 0 | 0 | 0 | 0 | 0 | 0
1902 | 0 | 0.0048 | 0.0048 | 0.0048 | 0.0048 | 0.0048 | 0.0048 | 0.0048
1903 | 0 | 0.12145 | 0.13741 | 0.070998 | 0.18264 | 0.0656 | 0.26565 | 0.1042
1904 | 0 | 0.28011 | 0.27682 | 0.1622 | 0.37426 | 0.14089 | 0.47328 | 0.21951
1905 | 0 | 0.4336 | 0.3868 | 0.27328 | 0.51067 | 0.27955 | 0.57967 | 0.33004
1906 | 0.065301 | 0.55783 | 0.4642 | 0.37922 | 0.59374 | 0.4207 | 0.6417 | 0.42171
1907 | 0.12468 | 0.62661 | 0.49464 | 0.45318 | 0.61199 | 0.52757 | 0.66595 | 0.47391
1908 | 0.070547 | 0.62912 | 0.47856 | 0.48403 | 0.56857 | 0.5797 | 0.6545 | 0.4813
1909 | 0.080551 | 0.59039 | 0.42812 | 0.4776 | 0.48887 | 0.58964 | 0.63507 | 0.45286
1910 | 0.06702 | 0.50649 | 0.34858 | 0.43387 | 0.3768 | 0.55045 | 0.59664 | 0.39123
1911 | 0.043801 | 0.38596 | 0.24615 | 0.35437 | 0.24395 | 0.4643 | 0.53604 | 0.30026
1912 | 0.02731 | 0.23532 | 0.1342 | 0.24012 | 0.10963 | 0.32529 | 0.42658 | 0.18716
1913 | 0.02226 | 0.086634 | 0.0432 | 0.10753 | 0.0432 | 0.15165 | 0.2465 | 0.075367
1914 | 0.034909 | 0.0008 | 0.0008 | 0.0008 | 0.0008 | 0.0008 | 0.0008 | 0.0008
1915 | 0.08589 | 0 | 0 | 0 | 0 | 0 | 0 | 0
1916 | 0.06702 | 0 | 0 | 0 | 0 | 0 | 0 | 0
1917 | 0.083861 | 0 | 0 | 0 | 0 | 0 | 0 | 0
1918 | 0.093608 | 0 | 0 | 0 | 0 | 0 | 0 | 0
1919 | 0.028274 | 0 | 0 | 0 | 0 | 0 | 0 | 0
1920 | 0.051138 | 0 | 0 | 0 | 0 | 0 | 0 | 0
1921 | 0.059252 | 0 | 0 | 0 | 0 | 0 | 0 | 0
1922 | 0.065871 | 0 | 0 | 0 | 0 | 0 | 0 | 0
1923 | 0.082526 | 0 | 0 | 0 | 0 | 0 | 0 | 0
1924 | 0.046464 | 0 | 0 | 0 | 0 | 0 | 0 | 0
1925 | 0.038785 | 0 | 0 | 0 | 0 | 0 | 0 | 0
1926 | 0.083192 | 0.004 | 0.004 | 0.004 | 0.004 | 0.004 | 0.004 | 0.004
1927 | 0.03165 | 0.062098 | 0.063391 | 0.058112 | 0.066967 | 0.0576 | 0.073514 | 0.060751
1928 | 0.05018 | 0.14353 | 0.14326 | 0.1315 | 0.15319 | 0.12926 | 0.1632 | 0.13738
1929 | 0.093608 | 0.19926 | 0.19664 | 0.19015 | 0.20368 | 0.19046 | 0.20753 | 0.19339
1930 | 0.21595 | 0.28267 | 0.26941 | 0.25723 | 0.28785 | 0.26305 | 0.29452 | 0.26332
1931 | 0.24215 | 0.30203 | 0.28804 | 0.28362 | 0.30048 | 0.29148 | 0.30611 | 0.28583
1932 | 0.23408 | 0.31661 | 0.29653 | 0.29729 | 0.30848 | 0.31003 | 0.31989 | 0.29691
1933 | 0.15079 | 0.26368 | 0.25428 | 0.25717 | 0.25777 | 0.26365 | 0.26623 | 0.25572
1934 | 0.16405 | 0.24031 | 0.22847 | 0.23492 | 0.23052 | 0.24366 | 0.24704 | 0.2317
1935 | 0.15479 | 0.17828 | 0.17033 | 0.17653 | 0.17016 | 0.18277 | 0.18682 | 0.17343
1936 | 0.16301 | 0.10213 | 0.099207 | 0.1023 | 0.098472 | 0.10476 | 0.10768 | 0.10075
1937 | 0.043368 | 0.036 | 0.036 | 0.036 | 0.036 | 0.036 | 0.036 | 0.036
1938 | 0.020638 | 0.0008 | 0.0008 | 0.0008 | 0.0008 | 0.0008 | 0.0008 | 0.0008
1939 | 0.028929 | 0 | 0 | 0 | 0 | 0 | 0 | 0
1940 | 0.052599 | 0 | 0 | 0 | 0 | 0 | 0 | 0
1941 | 0.10564 | 0 | 0 | 0 | 0 | 0 | 0 | 0
1942 | 0.10254 | 0 | 0 | 0 | 0 | 0 | 0 | 0
1943 | 0.03165 | 0 | 0 | 0 | 0 | 0 | 0 | 0
1944 | 0.022538 | 0 | 0 | 0 | 0 | 0 | 0 | 0
1945 | 0.017399 | 0 | 0 | 0 | 0 | 0 | 0 | 0
1946 | 0 | 0 | 0 | 0 | 0 | 0 | 0 | 0
1947 | 0 | 0 | 0 | 0 | 0 | 0 | 0 | 0
1948 | 0 | 0 | 0 | 0 | 0 | 0 | 0 | 0
1949 | 0 | 0 | 0 | 0 | 0 | 0 | 0 | 0
1950 | 0 | 0.0024 | 0.0024 | 0.0024 | 0.0024 | 0.0024 | 0.0024 | 0.0024
1951 | 0 | 0.070452 | 0.073003 | 0.062802 | 0.079868 | 0.0616 | 0.092382 | 0.067903
1952 | 0 | 0.19461 | 0.19401 | 0.1599 | 0.22269 | 0.15324 | 0.2514 | 0.17696
1953 | 0 | 0.30631 | 0.2902 | 0.24958 | 0.33398 | 0.25128 | 0.3576 | 0.26989
1954 | 0 | 0.52034 | 0.44631 | 0.37793 | 0.54938 | 0.41015 | 0.58584 | 0.41212
1955 | 0 | 0.52617 | 0.44258 | 0.41607 | 0.51683 | 0.46287 | 0.54998 | 0.42932
1956 | 0.020376 | 0.56952 | 0.45279 | 0.45741 | 0.52193 | 0.53133 | 0.5879 | 0.4551
1957 | 0.020376 | 0.52608 | 0.40759 | 0.44444 | 0.45104 | 0.52608 | 0.55773 | 0.42601
1958 | 0.012532 | 0.41369 | 0.32319 | 0.3729 | 0.33846 | 0.43967 | 0.46511 | 0.34804
1959 | 0 | 0.40804 | 0.26035 | 0.37641 | 0.25625 | 0.49256 | 0.56719 | 0.31838
1960 | 0.014105 | 0.30463 | 0.15545 | 0.31622 | 0.11495 | 0.44227 | 0.59339 | 0.23584
1961 | 0.023964 | 0.09887 | 0.0392 | 0.12794 | 0.0392 | 0.1864 | 0.31234 | 0.083568
1962 | 0.025449 | 0.0016 | 0.0016 | 0.0016 | 0.0016 | 0.0016 | 0.0016 | 0.0016
1963 | 0.012722 | 0 | 0 | 0 | 0 | 0 | 0 | 0
1964 | 0.010399 | 0 | 0 | 0 | 0 | 0 | 0 | 0
1965 | 0.02226 | 0 | 0 | 0 | 0 | 0 | 0 | 0
1966 | 0.018848 | 0 | 0 | 0 | 0 | 0 | 0 | 0
1967 | 0.0083775 | 0 | 0 | 0 | 0 | 0 | 0 | 0
1968 | 0 | 0 | 0 | 0 | 0 | 0 | 0 | 0
1969 | 0.028929 | 0 | 0 | 0 | 0 | 0 | 0 | 0
1970 | 0.038785 | 0 | 0 | 0 | 0 | 0 | 0 | 0
1971 | 0.0080919 | 0 | 0 | 0 | 0 | 0 | 0 | 0
1972 | 0.011611 | 0 | 0 | 0 | 0 | 0 | 0 | 0
1973 | 0 | 0 | 0 | 0 | 0 | 0 | 0 | 0
1974 | 0 | 0.0088 | 0.0088 | 0.0088 | 0.0088 | 0.0088 | 0.0088 | 0.0088
1975 | 0 | 0.13067 | 0.14999 | 0.074129 | 0.20075 | 0.064 | 0.29308 | 0.11206
1976 | 0 | 0.27847 | 0.27726 | 0.17313 | 0.36428 | 0.15227 | 0.45064 | 0.22519
1977 | 0 | 0.41845 | 0.38132 | 0.28606 | 0.48347 | 0.28952 | 0.53792 | 0.33369
1978 | 0 | 0.52426 | 0.44882 | 0.37829 | 0.55436 | 0.41077 | 0.59081 | 0.41355
1979 | 0.011081 | 0.56959 | 0.47004 | 0.43833 | 0.5584 | 0.49385 | 0.59728 | 0.45418
1980 | 0.027629 | 0.56485 | 0.45425 | 0.45947 | 0.51889 | 0.52952 | 0.58166 | 0.45686
1981 | 0.023101 | 0.5241 | 0.4104 | 0.44662 | 0.45124 | 0.52499 | 0.55449 | 0.42851
1982 | 0.016475 | 0.46133 | 0.34129 | 0.40756 | 0.36115 | 0.49608 | 0.52925 | 0.37443
1983 | 0.26893 | 0.34341 | 0.24329 | 0.32343 | 0.23912 | 0.40228 | 0.45298 | 0.28336
1984 | 0.17368 | 0.21991 | 0.14003 | 0.22678 | 0.11771 | 0.29433 | 0.37538 | 0.1834
1985 | 0.34521 | 0.084417 | 0.0448 | 0.10496 | 0.0448 | 0.14346 | 0.22796 | 0.07488
1986 | 0.25041 | 0.0008 | 0.0008 | 0.0008 | 0.0008 | 0.0008 | 0.0008 | 0.0008
1987 | 0.056631 | 0 | 0 | 0 | 0 | 0 | 0 | 0
1988 | 0.012158 | 0 | 0 | 0 | 0 | 0 | 0 | 0
1989 | 0.013501 | 0 | 0 | 0 | 0 | 0 | 0 | 0
1990 | 0.011081 | 0 | 0 | 0 | 0 | 0 | 0 | 0
1991 | 0.019602 | 0 | 0 | 0 | 0 | 0 | 0 | 0
1992 | 0.014311 | 0 | 0 | 0 | 0 | 0 | 0 | 0
1993 | 0 | 0 | 0 | 0 | 0 | 0 | 0 | 0
1994 | 0 | 0 | 0 | 0 | 0 | 0 | 0 | 0
1995 | 0 | 0 | 0 | 0 | 0 | 0 | 0 | 0
1996 | 0.014518 | 0 | 0 | 0 | 0 | 0 | 0 | 0
1997 | 0.014727 | 0 | 0 | 0 | 0 | 0 | 0 | 0
1998 | 0.014311 | 0.0152 | 0.0152 | 0.0152 | 0.0152 | 0.0152 | 0.0152 | 0.0152
1999 | 0 | 0.13347 | 0.15084 | 0.084619 | 0.19475 | 0.0744 | 0.27454 | 0.11773
2000 | 0 | 0.35372 | 0.3533 | 0.19904 | 0.48112 | 0.16704 | 0.60721 | 0.27617
2001 | 0 | 0.58559 | 0.52115 | 0.35246 | 0.70093 | 0.35748 | 0.7952 | 0.43681
2002 | 0 | 0.74081 | 0.61364 | 0.49403 | 0.79187 | 0.54833 | 0.852 | 0.55384
2003 | 0 | 0.72361 | 0.57353 | 0.52551 | 0.70667 | 0.6089 | 0.76439 | 0.54952
2004 | 0 | 0.44158 | 0.38458 | 0.38728 | 0.4178 | 0.4233 | 0.44994 | 0.38593
2005 | 0 | 0.22983 | 0.2236 | 0.22561 | 0.22581 | 0.2299 | 0.23147 | 0.22461
2006 | 0.011611 | 0.19592 | 0.19141 | 0.19395 | 0.19211 | 0.19728 | 0.19851 | 0.19268
2007 | 0.015585 | 0.15384 | 0.15063 | 0.15322 | 0.15048 | 0.15575 | 0.15736 | 0.15193
2008 | 0.034909 | 0.0904 | 0.0904 | 0.0904 | 0.0904 | 0.0904 | 0.0904 | 0.0904
2009 | 0.02171 | 0.059305 | 0.0488 | 0.064797 | 0.0488 | 0.074788 | 0.096771 | 0.056799
2010 | 0 | 0.0016 | 0.0016 | 0.0016 | 0.0016 | 0.0016 | 0.0016 | 0.0016
2011 | 0.0091206 | 0 | 0 | 0 | 0 | 0 | 0 | 0
2012 | 0.0137 | 0 | 0 | 0 | 0 | 0 | 0 | 0
2013 | 0.023674 | 0 | 0 | 0 | 0 | 0 | 0 | 0
2014 | 0.077967 | 0 | 0 | 0 | 0 | 0 | 0 | 0
2015 | 0.016026 | 0 | 0 | 0 | 0 | 0 | 0 | 0
2016 | 0.019097 | 0 | 0 | 0 | 0 | 0 | 0 | 0
2017 | 0.014939 | 0 | 0 | 0 | 0 | 0 | 0 | 0
2018 | 0.0095869 | 0 | 0 | 0 | 0 | 0 | 0 | 0
2019 | 0.022818 | 0 | 0 | 0 | 0 | 0 | 0 | 0
2020 | 0.043368 | 0 | 0 | 0 | 0 | 0 | 0 | 0
2021 | 0.023674 | 0 | 0 | 0 | 0 | 0 | 0 | 0
2022 | 0.010908 | 0.0024 | 0.0024 | 0.0024 | 0.0024 | 0.0024 | 0.0024 | 0.0024
2023 | 0 | 0.0192 | 0.0192 | 0.0192 | 0.0192 | 0.0192 | 0.0192 | 0.0192
2024 | 0 | 0.0376 | 0.0376 | 0.0376 | 0.0376 | 0.0376 | 0.0376 | 0.0376
2025 | 0 | 0.0536 | 0.0536 | 0.0536 | 0.0536 | 0.0536 | 0.0536 | 0.0536
2026 | 0 | 0.068 | 0.068 | 0.068 | 0.068 | 0.068 | 0.068 | 0.068
2027 | 0.023101 | 0.0696 | 0.0696 | 0.0696 | 0.0696 | 0.0696 | 0.0696 | 0.0696
2028 | 0.049705 | 0.0728 | 0.0728 | 0.0728 | 0.0728 | 0.0728 | 0.0728 | 0.0728
2029 | 0.020638 | 0.0744 | 0.0744 | 0.0744 | 0.0744 | 0.0744 | 0.0744 | 0.0744
2030 | 0.016703 | 0.0576 | 0.0576 | 0.0576 | 0.0576 | 0.0576 | 0.0576 | 0.0576
2031 | 0.014939 | 0.0408 | 0.0408 | 0.0408 | 0.0408 | 0.0408 | 0.0408 | 0.0408
2032 | 0.014518 | 0.0304 | 0.0304 | 0.0304 | 0.0304 | 0.0304 | 0.0304 | 0.0304
2033 | 0.034166 | 0.0144 | 0.0144 | 0.0144 | 0.0144 | 0.0144 | 0.0144 | 0.0144
2034 | 0.037202 | 0.0008 | 0.0008 | 0.0008 | 0.0008 | 0.0008 | 0.0008 | 0.0008
2035 | 0.010399 | 0 | 0 | 0 | 0 | 0 | 0 | 0
2036 | 0.0086697 | 0 | 0 | 0 | 0 | 0 | 0 | 0
2037 | 0 | 0 | 0 | 0 | 0 | 0 | 0 | 0
2038 | 0.02668 | 0 | 0 | 0 | 0 | 0 | 0 | 0
2039 | 0.040001 | 0 | 0 | 0 | 0 | 0 | 0 | 0
2040 | 0 | 0 | 0 | 0 | 0 | 0 | 0 | 0
2041 | 0 | 0 | 0 | 0 | 0 | 0 | 0 | 0
2042 | 0 | 0 | 0 | 0 | 0 | 0 | 0 | 0
2043 | 0.02668 | 0 | 0 | 0 | 0 | 0 | 0 | 0
2044 | 0 | 0 | 0 | 0 | 0 | 0 | 0 | 0
2045 | 0.0080919 | 0 | 0 | 0 | 0 | 0 | 0 | 0
2046 | 0.01625 | 0.0096 | 0.0096 | 0.0096 | 0.0096 | 0.0096 | 0.0096 | 0.0096
2047 | 0.011974 | 0.11981 | 0.13593 | 0.078853 | 0.17289 | 0.068 | 0.2406 | 0.10739
2048 | 0.012158 | 0.21769 | 0.21846 | 0.17998 | 0.24968 | 0.17132 | 0.28038 | 0.19922
2049 | 0.02926 | 0.34614 | 0.32562 | 0.26722 | 0.38649 | 0.26759 | 0.41757 | 0.29642
2050 | 0.032713 | 0.39558 | 0.36745 | 0.33967 | 0.4078 | 0.35123 | 0.42069 | 0.35356
2051 | 0.016703 | 0.44412 | 0.40318 | 0.38995 | 0.43946 | 0.41252 | 0.45473 | 0.39656
2052 | 0.019602 | 0.43978 | 0.39477 | 0.39705 | 0.42074 | 0.42539 | 0.4459 | 0.39591
2053 | 0.022538 | 0.42955 | 0.37485 | 0.39282 | 0.39383 | 0.43041 | 0.44364 | 0.38384
2054 | 0.043801 | 0.37239 | 0.317 | 0.34871 | 0.32499 | 0.38956 | 0.40401 | 0.33286
2055 | 0.063056 | 0.28093 | 0.23943 | 0.2738 | 0.23656 | 0.30654 | 0.32731 | 0.25662
2056 | 0.078608 | 0.16757 | 0.13987 | 0.17109 | 0.13105 | 0.19462 | 0.22315 | 0.15548
2057 | 0.090045 | 0.069025 | 0.052261 | 0.078526 | 0.052 | 0.094226 | 0.12955 | 0.065393
2058 | 0.036427 | 0.0008 | 0.0008 | 0.0008 | 0.0008 | 0.0008 | 0.0008 | 0.0008
2059 | 0.040412 | 0 | 0 | 0 | 0 | 0 | 0 | 0
2060 | 0.046013 | 0 | 0 | 0 | 0 | 0 | 0 | 0
2061 | 0.034909 | 0 | 0 | 0 | 0 | 0 | 0 | 0
2062 | 0.038785 | 0 | 0 | 0 | 0 | 0 | 0 | 0
2063 | 0.066444 | 0 | 0 | 0 | 0 | 0 | 0 | 0
2064 | 0.08521 | 0 | 0 | 0 | 0 | 0 | 0 | 0
2065 | 0.047835 | 0 | 0 | 0 | 0 | 0 | 0 | 0
2066 | 0.052599 | 0 | 0 | 0 | 0 | 0 | 0 | 0
2067 | 0.08726 | 0 | 0 | 0 | 0 | 0 | 0 | 0
2068 | 0.061953 | 0 | 0 | 0 | 0 | 0 | 0 | 0
2069 | 0.0799 | 0 | 0 | 0 | 0 | 0 | 0 | 0
2070 | 0.069358 | 0.0032 | 0.0032 | 0.0032 | 0.0032 | 0.0032 | 0.0032 | 0.0032
2071 | 0.02226 | 0.0344 | 0.0344 | 0.0344 | 0.0344 | 0.0344 | 0.0344 | 0.0344
2072 | 0 | 0.068 | 0.068 | 0.068 | 0.068 | 0.068 | 0.068 | 0.068
2073 | 0 | 0.1008 | 0.1008 | 0.1008 | 0.1008 | 0.1008 | 0.1008 | 0.1008
2074 | 0 | 0.1208 | 0.1208 | 0.1208 | 0.1208 | 0.1208 | 0.1208 | 0.1208
2075 | 0.012914 | 0.16249 | 0.16169 | 0.16143 | 0.1624 | 0.16187 | 0.16269 | 0.16156
2076 | 0.020376 | 0.174 | 0.17272 | 0.17278 | 0.17345 | 0.17359 | 0.17417 | 0.17275
2077 | 0.018848 | 0.17238 | 0.1709 | 0.1714 | 0.1714 | 0.17242 | 0.17276 | 0.17115
2078 | 0.032002 | 0.15258 | 0.15173 | 0.15223 | 0.15184 | 0.15286 | 0.15308 | 0.15198
2079 | 0.060863 | 0.1585 | 0.15546 | 0.15799 | 0.15523 | 0.16039 | 0.1619 | 0.15673
2080 | 0.1088 | 0.10052 | 0.099257 | 0.10069 | 0.098843 | 0.10177 | 0.10308 | 0.099976
2081 | 0.0799 | 0.048 | 0.048 | 0.048 | 0.048 | 0.048 | 0.048 | 0.048
2082 | 0.056116 | 0.0048 | 0.0048 | 0.0048 | 0.0048 | 0.0048 | 0.0048 | 0.0048
2083 | 0.069358 | 0 | 0 | 0 | 0 | 0 | 0 | 0
2084 | 0.067599 | 0 | 0 | 0 | 0 | 0 | 0 | 0
2085 | 0.032356 | 0 | 0 | 0 | 0 | 0 | 0 | 0
2086 | 0.046464 | 0 | 0 | 0 | 0 | 0 | 0 | 0
2087 | 0.070547 | 0 | 0 | 0 | 0 | 0 | 0 | 0
2088 | 0.13919 | 0 | 0 | 0 | 0 | 0 | 0 | 0
2089 | 0.21095 | 0 | 0 | 0 | 0 | 0 | 0 | 0
2090 | 0.26458 | 0 | 0 | 0 | 0 | 0 | 0 | 0
2091 | 0.06995 | 0 | 0 | 0 | 0 | 0 | 0 | 0
2092 | 0.066444 | 0 | 0 | 0 | 0 | 0 | 0 | 0
2093 | 0.15178 | 0 | 0 | 0 | 0 | 0 | 0 | 0
2094 | 0.19405 | 0.0152 | 0.0152 | 0.0152 | 0.0152 | 0.0152 | 0.0152 | 0.0152
2095 | 0.17368 | 0.15525 | 0.18191 | 0.091274 | 0.23974 | 0.0712 | 0.34567 | 0.13659
2096 | 0.1558 | 0.33429 | 0.33879 | 0.19438 | 0.45457 | 0.16054 | 0.56677 | 0.26659
2097 | 0.25743 | 0.48362 | 0.44111 | 0.31492 | 0.5711 | 0.31417 | 0.63556 | 0.37801
2098 | 0.37171 | 0.60324 | 0.51278 | 0.42184 | 0.64343 | 0.45827 | 0.68333 | 0.46731
2099 | 0.7634 | 0.65439 | 0.53117 | 0.49096 | 0.64021 | 0.55834 | 0.68475 | 0.51106
2100 | 0.98699 | 0.67385 | 0.52128 | 0.52931 | 0.60863 | 0.62499 | 0.69321 | 0.52529
2101 | 1.0186 | 0.63429 | 0.46772 | 0.5244 | 0.52341 | 0.63881 | 0.67677 | 0.49606
2102 | 1.4694 | 0.55154 | 0.38204 | 0.48179 | 0.40377 | 0.60687 | 0.64958 | 0.43191
2103 | 1.2103 | 0.44307 | 0.27617 | 0.41647 | 0.26255 | 0.54821 | 0.63086 | 0.34632
2104 | 0 | 0.27273 | 0.15092 | 0.29224 | 0.10834 | 0.39608 | 0.52367 | 0.22158
2105 | 0 | 0.1066 | 0.062902 | 0.13276 | 0.0608 | 0.17384 | 0.26713 | 0.097829
2106 | 1.0874 | 0.004 | 0.004 | 0.004 | 0.004 | 0.004 | 0.004 | 0.004
2107 | 1.0727 | 0 | 0 | 0 | 0 | 0 | 0 | 0
2108 | 0.99395 | 0 | 0 | 0 | 0 | 0 | 0 | 0
2109 | 1.069 | 0 | 0 | 0 | 0 | 0 | 0 | 0
2110 | 0.91258 | 0 | 0 | 0 | 0 | 0 | 0 | 0
2111 | 0.54546 | 0 | 0 | 0 | 0 | 0 | 0 | 0
2112 | 0.48908 | 0 | 0 | 0 | 0 | 0 | 0 | 0
2113 | 0.19055 | 0 | 0 | 0 | 0 | 0 | 0 | 0
2114 | 0.14299 | 0 | 0 | 0 | 0 | 0 | 0 | 0
2115 | 0.34694 | 0 | 0 | 0 | 0 | 0 | 0 | 0
2116 | 0.41298 | 0 | 0 | 0 | 0 | 0 | 0 | 0
2117 | 0.45719 | 0 | 0 | 0 | 0 | 0 | 0 | 0
2118 | 0.72318 | 0.02 | 0.02 | 0.02 | 0.02 | 0.02 | 0.02 | 0.02
2119 | 0.36631 | 0.16447 | 0.19431 | 0.094602 | 0.2575 | 0.0704 | 0.37278 | 0.14446
2120 | 0.39011 | 0.34187 | 0.34723 | 0.20015 | 0.46451 | 0.16505 | 0.5775 | 0.27369
2121 | 0.53616 | 0.5116 | 0.46567 | 0.32608 | 0.60854 | 0.32433 | 0.67817 | 0.39588
2122 | 0.58128 | 0.62723 | 0.53156 | 0.43413 | 0.67048 | 0.47212 | 0.71178 | 0.48284
2123 | 0.43672 | 0.68167 | 0.54977 | 0.50651 | 0.66641 | 0.57833 | 0.71336 | 0.52814
2124 | 0.66553 | 0.70306 | 0.53865 | 0.5476 | 0.63227 | 0.65049 | 0.72309 | 0.54312
2125 | 0.5596 | 0.64253 | 0.47425 | 0.53195 | 0.52989 | 0.64738 | 0.68478 | 0.5031
2126 | 0.64702 | 0.55635 | 0.38634 | 0.48692 | 0.40751 | 0.6123 | 0.65434 | 0.43663
2127 | 0.62373 | 0.43728 | 0.27686 | 0.4143 | 0.2613 | 0.54112 | 0.6209 | 0.34558
2128 | 0.47402 | 0.27131 | 0.15763 | 0.29058 | 0.11687 | 0.38757 | 0.50694 | 0.2241
2129 | 0.4327 | 0.10869 | 0.065579 | 0.13643 | 0.0624 | 0.1772 | 0.2716 | 0.101
2130 | 0.34867 | 0.004 | 0.004 | 0.004 | 0.004 | 0.004 | 0.004 | 0.004
2131 | 0.43471 | 0 | 0 | 0 | 0 | 0 | 0 | 0
2132 | 0.66553 | 0 | 0 | 0 | 0 | 0 | 0 | 0
2133 | 0.75466 | 0 | 0 | 0 | 0 | 0 | 0 | 0
2134 | 0.63143 | 0 | 0 | 0 | 0 | 0 | 0 | 0
2135 | 0.13271 | 0 | 0 | 0 | 0 | 0 | 0 | 0
2136 | 0.16301 | 0 | 0 | 0 | 0 | 0 | 0 | 0
2137 | 0.15989 | 0 | 0 | 0 | 0 | 0 | 0 | 0
2138 | 0.16722 | 0 | 0 | 0 | 0 | 0 | 0 | 0
2139 | 0.18142 | 0 | 0 | 0 | 0 | 0 | 0 | 0
2140 | 0.2236 | 0 | 0 | 0 | 0 | 0 | 0 | 0
2141 | 0.2236 | 0 | 0 | 0 | 0 | 0 | 0 | 0
2142 | 0.24079 | 0.0208 | 0.0208 | 0.0208 | 0.0208 | 0.0208 | 0.0208 | 0.0208
2143 | 0.35742 | 0.16601 | 0.19704 | 0.098248 | 0.25856 | 0.0728 | 0.3723 | 0.14765
2144 | 0.77221 | 0.33656 | 0.34272 | 0.20662 | 0.45028 | 0.17317 | 0.55331 | 0.27467
2145 | 1.0115 | 0.47209 | 0.43574 | 0.32256 | 0.55082 | 0.32038 | 0.60593 | 0.37915
2146 | 1.0328 | 0.58431 | 0.5046 | 0.42286 | 0.6206 | 0.45417 | 0.65419 | 0.46373
2147 | 1.6777 | 0.63919 | 0.52814 | 0.49152 | 0.62627 | 0.55172 | 0.66519 | 0.50983
2148 | 1.595 | 0.643 | 0.51144 | 0.51963 | 0.58528 | 0.60195 | 0.65841 | 0.51554
2149 | 1 | 0.58937 | 0.45133 | 0.49919 | 0.49638 | 0.5938 | 0.62378 | 0.47526
2150 | 1 | 0.49737 | 0.36848 | 0.44624 | 0.38306 | 0.54136 | 0.57273 | 0.40736
2151 | 1 | 0.36672 | 0.26294 | 0.35256 | 0.25215 | 0.43461 | 0.48586 | 0.30775
2152 | 1.0221 | 0.23316 | 0.1562 | 0.24701 | 0.12782 | 0.31272 | 0.39352 | 0.20161
2153 | 1.0653 | 0.097582 | 0.061678 | 0.1213 | 0.0584 | 0.15533 | 0.23449 | 0.09149
2154 | 0.75176 | 0.0016 | 0.0016 | 0.0016 | 0.0016 | 0.0016 | 0.0016 | 0.0016
2155 | 1.576 | 0 | 0 | 0 | 0 | 0 | 0 | 0
2156 | 0.93249 | 0 | 0 | 0 | 0 | 0 | 0 | 0
2157 | 0.45927 | 0 | 0 | 0 | 0 | 0 | 0 | 0
2158 | 0.40526 | 0 | 0 | 0 | 0 | 0 | 0 | 0
2159 | 0.27927 | 0 | 0 | 0 | 0 | 0 | 0 | 0
2160 | 0.15278 | 0 | 0 | 0 | 0 | 0 | 0 | 0
2161 | 0.073578 | 0 | 0 | 0 | 0 | 0 | 0 | 0
2162 | 0.042937 | 0 | 0 | 0 | 0 | 0 | 0 | 0
2163 | 0 | 0 | 0 | 0 | 0 | 0 | 0 | 0
2164 | 0 | 0 | 0 | 0 | 0 | 0 | 0 | 0
2165 | 0 | 0 | 0 | 0 | 0 | 0 | 0 | 0
2166 | 0 | 0.039908 | 0.070198 | 0.028 | 0.097117 | 0.028 | 0.18999 | 0.049099
2167 | 0 | 0.23135 | 0.28464 | 0.11775 | 0.38782 | 0.0712 | 0.57791 | 0.20119
2168 | 0 | 0.32376 | 0.33108 | 0.21422 | 0.4219 | 0.18398 | 0.50924 | 0.27265
2169 | 0 | 0.42061 | 0.39524 | 0.31068 | 0.47992 | 0.30775 | 0.52028 | 0.35296
2170 | 0.014727 | 0.42502 | 0.39352 | 0.36078 | 0.43962 | 0.37296 | 0.4526 | 0.37715
2171 | 0 | 0.44879 | 0.40867 | 0.39539 | 0.44411 | 0.41706 | 0.458 | 0.40203
2172 | 0 | 0.44053 | 0.40113 | 0.40366 | 0.42312 | 0.42826 | 0.44495 | 0.4024
2173 | 0 | 0.41149 | 0.36947 | 0.38439 | 0.38281 | 0.41319 | 0.42197 | 0.37693
2174 | 0 | 0.38357 | 0.32532 | 0.36075 | 0.3316 | 0.40373 | 0.41764 | 0.34304
2175 | 0.014311 | 0.2745 | 0.2402 | 0.27003 | 0.23642 | 0.29716 | 0.31405 | 0.25511
2176 | 0.034909 | 0.20889 | 0.15867 | 0.21842 | 0.13968 | 0.26134 | 0.31421 | 0.18854
2177 | 0.052109 | 0.0464 | 0.0464 | 0.0464 | 0.0464 | 0.0464 | 0.0464 | 0.0464
2178 | 0.037593 | 0.0016 | 0.0016 | 0.0016 | 0.0016 | 0.0016 | 0.0016 | 0.0016
2179 | 0.022538 | 0 | 0 | 0 | 0 | 0 | 0 | 0
2180 | 0 | 0 | 0 | 0 | 0 | 0 | 0 | 0
2181 | 0.010069 | 0 | 0 | 0 | 0 | 0 | 0 | 0
2182 | 0.052109 | 0 | 0 | 0 | 0 | 0 | 0 | 0
2183 | 0.038785 | 0 | 0 | 0 | 0 | 0 | 0 | 0
2184 | 0.069358 | 0 | 0 | 0 | 0 | 0 | 0 | 0
2185 | 0.10101 | 0 | 0 | 0 | 0 | 0 | 0 | 0
2186 | 0.096526 | 0 | 0 | 0 | 0 | 0 | 0 | 0
2187 | 0.091459 | 0 | 0 | 0 | 0 | 0 | 0 | 0
2188 | 0.061407 | 0 | 0 | 0 | 0 | 0 | 0 | 0
2189 | 0.042937 | 0 | 0 | 0 | 0 | 0 | 0 | 0
2190 | 0.0137 | 0.027713 | 0.030861 | 0.0264 | 0.033609 | 0.0264 | 0.043093 | 0.028631
2191 | 0 | 0.092175 | 0.094101 | 0.088154 | 0.097755 | 0.0864 | 0.10448 | 0.091127
2192 | 0 | 0.18801 | 0.1892 | 0.17162 | 0.20279 | 0.167 | 0.21577 | 0.18041
2193 | 0 | 0.24828 | 0.24477 | 0.23276 | 0.25671 | 0.23226 | 0.26231 | 0.23876
2194 | 0 | 0.27225 | 0.26768 | 0.26291 | 0.27438 | 0.26465 | 0.27621 | 0.2653
2195 | 0 | 0.33093 | 0.31684 | 0.31215 | 0.32927 | 0.31973 | 0.33408 | 0.3145
2196 | 0 | 0.28597 | 0.27952 | 0.27995 | 0.2831 | 0.28396 | 0.28666 | 0.27973
2197 | 0 | 0.28939 | 0.28049 | 0.28368 | 0.28327 | 0.28978 | 0.2916 | 0.28208
2198 | 0.0086697 | 0.24364 | 0.23573 | 0.24058 | 0.23654 | 0.24642 | 0.24827 | 0.23816
2199 | 0.013303 | 0.17739 | 0.17326 | 0.17692 | 0.17274 | 0.18019 | 0.18223 | 0.17509
2200 | 0.01625 | 0.10601 | 0.1049 | 0.10625 | 0.10445 | 0.10721 | 0.1084 | 0.10558
2201 | 0.022818 | 0.052 | 0.052 | 0.052 | 0.052 | 0.052 | 0.052 | 0.052
2202 | 0.026369 | 0.0016 | 0.0016 | 0.0016 | 0.0016 | 0.0016 | 0.0016 | 0.0016
2203 | 0.056631 | 0 | 0 | 0 | 0 | 0 | 0 | 0
2204 | 0.10026 | 0 | 0 | 0 | 0 | 0 | 0 | 0
2205 | 0.074815 | 0 | 0 | 0 | 0 | 0 | 0 | 0
2206 | 0.053093 | 0 | 0 | 0 | 0 | 0 | 0 | 0
2207 | 0.052599 | 0 | 0 | 0 | 0 | 0 | 0 | 0
2208 | 0.028929 | 0 | 0 | 0 | 0 | 0 | 0 | 0
2209 | 0.024256 | 0 | 0 | 0 | 0 | 0 | 0 | 0
2210 | 0.020376 | 0 | 0 | 0 | 0 | 0 | 0 | 0
2211 | 0 | 0 | 0 | 0 | 0 | 0 | 0 | 0
2212 | 0.011081 | 0 | 0 | 0 | 0 | 0 | 0 | 0
2213 | 0.046464 | 0 | 0 | 0 | 0 | 0 | 0 | 0
2214 | 0.06702 | 0.048254 | 0.1067 | 0.0248 | 0.15489 | 0.0248 | 0.32562 | 0.065749
2215 | 0.22749 | 0.21658 | 0.27741 | 0.093976 | 0.38898 | 0.036 | 0.59425 | 0.18569
2216 | 0.13732 | 0.4095 | 0.42396 | 0.22801 | 0.57441 | 0.17546 | 0.71703 | 0.32599
2217 | 0.12381 | 0.57956 | 0.53195 | 0.36448 | 0.69741 | 0.35644 | 0.77351 | 0.44821
2218 | 0.21219 | 0.70877 | 0.59938 | 0.48328 | 0.7608 | 0.52442 | 0.80374 | 0.54133
2219 | 0.27927 | 0.77896 | 0.61936 | 0.56595 | 0.76012 | 0.65137 | 0.81372 | 0.59266
2220 | 0.33667 | 0.79187 | 0.59633 | 0.60957 | 0.70416 | 0.73111 | 0.81194 | 0.60295
2221 | 0.18709 | 0.75228 | 0.5343 | 0.61315 | 0.60168 | 0.76221 | 0.80545 | 0.57372
2222 | 0.17368 | 0.66268 | 0.43789 | 0.57688 | 0.45965 | 0.74263 | 0.79431 | 0.50739
2223 | 0.14881 | 0.51262 | 0.30918 | 0.49104 | 0.28194 | 0.65222 | 0.75227 | 0.40011
2224 | 0.14881 | 0.33036 | 0.17029 | 0.36661 | 0.10425 | 0.50395 | 0.67578 | 0.26845
2225 | 0.070547 | 0.13586 | 0.079306 | 0.1781 | 0.0704 | 0.23228 | 0.36233 | 0.1287
2226 | 0 | 0.0072 | 0.0072 | 0.0072 | 0.0072 | 0.0072 | 0.0072 | 0.0072
2227 | 0.018848 | 0 | 0 | 0 | 0 | 0 | 0 | 0
2228 | 0.012914 | 0 | 0 | 0 | 0 | 0 | 0 | 0
2229 | 0.03061 | 0 | 0 | 0 | 0 | 0 | 0 | 0
2230 | 0.010399 | 0 | 0 | 0 | 0 | 0 | 0 | 0
2231 | 0 | 0 | 0 | 0 | 0 | 0 | 0 | 0
2232 | 0.059252 | 0 | 0 | 0 | 0 | 0 | 0 | 0
2233 | 0.032713 | 0 | 0 | 0 | 0 | 0 | 0 | 0
2234 | 0.068768 | 0 | 0 | 0 | 0 | 0 | 0 | 0
2235 | 0.12821 | 0 | 0 | 0 | 0 | 0 | 0 | 0
2236 | 0.18595 | 0 | 0 | 0 | 0 | 0 | 0 | 0
2237 | 0.10254 | 0 | 0 | 0 | 0 | 0 | 0 | 0
2238 | 0.083192 | 0.053064 | 0.12082 | 0.0248 | 0.17584 | 0.0248 | 0.37111 | 0.072811
2239 | 0.039187 | 0.22866 | 0.29421 | 0.099178 | 0.41211 | 0.0344 | 0.62867 | 0.1967
2240 | 0.050657 | 0.42384 | 0.43985 | 0.23732 | 0.59447 | 0.18212 | 0.74021 | 0.33858
2241 | 0.0099065 | 0.59403 | 0.54648 | 0.37513 | 0.71481 | 0.36593 | 0.79122 | 0.46081
2242 | 0.011792 | 0.72693 | 0.61648 | 0.49763 | 0.78044 | 0.53845 | 0.82276 | 0.55706
2243 | 0 | 0.80649 | 0.64229 | 0.58702 | 0.787 | 0.67448 | 0.84131 | 0.61466
2244 | 0 | 0.82395 | 0.62021 | 0.63436 | 0.73198 | 0.7608 | 0.84416 | 0.62729
2245 | 0.0088183 | 0.78271 | 0.5558 | 0.63877 | 0.6249 | 0.79382 | 0.83772 | 0.59729
2246 | 0.023101 | 0.68484 | 0.45444 | 0.59971 | 0.47396 | 0.76973 | 0.82186 | 0.52707
2247 | 0.05018 | 0.54018 | 0.32697 | 0.51897 | 0.29703 | 0.68794 | 0.79255 | 0.42297
2248 | 0.11614 | 0.35145 | 0.18332 | 0.39145 | 0.11206 | 0.53583 | 0.71642 | 0.28738
2249 | 0.19878 | 0.1492 | 0.088858 | 0.19555 | 0.0776 | 0.25348 | 0.39312 | 0.1422
2250 | 0.11614 | 0.0096 | 0.0096 | 0.0096 | 0.0096 | 0.0096 | 0.0096 | 0.0096
2251 | 0.18595 | 0 | 0 | 0 | 0 | 0 | 0 | 0
2252 | 0.095791 | 0 | 0 | 0 | 0 | 0 | 0 | 0
2253 | 0.039187 | 0 | 0 | 0 | 0 | 0 | 0 | 0
2254 | 0.045565 | 0 | 0 | 0 | 0 | 0 | 0 | 0
2255 | 0.023964 | 0 | 0 | 0 | 0 | 0 | 0 | 0
2256 | 0.011611 | 0 | 0 | 0 | 0 | 0 | 0 | 0
2257 | 0.010567 | 0 | 0 | 0 | 0 | 0 | 0 | 0
2258 | 0.016026 | 0 | 0 | 0 | 0 | 0 | 0 | 0
2259 | 0.034166 | 0 | 0 | 0 | 0 | 0 | 0 | 0
2260 | 0.011256 | 0 | 0 | 0 | 0 | 0 | 0 | 0
2261 | 0.02993 | 0 | 0 | 0 | 0 | 0 | 0 | 0
2262 | 0.040412 | 0.043516 | 0.076963 | 0.0288 | 0.10364 | 0.0288 | 0.19841 | 0.052882
2263 | 0.042937 | 0.15542 | 0.18284 | 0.10472 | 0.2292 | 0.0776 | 0.31561 | 0.14378
2264 | 0.067599 | 0.27828 | 0.28398 | 0.21691 | 0.33484 | 0.19829 | 0.38236 | 0.25044
2265 | 0.11866 | 0.16748 | 0.16679 | 0.16422 | 0.1693 | 0.16406 | 0.17041 | 0.1655
2266 | 0.10101 | 0.26652 | 0.26266 | 0.25838 | 0.26849 | 0.25976 | 0.26995 | 0.26052
2267 | 0.17043 | 0.28454 | 0.27904 | 0.27718 | 0.28388 | 0.28009 | 0.28567 | 0.27811
2268 | 0.16722 | 0.27343 | 0.26841 | 0.26876 | 0.27115 | 0.27186 | 0.2739 | 0.26858
2269 | 0.098007 | 0.36464 | 0.33391 | 0.3454 | 0.34301 | 0.3664 | 0.37213 | 0.33966
2270 | 0.1291 | 0.0448 | 0.0448 | 0.0448 | 0.0448 | 0.0448 | 0.0448 | 0.0448
2271 | 0.20359 | 0.124 | 0.124 | 0.124 | 0.124 | 0.124 | 0.124 | 0.124
2272 | 0.18255 | 0.0848 | 0.0848 | 0.0848 | 0.0848 | 0.0848 | 0.0848 | 0.0848
2273 | 0.14491 | 0.052 | 0.052 | 0.052 | 0.052 | 0.052 | 0.052 | 0.052
2274 | 0.077967 | 0.0024 | 0.0024 | 0.0024 | 0.0024 | 0.0024 | 0.0024 | 0.0024
2275 | 0.049233 | 0 | 0 | 0 | 0 | 0 | 0 | 0
2276 | 0.0286 | 0 | 0 | 0 | 0 | 0 | 0 | 0
2277 | 0.038785 | 0 | 0 | 0 | 0 | 0 | 0 | 0
2278 | 0.025753 | 0 | 0 | 0 | 0 | 0 | 0 | 0
2279 | 0.019858 | 0 | 0 | 0 | 0 | 0 | 0 | 0
2280 | 0.025147 | 0 | 0 | 0 | 0 | 0 | 0 | 0
2281 | 0.02226 | 0 | 0 | 0 | 0 | 0 | 0 | 0
2282 | 0.01625 | 0 | 0 | 0 | 0 | 0 | 0 | 0
2283 | 0.014105 | 0 | 0 | 0 | 0 | 0 | 0 | 0
2284 | 0.023964 | 0 | 0 | 0 | 0 | 0 | 0 | 0
2285 | 0.054088 | 0 | 0 | 0 | 0 | 0 | 0 | 0
2286 | 0.038785 | 0.0128 | 0.0128 | 0.0128 | 0.0128 | 0.0128 | 0.0128 | 0.0128
2287 | 0.033799 | 0.0608 | 0.0608 | 0.0608 | 0.0608 | 0.0608 | 0.0608 | 0.0608
2288 | 0.061953 | 0.0304 | 0.0304 | 0.0304 | 0.0304 | 0.0304 | 0.0304 | 0.0304
2289 | 0.02926 | 0.096 | 0.096 | 0.096 | 0.096 | 0.096 | 0.096 | 0.096
2290 | 0.034166 | 0.20059 | 0.19912 | 0.19746 | 0.20135 | 0.19798 | 0.2019 | 0.19829
2291 | 0.05459 | 0.29707 | 0.28966 | 0.28714 | 0.29618 | 0.29104 | 0.29856 | 0.2884
2292 | 0.080551 | 0.46021 | 0.41475 | 0.41801 | 0.43944 | 0.44607 | 0.4643 | 0.41638
2293 | 0.071146 | 0.41599 | 0.3746 | 0.39026 | 0.38663 | 0.41851 | 0.42599 | 0.38243
2294 | 0.032713 | 0.30141 | 0.27696 | 0.29264 | 0.27875 | 0.31067 | 0.31598 | 0.2848
2295 | 0.02926 | 0.1256 | 0.1256 | 0.1256 | 0.1256 | 0.1256 | 0.1256 | 0.1256
2296 | 0 | 0.0976 | 0.0976 | 0.0976 | 0.0976 | 0.0976 | 0.0976 | 0.0976
2297 | 0.0092743 | 0.082501 | 0.068764 | 0.093949 | 0.0656 | 0.10725 | 0.14011 | 0.081357
2298 | 0.0099065 | 0.0056 | 0.0056 | 0.0056 | 0.0056 | 0.0056 | 0.0056 | 0.0056
2299 | 0 | 0 | 0 | 0 | 0 | 0 | 0 | 0
2300 | 0 | 0 | 0 | 0 | 0 | 0 | 0 | 0
2301 | 0 | 0 | 0 | 0 | 0 | 0 | 0 | 0
2302 | 0.011611 | 0 | 0 | 0 | 0 | 0 | 0 | 0
2303 | 0.010736 | 0 | 0 | 0 | 0 | 0 | 0 | 0
2304 | 0.0082339 | 0 | 0 | 0 | 0 | 0 | 0 | 0
2305 | 0.014518 | 0 | 0 | 0 | 0 | 0 | 0 | 0
2306 | 0.020638 | 0 | 0 | 0 | 0 | 0 | 0 | 0
2307 | 0.0080919 | 0 | 0 | 0 | 0 | 0 | 0 | 0
2308 | 0.015152 | 0 | 0 | 0 | 0 | 0 | 0 | 0
2309 | 0.0083775 | 0 | 0 | 0 | 0 | 0 | 0 | 0
2310 | 0.015805 | 0.035009 | 0.036303 | 0.0344 | 0.037303 | 0.0344 | 0.040872 | 0.035351
2311 | 0.035285 | 0.10387 | 0.1058 | 0.10046 | 0.10892 | 0.0984 | 0.11472 | 0.10313
2312 | 0.020116 | 0.17878 | 0.17984 | 0.1701 | 0.18705 | 0.16721 | 0.19383 | 0.17497
2313 | 0.053589 | 0.23185 | 0.23026 | 0.22363 | 0.23658 | 0.22309 | 0.23933 | 0.22694
2314 | 0.26314 | 0.24173 | 0.2395 | 0.23696 | 0.24291 | 0.23772 | 0.24372 | 0.23823
2315 | 0.058722 | 0.28067 | 0.27649 | 0.27505 | 0.28016 | 0.27725 | 0.28148 | 0.27577
2316 | 0.15784 | 0.30432 | 0.29785 | 0.29837 | 0.30131 | 0.30236 | 0.30488 | 0.29811
2317 | 0.2546 | 0.30861 | 0.29848 | 0.30234 | 0.30139 | 0.30924 | 0.31103 | 0.30041
2318 | 0.05767 | 0.23652 | 0.23071 | 0.23451 | 0.23106 | 0.23879 | 0.24004 | 0.23261
2319 | 0.10254 | 0.17892 | 0.17472 | 0.17864 | 0.174 | 0.18197 | 0.18402 | 0.17668
2320 | 0.16405 | 0.12066 | 0.11866 | 0.12124 | 0.11772 | 0.12296 | 0.12516 | 0.11995
2321 | 0.082526 | 0.0544 | 0.0544 | 0.0544 | 0.0544 | 0.0544 | 0.0544 | 0.0544
2322 | 0.068768 | 0.0024 | 0.0024 | 0.0024 | 0.0024 | 0.0024 | 0.0024 | 0.0024
2323 | 0.033799 | 0 | 0 | 0 | 0 | 0 | 0 | 0
2324 | 0.033799 | 0 | 0 | 0 | 0 | 0 | 0 | 0
2325 | 0.037202 | 0 | 0 | 0 | 0 | 0 | 0 | 0
2326 | 0.032002 | 0 | 0 | 0 | 0 | 0 | 0 | 0
2327 | 0.024848 | 0 | 0 | 0 | 0 | 0 | 0 | 0
2328 | 0 | 0 | 0 | 0 | 0 | 0 | 0 | 0
2329 | 0.03061 | 0 | 0 | 0 | 0 | 0 | 0 | 0
2330 | 0.023386 | 0 | 0 | 0 | 0 | 0 | 0 | 0
2331 | 0.04512 | 0 | 0 | 0 | 0 | 0 | 0 | 0
2332 | 0.14491 | 0 | 0 | 0 | 0 | 0 | 0 | 0
2333 | 0.19878 | 0 | 0 | 0 | 0 | 0 | 0 | 0
2334 | 0.31028 | 0.0064 | 0.0064 | 0.0064 | 0.0064 | 0.0064 | 0.0064 | 0.0064
2335 | 0.05767 | 0.0176 | 0.0176 | 0.0176 | 0.0176 | 0.0176 | 0.0176 | 0.0176
2336 | 0.11041 | 0.31095 | 0.31881 | 0.25071 | 0.36885 | 0.23019 | 0.41548 | 0.28476
2337 | 0.28379 | 0.2062 | 0.20439 | 0.1966 | 0.21176 | 0.19591 | 0.21491 | 0.2005
2338 | 0.20848 | 0.0472 | 0.0472 | 0.0472 | 0.0472 | 0.0472 | 0.0472 | 0.0472
2339 | 0.16829 | 0.26242 | 0.25595 | 0.25372 | 0.26163 | 0.25709 | 0.26365 | 0.25484
2340 | 0.093608 | 0.39277 | 0.36565 | 0.36787 | 0.38006 | 0.38457 | 0.39502 | 0.36676
2341 | 0.19522 | 0.80635 | 0.65755 | 0.71485 | 0.69954 | 0.81622 | 0.84178 | 0.6862
2342 | 0.10408 | 0.31608 | 0.28708 | 0.30615 | 0.28872 | 0.32753 | 0.33361 | 0.29662
2343 | 0.060863 | 0.052 | 0.052 | 0.052 | 0.052 | 0.052 | 0.052 | 0.052
2344 | 0.056116 | 0.024 | 0.024 | 0.024 | 0.024 | 0.024 | 0.024 | 0.024
2345 | 0.015152 | 0.012 | 0.012 | 0.012 | 0.012 | 0.012 | 0.012 | 0.012
2346 | 0.0083775 | 0.0024 | 0.0024 | 0.0024 | 0.0024 | 0.0024 | 0.0024 | 0.0024
2347 | 0.012344 | 0 | 0 | 0 | 0 | 0 | 0 | 0
2348 | 0.036043 | 0 | 0 | 0 | 0 | 0 | 0 | 0
2349 | 0.076065 | 0 | 0 | 0 | 0 | 0 | 0 | 0
2350 | 0.1088 | 0 | 0 | 0 | 0 | 0 | 0 | 0
2351 | 0.16093 | 0 | 0 | 0 | 0 | 0 | 0 | 0
2352 | 0.12381 | 0 | 0 | 0 | 0 | 0 | 0 | 0
2353 | 0.071146 | 0 | 0 | 0 | 0 | 0 | 0 | 0
2354 | 0.077329 | 0 | 0 | 0 | 0 | 0 | 0 | 0
2355 | 0.088645 | 0 | 0 | 0 | 0 | 0 | 0 | 0
2356 | 0.083861 | 0 | 0 | 0 | 0 | 0 | 0 | 0
2357 | 0.09506 | 0.0016 | 0.0016 | 0.0016 | 0.0016 | 0.0016 | 0.0016 | 0.0016
2358 | 0.077329 | 0.081475 | 0.14006 | 0.0536 | 0.18209 | 0.0536 | 0.33654 | 0.096829
2359 | 0.052599 | 0.17891 | 0.21235 | 0.1227 | 0.26391 | 0.0848 | 0.35958 | 0.16752
2360 | 0.042937 | 0.34042 | 0.35443 | 0.23831 | 0.43924 | 0.20282 | 0.51784 | 0.29637
2361 | 0.13271 | 0.50743 | 0.48232 | 0.37133 | 0.58678 | 0.36082 | 0.63084 | 0.42682
2362 | 0.2236 | 0.37517 | 0.35764 | 0.33716 | 0.38468 | 0.34299 | 0.3907 | 0.3474
2363 | 0.21469 | 0.55964 | 0.50046 | 0.47993 | 0.5524 | 0.51061 | 0.57055 | 0.4902
2364 | 0.20971 | 0.37758 | 0.35566 | 0.3575 | 0.36723 | 0.37096 | 0.37931 | 0.35658
2365 | 0.20238 | 0.38214 | 0.3531 | 0.36459 | 0.36098 | 0.38437 | 0.38912 | 0.35885
2366 | 0.18481 | 0.29238 | 0.27159 | 0.28538 | 0.27263 | 0.3007 | 0.30498 | 0.27848
2367 | 0.092888 | 0.0792 | 0.0792 | 0.0792 | 0.0792 | 0.0792 | 0.0792 | 0.0792
2368 | 0.083192 | 0.0368 | 0.0368 | 0.0368 | 0.0368 | 0.0368 | 0.0368 | 0.0368
2369 | 0.072355 | 0.0464 | 0.0464 | 0.0464 | 0.0464 | 0.0464 | 0.0464 | 0.0464
2370 | 0.026994 | 0.0032 | 0.0032 | 0.0032 | 0.0032 | 0.0032 | 0.0032 | 0.0032
2371 | 0.017635 | 0 | 0 | 0 | 0 | 0 | 0 | 0
2372 | 0.034537 | 0 | 0 | 0 | 0 | 0 | 0 | 0
2373 | 0.10101 | 0 | 0 | 0 | 0 | 0 | 0 | 0
2374 | 0.15178 | 0 | 0 | 0 | 0 | 0 | 0 | 0
2375 | 0.11782 | 0 | 0 | 0 | 0 | 0 | 0 | 0
2376 | 0.12208 | 0 | 0 | 0 | 0 | 0 | 0 | 0
2377 | 0.12122 | 0 | 0 | 0 | 0 | 0 | 0 | 0
2378 | 0.092888 | 0 | 0 | 0 | 0 | 0 | 0 | 0
2379 | 0.08726 | 0 | 0 | 0 | 0 | 0 | 0 | 0
2380 | 0.098007 | 0 | 0 | 0 | 0 | 0 | 0 | 0
2381 | 0.098753 | 0.0008 | 0.0008 | 0.0008 | 0.0008 | 0.0008 | 0.0008 | 0.0008
2382 | 0.12381 | 0.036 | 0.036 | 0.036 | 0.036 | 0.036 | 0.036 | 0.036
2383 | 0.23541 | 0.10698 | 0.10925 | 0.10338 | 0.11257 | 0.1008 | 0.11883 | 0.10631
2384 | 0.22489 | 0.15143 | 0.1518 | 0.14886 | 0.15393 | 0.14794 | 0.15589 | 0.15033
2385 | 0.20848 | 0.23112 | 0.22986 | 0.22408 | 0.23526 | 0.22349 | 0.23749 | 0.22697
2386 | 0.1651 | 0.27956 | 0.27614 | 0.2721 | 0.28144 | 0.2732 | 0.28258 | 0.27412
2387 | 0.11866 | 0.34204 | 0.33017 | 0.32604 | 0.34058 | 0.33216 | 0.34418 | 0.32811
2388 | 0.091459 | 0.27596 | 0.27161 | 0.27198 | 0.27389 | 0.27465 | 0.27629 | 0.27179
2389 | 0.09075 | 0.28664 | 0.28001 | 0.28265 | 0.28179 | 0.28717 | 0.28822 | 0.28133
2390 | 0.1309 | 0.24854 | 0.24129 | 0.2462 | 0.24156 | 0.25155 | 0.25302 | 0.24374
2391 | 0.11121 | 0.18832 | 0.18436 | 0.18819 | 0.18354 | 0.19135 | 0.19329 | 0.18628
2392 | 0.055096 | 0.14141 | 0.13675 | 0.143 | 0.13432 | 0.14704 | 0.15231 | 0.13988
2393 | 0.033434 | 0.0616 | 0.0616 | 0.0616 | 0.0616 | 0.0616 | 0.0616 | 0.0616
2394 | 0.045565 | 0.0032 | 0.0032 | 0.0032 | 0.0032 | 0.0032 | 0.0032 | 0.0032
2395 | 0.053589 | 0 | 0 | 0 | 0 | 0 | 0 | 0
2396 | 0.054088 | 0 | 0 | 0 | 0 | 0 | 0 | 0
2397 | 0.016933 | 0 | 0 | 0 | 0 | 0 | 0 | 0
2398 | 0.24215 | 0 | 0 | 0 | 0 | 0 | 0 | 0
2399 | 0.62886 | 0 | 0 | 0 | 0 | 0 | 0 | 0
2400 | 0.14299 | 0 | 0 | 0 | 0 | 0 | 0 | 0
2401 | 0.11203 | 0 | 0 | 0 | 0 | 0 | 0 | 0
2402 | 0.010069 | 0 | 0 | 0 | 0 | 0 | 0 | 0
2403 | 0 | 0 | 0 | 0 | 0 | 0 | 0 | 0
2404 | 0 | 0 | 0 | 0 | 0 | 0 | 0 | 0
2405 | 0 | 0.0008 | 0.0008 | 0.0008 | 0.0008 | 0.0008 | 0.0008 | 0.0008
2406 | 0.046464 | 0.0272 | 0.0272 | 0.0272 | 0.0272 | 0.0272 | 0.0272 | 0.0272
2407 | 0.062503 | 0.0696 | 0.0696 | 0.0696 | 0.0696 | 0.0696 | 0.0696 | 0.0696
2408 | 0.11614 | 0.12576 | 0.12583 | 0.12534 | 0.12618 | 0.12519 | 0.1265 | 0.12559
2409 | 0.27778 | 0.145 | 0.14494 | 0.14464 | 0.14522 | 0.1446 | 0.14533 | 0.14479
2410 | 0.49782 | 0.1819 | 0.18117 | 0.1803 | 0.1823 | 0.18053 | 0.18254 | 0.18074
2411 | 0.28077 | 0.19794 | 0.19692 | 0.19656 | 0.19781 | 0.19708 | 0.19812 | 0.19674
2412 | 0.13454 | 0.22903 | 0.22701 | 0.22719 | 0.22807 | 0.22843 | 0.22918 | 0.2271
2413 | 0.13271 | 0.2186 | 0.21622 | 0.21718 | 0.21685 | 0.2188 | 0.21917 | 0.2167
2414 | 0.18142 | 0.18447 | 0.18243 | 0.18382 | 0.18249 | 0.18533 | 0.18573 | 0.18313
2415 | 0.11698 | 0.15095 | 0.14979 | 0.15094 | 0.14953 | 0.15186 | 0.15243 | 0.15036
2416 | 0.2546 | 0.092 | 0.092 | 0.092 | 0.092 | 0.092 | 0.092 | 0.092
2417 | 0.16301 | 0.0488 | 0.0488 | 0.0488 | 0.0488 | 0.0488 | 0.0488 | 0.0488
2418 | 0.0799 | 0.0032 | 0.0032 | 0.0032 | 0.0032 | 0.0032 | 0.0032 | 0.0032
2419 | 0.11698 | 0 | 0 | 0 | 0 | 0 | 0 | 0
2420 | 0.18824 | 0 | 0 | 0 | 0 | 0 | 0 | 0
2421 | 0.15178 | 0 | 0 | 0 | 0 | 0 | 0 | 0
2422 | 0.13271 | 0 | 0 | 0 | 0 | 0 | 0 | 0
2423 | 0.091459 | 0 | 0 | 0 | 0 | 0 | 0 | 0
2424 | 0.11866 | 0 | 0 | 0 | 0 | 0 | 0 | 0
2425 | 0.11284 | 0 | 0 | 0 | 0 | 0 | 0 | 0
2426 | 0.098007 | 0 | 0 | 0 | 0 | 0 | 0 | 0
2427 | 0.10801 | 0 | 0 | 0 | 0 | 0 | 0 | 0
2428 | 0.096526 | 0 | 0 | 0 | 0 | 0 | 0 | 0
2429 | 0.084534 | 0.0008 | 0.0008 | 0.0008 | 0.0008 | 0.0008 | 0.0008 | 0.0008
2430 | 0.076696 | 0.04494 | 0.048253 | 0.0432 | 0.050515 | 0.0432 | 0.058888 | 0.045727
2431 | 0.050657 | 0.1193 | 0.12352 | 0.11297 | 0.12937 | 0.108 | 0.14044 | 0.11824
2432 | 0.047375 | 0.18535 | 0.18673 | 0.17761 | 0.19318 | 0.1746 | 0.19916 | 0.18217
2433 | 0.037202 | 0.25304 | 0.25157 | 0.2438 | 0.25866 | 0.24284 | 0.26152 | 0.24768
2434 | 0.017635 | 0.28096 | 0.2777 | 0.27374 | 0.28282 | 0.27476 | 0.28385 | 0.27572
2435 | 0.02606 | 0.31584 | 0.31025 | 0.30827 | 0.31514 | 0.31112 | 0.31679 | 0.30926
2436 | 0.054088 | 0.36814 | 0.34856 | 0.35032 | 0.35868 | 0.36225 | 0.36946 | 0.34944
2437 | 0.077329 | 0.34938 | 0.32955 | 0.3376 | 0.33466 | 0.35105 | 0.35402 | 0.33357
2438 | 0.038785 | 0.276 | 0.26696 | 0.27318 | 0.26718 | 0.27984 | 0.28159 | 0.27007
2439 | 0.031301 | 0.22012 | 0.21136 | 0.22008 | 0.20932 | 0.22706 | 0.23138 | 0.21572
2440 | 0.16722 | 0.14481 | 0.13906 | 0.14702 | 0.13583 | 0.15203 | 0.15867 | 0.14304
2441 | 0.18481 | 0.074979 | 0.070584 | 0.079622 | 0.0688 | 0.083994 | 0.095631 | 0.075103
2442 | 0.10408 | 0.008 | 0.008 | 0.008 | 0.008 | 0.008 | 0.008 | 0.008
2443 | 0.042509 | 0 | 0 | 0 | 0 | 0 | 0 | 0
2444 | 0.042937 | 0 | 0 | 0 | 0 | 0 | 0 | 0
2445 | 0.16093 | 0 | 0 | 0 | 0 | 0 | 0 | 0
2446 | 0.17808 | 0 | 0 | 0 | 0 | 0 | 0 | 0
2447 | 0.10564 | 0 | 0 | 0 | 0 | 0 | 0 | 0
2448 | 0.052109 | 0 | 0 | 0 | 0 | 0 | 0 | 0
2449 | 0.046918 | 0 | 0 | 0 | 0 | 0 | 0 | 0
2450 | 0.042937 | 0 | 0 | 0 | 0 | 0 | 0 | 0
2451 | 0.016703 | 0 | 0 | 0 | 0 | 0 | 0 | 0
2452 | 0 | 0 | 0 | 0 | 0 | 0 | 0 | 0
2453 | 0 | 0.0016 | 0.0016 | 0.0016 | 0.0016 | 0.0016 | 0.0016 | 0.0016
2454 | 0 | 0.050062 | 0.058831 | 0.0456 | 0.064485 | 0.0456 | 0.086066 | 0.052215
2455 | 0.012914 | 0.0712 | 0.0712 | 0.0712 | 0.0712 | 0.0712 | 0.0712 | 0.0712
2456 | 0.014518 | 0.13645 | 0.13668 | 0.13525 | 0.13768 | 0.13478 | 0.1386 | 0.13596
2457 | 0.0097458 | 0.1945 | 0.19402 | 0.19136 | 0.19644 | 0.19101 | 0.1974 | 0.19269
2458 | 0.010399 | 0.22348 | 0.22226 | 0.22072 | 0.22422 | 0.22108 | 0.2246 | 0.22149
2459 | 0 | 0.19105 | 0.19047 | 0.19026 | 0.19098 | 0.19056 | 0.19115 | 0.19036
2460 | 0 | 0.20235 | 0.20064 | 0.20079 | 0.20152 | 0.20183 | 0.20246 | 0.20071
2461 | 0.015152 | 0.19628 | 0.19484 | 0.19544 | 0.19519 | 0.19641 | 0.19662 | 0.19514
2462 | 0 | 0.1168 | 0.1168 | 0.1168 | 0.1168 | 0.1168 | 0.1168 | 0.1168
2463 | 0.016475 | 0.1128 | 0.1128 | 0.1128 | 0.1128 | 0.1128 | 0.1128 | 0.1128
2464 | 0.014105 | 0.0656 | 0.0656 | 0.0656 | 0.0656 | 0.0656 | 0.0656 | 0.0656
2465 | 0.0082339 | 0.0616 | 0.0616 | 0.0616 | 0.0616 | 0.0616 | 0.0616 | 0.0616
2466 | 0 | 0.0184 | 0.0184 | 0.0184 | 0.0184 | 0.0184 | 0.0184 | 0.0184
2467 | 0 | 0 | 0 | 0 | 0 | 0 | 0 | 0
2468 | 0 | 0 | 0 | 0 | 0 | 0 | 0 | 0
2469 | 0 | 0 | 0 | 0 | 0 | 0 | 0 | 0
2470 | 0 | 0 | 0 | 0 | 0 | 0 | 0 | 0
2471 | 0 | 0 | 0 | 0 | 0 | 0 | 0 | 0
2472 | 0 | 0 | 0 | 0 | 0 | 0 | 0 | 0
2473 | 0.014105 | 0 | 0 | 0 | 0 | 0 | 0 | 0
2474 | 0.036427 | 0 | 0 | 0 | 0 | 0 | 0 | 0
2475 | 0.053589 | 0 | 0 | 0 | 0 | 0 | 0 | 0
2476 | 0.05018 | 0 | 0 | 0 | 0 | 0 | 0 | 0
2477 | 0.041242 | 0.0008 | 0.0008 | 0.0008 | 0.0008 | 0.0008 | 0.0008 | 0.0008
2478 | 0.045565 | 0.0392 | 0.0392 | 0.0392 | 0.0392 | 0.0392 | 0.0392 | 0.0392
2479 | 0.047835 | 0.0888 | 0.0888 | 0.0888 | 0.0888 | 0.0888 | 0.0888 | 0.0888
2480 | 0.029594 | 0.15367 | 0.15413 | 0.15133 | 0.15608 | 0.15038 | 0.15787 | 0.15273
2481 | 0.061953 | 0.20284 | 0.20228 | 0.19905 | 0.20518 | 0.19861 | 0.20633 | 0.20067
2482 | 0.08521 | 0.22946 | 0.228 | 0.22613 | 0.23036 | 0.22655 | 0.2308 | 0.22707
2483 | 0.14588 | 0.24338 | 0.24107 | 0.24024 | 0.24309 | 0.24141 | 0.24375 | 0.24065
2484 | 0.14588 | 0.25204 | 0.24844 | 0.24879 | 0.25026 | 0.25098 | 0.25226 | 0.24862
2485 | 0.15479 | 0.24253 | 0.23914 | 0.24057 | 0.23996 | 0.24287 | 0.24334 | 0.23985
2486 | 0.098753 | 0.22336 | 0.21915 | 0.22213 | 0.21917 | 0.22524 | 0.22603 | 0.22064
2487 | 0.065301 | 0.17493 | 0.17201 | 0.175 | 0.17124 | 0.17734 | 0.1788 | 0.1735
2488 | 0.063056 | 0.11542 | 0.11457 | 0.11578 | 0.11406 | 0.11652 | 0.11752 | 0.11518
2489 | 0.13919 | 0.0656 | 0.0656 | 0.0656 | 0.0656 | 0.0656 | 0.0656 | 0.0656
2490 | 0.064735 | 0.008 | 0.008 | 0.008 | 0.008 | 0.008 | 0.008 | 0.008
2491 | 0.019097 | 0 | 0 | 0 | 0 | 0 | 0 | 0
2492 | 0.026369 | 0 | 0 | 0 | 0 | 0 | 0 | 0
2493 | 0.033799 | 0 | 0 | 0 | 0 | 0 | 0 | 0
2494 | 0.026369 | 0 | 0 | 0 | 0 | 0 | 0 | 0
2495 | 0.012914 | 0 | 0 | 0 | 0 | 0 | 0 | 0
2496 | 0.042084 | 0 | 0 | 0 | 0 | 0 | 0 | 0
2497 | 0.069358 | 0 | 0 | 0 | 0 | 0 | 0 | 0
2498 | 0.065871 | 0 | 0 | 0 | 0 | 0 | 0 | 0
2499 | 0.10801 | 0 | 0 | 0 | 0 | 0 | 0 | 0
2500 | 0.059252 | 0 | 0 | 0 | 0 | 0 | 0 | 0
2501 | 0.062503 | 0.0008 | 0.0008 | 0.0008 | 0.0008 | 0.0008 | 0.0008 | 0.0008
2502 | 0.064172 | 0.0464 | 0.0464 | 0.0464 | 0.0464 | 0.0464 | 0.0464 | 0.0464
2503 | 0.11041 | 0.11712 | 0.11941 | 0.11402 | 0.12229 | 0.11133 | 0.12781 | 0.11671
2504 | 0.13363 | 0.19026 | 0.1915 | 0.18411 | 0.19662 | 0.18157 | 0.20127 | 0.18781
2505 | 0.074815 | 0.22849 | 0.22772 | 0.22309 | 0.23186 | 0.22242 | 0.23345 | 0.22541
2506 | 0.061953 | 0.28281 | 0.27998 | 0.27628 | 0.2846 | 0.27706 | 0.28543 | 0.27813
2507 | 0.091459 | 0.33216 | 0.32556 | 0.32319 | 0.33132 | 0.32649 | 0.33319 | 0.32437
2508 | 0.076696 | 0.32757 | 0.32003 | 0.32079 | 0.32381 | 0.32535 | 0.328 | 0.32041
2509 | 0.070547 | 0.28916 | 0.2833 | 0.28579 | 0.28469 | 0.28975 | 0.29054 | 0.28454
2510 | 0.045565 | 0.26844 | 0.2611 | 0.26634 | 0.26109 | 0.27174 | 0.2731 | 0.26372
2511 | 0.039593 | 0.2029 | 0.19823 | 0.20305 | 0.19697 | 0.20678 | 0.2091 | 0.20064
2512 | 0.093608 | 0.15242 | 0.14748 | 0.15462 | 0.14442 | 0.15896 | 0.16484 | 0.15105
2513 | 0.10026 | 0.087162 | 0.079765 | 0.095871 | 0.076 | 0.10333 | 0.12393 | 0.087818
2514 | 0.14588 | 0.0128 | 0.0128 | 0.0128 | 0.0128 | 0.0128 | 0.0128 | 0.0128
2515 | 0.14395 | 0 | 0 | 0 | 0 | 0 | 0 | 0
2516 | 0.046464 | 0 | 0 | 0 | 0 | 0 | 0 | 0
2517 | 0.060323 | 0 | 0 | 0 | 0 | 0 | 0 | 0
2518 | 0.11448 | 0 | 0 | 0 | 0 | 0 | 0 | 0
2519 | 0.1318 | 0 | 0 | 0 | 0 | 0 | 0 | 0
2520 | 0.09506 | 0 | 0 | 0 | 0 | 0 | 0 | 0
2521 | 0.14108 | 0 | 0 | 0 | 0 | 0 | 0 | 0
2522 | 0.14395 | 0 | 0 | 0 | 0 | 0 | 0 | 0
2523 | 0.23675 | 0 | 0 | 0 | 0 | 0 | 0 | 0
2524 | 0.24488 | 0 | 0 | 0 | 0 | 0 | 0 | 0
2525 | 0.31674 | 0.0008 | 0.0008 | 0.0008 | 0.0008 | 0.0008 | 0.0008 | 0.0008
2526 | 0.32165 | 0.0304 | 0.0304 | 0.0304 | 0.0304 | 0.0304 | 0.0304 | 0.0304
2527 | 0.42276 | 0.0624 | 0.0624 | 0.0624 | 0.0624 | 0.0624 | 0.0624 | 0.0624
2528 | 0.24215 | 0.13053 | 0.13062 | 0.13016 | 0.13093 | 0.13 | 0.13121 | 0.13039
2529 | 0.23944 | 0.22843 | 0.2277 | 0.22311 | 0.23177 | 0.22242 | 0.23332 | 0.22541
2530 | 0.17477 | 0.26154 | 0.25953 | 0.25688 | 0.26282 | 0.25742 | 0.26339 | 0.25821
2531 | 0.10101 | 0.26289 | 0.2603 | 0.25936 | 0.26257 | 0.26064 | 0.26329 | 0.25983
2532 | 0.037202 | 0.27373 | 0.27002 | 0.2704 | 0.27186 | 0.27264 | 0.27393 | 0.27021
2533 | 0.012532 | 0.21102 | 0.2091 | 0.20993 | 0.20955 | 0.21122 | 0.21147 | 0.20951
2534 | 0.015368 | 0.2029 | 0.20072 | 0.20231 | 0.20068 | 0.20392 | 0.20432 | 0.20151
2535 | 0.033434 | 0.18687 | 0.18403 | 0.18698 | 0.18325 | 0.18924 | 0.19065 | 0.1855
2536 | 0.058722 | 0.12019 | 0.11939 | 0.12057 | 0.11887 | 0.12128 | 0.12224 | 0.11998
2537 | 0.037202 | 0.0576 | 0.0576 | 0.0576 | 0.0576 | 0.0576 | 0.0576 | 0.0576
2538 | 0 | 0.004 | 0.004 | 0.004 | 0.004 | 0.004 | 0.004 | 0.004
2539 | 0 | 0 | 0 | 0 | 0 | 0 | 0 | 0
2540 | 0.010399 | 0 | 0 | 0 | 0 | 0 | 0 | 0
2541 | 0.04512 | 0 | 0 | 0 | 0 | 0 | 0 | 0
2542 | 0.028274 | 0 | 0 | 0 | 0 | 0 | 0 | 0
2543 | 0.036043 | 0 | 0 | 0 | 0 | 0 | 0 | 0
2544 | 0.018848 | 0 | 0 | 0 | 0 | 0 | 0 | 0
2545 | 0 | 0 | 0 | 0 | 0 | 0 | 0 | 0
2546 | 0 | 0 | 0 | 0 | 0 | 0 | 0 | 0
2547 | 0 | 0 | 0 | 0 | 0 | 0 | 0 | 0
2548 | 0 | 0 | 0 | 0 | 0 | 0 | 0 | 0
2549 | 0.018114 | 0.004 | 0.004 | 0.004 | 0.004 | 0.004 | 0.004 | 0.004
2550 | 0 | 0.095832 | 0.1524 | 0.065417 | 0.18662 | 0.064 | 0.31903 | 0.10891
2551 | 0 | 0.26244 | 0.34966 | 0.1494 | 0.45505 | 0.047295 | 0.65789 | 0.24953
2552 | 0.013303 | 0.45328 | 0.49171 | 0.29113 | 0.62703 | 0.21864 | 0.7512 | 0.39142
2553 | 0.034166 | 0.62158 | 0.59838 | 0.43053 | 0.74471 | 0.40296 | 0.80029 | 0.51445
2554 | 0.012914 | 0.74881 | 0.6638 | 0.54976 | 0.80401 | 0.57183 | 0.82764 | 0.60678
2555 | 0 | 0.82289 | 0.68632 | 0.63615 | 0.80563 | 0.70349 | 0.84337 | 0.66124
2556 | 0 | 0.83764 | 0.66314 | 0.68141 | 0.74926 | 0.78646 | 0.84667 | 0.67228
2557 | 0 | 0.79433 | 0.59756 | 0.68385 | 0.64112 | 0.8168 | 0.84111 | 0.6407
2558 | 0 | 0.69541 | 0.49546 | 0.64232 | 0.49072 | 0.78974 | 0.82542 | 0.56889
2559 | 0.024256 | 0.54479 | 0.36276 | 0.55567 | 0.30873 | 0.7015 | 0.79282 | 0.45922
2560 | 0.03061 | 0.36262 | 0.2198 | 0.43373 | 0.12417 | 0.55975 | 0.73535 | 0.32676
2561 | 0.041242 | 0.16978 | 0.083063 | 0.27722 | 0.0336 | 0.36529 | 0.61229 | 0.18014
2562 | 0.048298 | 0.0208 | 0.0208 | 0.1067 | 0.0208 | 0.14328 | 0.35797 | 0.063749
2563 | 0.14013 | 0 | 0 | 0 | 0 | 0 | 0 | 0
2564 | 0.15886 | 0 | 0 | 0 | 0 | 0 | 0 | 0
2565 | 0.10801 | 0 | 0 | 0 | 0 | 0 | 0 | 0
2566 | 0.064172 | 0 | 0 | 0 | 0 | 0 | 0 | 0
2567 | 0.10721 | 0 | 0 | 0 | 0 | 0 | 0 | 0
2568 | 0.12821 | 0 | 0 | 0 | 0 | 0 | 0 | 0
2569 | 0.044238 | 0 | 0 | 0 | 0 | 0 | 0 | 0
2570 | 0.023674 | 0 | 0 | 0 | 0 | 0 | 0 | 0
2571 | 0.028929 | 0 | 0 | 0 | 0 | 0 | 0 | 0
2572 | 0.030954 | 0 | 0 | 0 | 0 | 0 | 0 | 0
2573 | 0.013902 | 0.004 | 0.004 | 0.004 | 0.004 | 0.004 | 0.004 | 0.004
2574 | 0 | 0.09478 | 0.15111 | 0.066704 | 0.18326 | 0.064 | 0.31189 | 0.10891
2575 | 0 | 0.25785 | 0.34171 | 0.15117 | 0.44124 | 0.053297 | 0.63278 | 0.24644
2576 | 0.033072 | 0.43947 | 0.47673 | 0.28738 | 0.60364 | 0.21812 | 0.71953 | 0.38206
2577 | 0.013108 | 0.60062 | 0.58008 | 0.4223 | 0.71653 | 0.39529 | 0.76732 | 0.50119
2578 | 0.060323 | 0.7186 | 0.64048 | 0.53407 | 0.77031 | 0.55367 | 0.79149 | 0.58728
2579 | 0.058722 | 0.7835 | 0.65927 | 0.61329 | 0.76767 | 0.67406 | 0.80158 | 0.63628
2580 | 0.014105 | 0.79423 | 0.63575 | 0.65267 | 0.71339 | 0.74784 | 0.80204 | 0.64421
2581 | 0 | 0.7612 | 0.57825 | 0.65935 | 0.6177 | 0.78282 | 0.80466 | 0.6188
2582 | 0.010399 | 0.66941 | 0.4812 | 0.62053 | 0.4756 | 0.75926 | 0.79241 | 0.55086
2583 | 0 | 0.52346 | 0.35333 | 0.53531 | 0.30111 | 0.67163 | 0.75661 | 0.44432
2584 | 0 | 0.34841 | 0.21433 | 0.41719 | 0.12262 | 0.53564 | 0.70144 | 0.31576
2585 | 0 | 0.16241 | 0.083533 | 0.26576 | 0.0352 | 0.34658 | 0.57876 | 0.17465
2586 | 0.010567 | 0.0224 | 0.0224 | 0.096649 | 0.0224 | 0.12663 | 0.31038 | 0.059524
2587 | 0.029594 | 0 | 0 | 0 | 0 | 0 | 0 | 0
2588 | 0.010399 | 0 | 0 | 0 | 0 | 0 | 0 | 0
2589 | 0.011256 | 0 | 0 | 0 | 0 | 0 | 0 | 0
2590 | 0.014939 | 0 | 0 | 0 | 0 | 0 | 0 | 0
2591 | 0.0088183 | 0 | 0 | 0 | 0 | 0 | 0 | 0
2592 | 0.0099065 | 0 | 0 | 0 | 0 | 0 | 0 | 0
2593 | 0.04512 | 0 | 0 | 0 | 0 | 0 | 0 | 0
2594 | 0.063613 | 0 | 0 | 0 | 0 | 0 | 0 | 0
2595 | 0.033072 | 0 | 0 | 0 | 0 | 0 | 0 | 0
2596 | 0 | 0 | 0 | 0 | 0 | 0 | 0 | 0
2597 | 0.019858 | 0.0048 | 0.0048 | 0.0048 | 0.0048 | 0.0048 | 0.0048 | 0.0048
2598 | 0.02668 | 0.06277 | 0.076302 | 0.056157 | 0.083901 | 0.0552 | 0.11443 | 0.06623
2599 | 0.016475 | 0.14693 | 0.15547 | 0.1367 | 0.16507 | 0.12685 | 0.18391 | 0.14608
2600 | 0.012722 | 0.26158 | 0.26873 | 0.23332 | 0.2923 | 0.22022 | 0.31373 | 0.25103
2601 | 0 | 0.46867 | 0.45883 | 0.37902 | 0.5274 | 0.36489 | 0.55254 | 0.41892
2602 | 0 | 0.54995 | 0.51147 | 0.45808 | 0.57599 | 0.4673 | 0.58607 | 0.48478
2603 | 0 | 0.51193 | 0.47115 | 0.45596 | 0.50671 | 0.4758 | 0.51774 | 0.46356
2604 | 0 | 0.48996 | 0.44733 | 0.45197 | 0.46806 | 0.47751 | 0.49196 | 0.44965
2605 | 0.010233 | 0.46654 | 0.42247 | 0.44222 | 0.43172 | 0.47192 | 0.477 | 0.43235
2606 | 0.02993 | 0.38486 | 0.34768 | 0.37569 | 0.34608 | 0.4031 | 0.40955 | 0.36168
2607 | 0.042937 | 0.31088 | 0.28337 | 0.31304 | 0.27468 | 0.33509 | 0.34883 | 0.2982
2608 | 0.035285 | 0.22048 | 0.19047 | 0.23638 | 0.16945 | 0.26292 | 0.30016 | 0.21343
2609 | 0.019097 | 0.07734 | 0.07604 | 0.079087 | 0.0752 | 0.080423 | 0.084295 | 0.077564
2610 | 0.017165 | 0.004 | 0.004 | 0.004 | 0.004 | 0.004 | 0.004 | 0.004
2611 | 0.096526 | 0 | 0 | 0 | 0 | 0 | 0 | 0
2612 | 0.052109 | 0 | 0 | 0 | 0 | 0 | 0 | 0
2613 | 0.015368 | 0 | 0 | 0 | 0 | 0 | 0 | 0
2614 | 0.30075 | 0 | 0 | 0 | 0 | 0 | 0 | 0
2615 | 0.14395 | 0 | 0 | 0 | 0 | 0 | 0 | 0
2616 | 0.23011 | 0 | 0 | 0 | 0 | 0 | 0 | 0
2617 | 0.35918 | 0 | 0 | 0 | 0 | 0 | 0 | 0
2618 | 0.15479 | 0 | 0 | 0 | 0 | 0 | 0 | 0
2619 | 0.041662 | 0 | 0 | 0 | 0 | 0 | 0 | 0
2620 | 0.094332 | 0 | 0 | 0 | 0 | 0 | 0 | 0
2621 | 0.08521 | 0.0056 | 0.0056 | 0.0056 | 0.0056 | 0.0056 | 0.0056 | 0.0056
2622 | 0.060323 | 0.097798 | 0.15267 | 0.071517 | 0.18299 | 0.0664 | 0.30529 | 0.1121
2623 | 0.051138 | 0.24538 | 0.31921 | 0.1585 | 0.40078 | 0.073568 | 0.56077 | 0.23885
2624 | 0.070547 | 0.40945 | 0.44265 | 0.28458 | 0.5469 | 0.22506 | 0.64157 | 0.36361
2625 | 0.034166 | 0.54593 | 0.53138 | 0.40643 | 0.638 | 0.38358 | 0.67652 | 0.46891
2626 | 0.012344 | 0.65626 | 0.59601 | 0.51108 | 0.69786 | 0.52494 | 0.71323 | 0.55355
2627 | 0.0799 | 0.71783 | 0.62016 | 0.58351 | 0.70522 | 0.6306 | 0.73133 | 0.60184
2628 | 0 | 0.74921 | 0.61467 | 0.62941 | 0.67965 | 0.70966 | 0.75506 | 0.62204
2629 | 0.061407 | 0.69851 | 0.55133 | 0.61872 | 0.5807 | 0.71789 | 0.73401 | 0.58502
2630 | 0.033799 | 0.61262 | 0.46078 | 0.57621 | 0.4531 | 0.68812 | 0.71389 | 0.51849
2631 | 0.02606 | 0.4876 | 0.34472 | 0.50223 | 0.29628 | 0.61698 | 0.6893 | 0.42348
2632 | 0.1651 | 0.32068 | 0.21288 | 0.38153 | 0.13388 | 0.47726 | 0.61404 | 0.2972
2633 | 0.47829 | 0.15188 | 0.089155 | 0.23842 | 0.0464 | 0.30318 | 0.49244 | 0.16379
2634 | 0.24215 | 0.024 | 0.024 | 0.08726 | 0.024 | 0.11127 | 0.26175 | 0.05563
2635 | 0.26458 | 0 | 0 | 0 | 0 | 0 | 0 | 0
2636 | 0.14783 | 0 | 0 | 0 | 0 | 0 | 0 | 0
2637 | 0.18481 | 0 | 0 | 0 | 0 | 0 | 0 | 0
2638 | 0.12208 | 0 | 0 | 0 | 0 | 0 | 0 | 0
2639 | 0.082526 | 0 | 0 | 0 | 0 | 0 | 0 | 0
2640 | 0.055096 | 0 | 0 | 0 | 0 | 0 | 0 | 0
2641 | 0.03061 | 0 | 0 | 0 | 0 | 0 | 0 | 0
2642 | 0.020116 | 0 | 0 | 0 | 0 | 0 | 0 | 0
2643 | 0.0286 | 0 | 0 | 0 | 0 | 0 | 0 | 0
2644 | 0.063056 | 0 | 0 | 0 | 0 | 0 | 0 | 0
2645 | 0.10026 | 0.0064 | 0.0064 | 0.0064 | 0.0064 | 0.0064 | 0.0064 | 0.0064
2646 | 0.12036 | 0.10486 | 0.16787 | 0.07528 | 0.20212 | 0.068 | 0.34086 | 0.12157
2647 | 0.039593 | 0.29683 | 0.3903 | 0.18995 | 0.49086 | 0.08295 | 0.68908 | 0.29012
2648 | 0.035285 | 0.49935 | 0.54507 | 0.34281 | 0.67605 | 0.26425 | 0.79645 | 0.44394
2649 | 0.063056 | 0.65885 | 0.6406 | 0.46898 | 0.78567 | 0.43623 | 0.83748 | 0.55479
2650 | 0.069358 | 0.75781 | 0.69426 | 0.60019 | 0.80477 | 0.61324 | 0.82056 | 0.64723
2651 | 0.2048 | 0.42544 | 0.40265 | 0.39404 | 0.42248 | 0.40496 | 0.42852 | 0.39835
2652 | 0.2546 | 0.46357 | 0.42876 | 0.43288 | 0.44525 | 0.45363 | 0.46504 | 0.43082
2653 | 0.22489 | 0.3432 | 0.32654 | 0.33425 | 0.32976 | 0.34547 | 0.34722 | 0.3304
2654 | 0.076065 | 0.32297 | 0.30389 | 0.31851 | 0.3028 | 0.33257 | 0.33576 | 0.3112
2655 | 0.09075 | 0.2362 | 0.22784 | 0.23713 | 0.22492 | 0.24385 | 0.24808 | 0.23248
2656 | 0.098007 | 0.19963 | 0.18354 | 0.20897 | 0.1715 | 0.22327 | 0.24381 | 0.19625
2657 | 0.16616 | 0.10845 | 0.10034 | 0.11998 | 0.0944 | 0.12839 | 0.15316 | 0.11016
2658 | 0.052599 | 0.0288 | 0.0288 | 0.035196 | 0.0288 | 0.037553 | 0.052549 | 0.031998
2659 | 0.12556 | 0 | 0 | 0 | 0 | 0 | 0 | 0
2660 | 0.065871 | 0 | 0 | 0 | 0 | 0 | 0 | 0
2661 | 0.54079 | 0 | 0 | 0 | 0 | 0 | 0 | 0
2662 | 0.86404 | 0 | 0 | 0 | 0 | 0 | 0 | 0
2663 | 0.32001 | 0 | 0 | 0 | 0 | 0 | 0 | 0
2664 | 0.34521 | 0 | 0 | 0 | 0 | 0 | 0 | 0
2665 | 0.37717 | 0 | 0 | 0 | 0 | 0 | 0 | 0
2666 | 0.27778 | 0 | 0 | 0 | 0 | 0 | 0 | 0
2667 | 0.22489 | 0 | 0 | 0 | 0 | 0 | 0 | 0
2668 | 0.055604 | 0 | 0 | 0 | 0 | 0 | 0 | 0
2669 | 0.053093 | 0.0104 | 0.0104 | 0.0104 | 0.0104 | 0.0104 | 0.0104 | 0.0104
2670 | 0.051138 | 0.1057 | 0.16745 | 0.077295 | 0.20047 | 0.0688 | 0.33482 | 0.12237
2671 | 0.041242 | 0.0624 | 0.0624 | 0.0624 | 0.0624 | 0.0624 | 0.0624 | 0.0624
2672 | 0.077329 | 0.22044 | 0.22471 | 0.20625 | 0.23658 | 0.199 | 0.24744 | 0.21548
2673 | 0.15079 | 0.0656 | 0.0656 | 0.0656 | 0.0656 | 0.0656 | 0.0656 | 0.0656
2674 | 0.24488 | 0.47003 | 0.45071 | 0.42162 | 0.48461 | 0.42538 | 0.48928 | 0.43616
2675 | 0.041242 | 0.40578 | 0.38842 | 0.38181 | 0.40351 | 0.39005 | 0.40806 | 0.38511
2676 | 0.55486 | 0.46132 | 0.42806 | 0.43207 | 0.44366 | 0.45182 | 0.46263 | 0.43007
2677 | 0.23675 | 0.64876 | 0.54407 | 0.59289 | 0.56383 | 0.66323 | 0.67391 | 0.56848
2678 | 0.1498 | 0.33872 | 0.31554 | 0.33367 | 0.31384 | 0.35077 | 0.35461 | 0.3246
2679 | 0.081864 | 0.29957 | 0.27072 | 0.30307 | 0.26039 | 0.32625 | 0.34087 | 0.28689
2680 | 0.17151 | 0.17393 | 0.16235 | 0.18085 | 0.1535 | 0.19116 | 0.20604 | 0.1716
2681 | 0.14588 | 0.0328 | 0.0328 | 0.0328 | 0.0328 | 0.0328 | 0.0328 | 0.0328
2682 | 0.05459 | 0.0048 | 0.0048 | 0.0048 | 0.0048 | 0.0048 | 0.0048 | 0.0048
2683 | 0.034166 | 0 | 0 | 0 | 0 | 0 | 0 | 0
2684 | 0.013501 | 0 | 0 | 0 | 0 | 0 | 0 | 0
2685 | 0.010069 | 0 | 0 | 0 | 0 | 0 | 0 | 0
2686 | 0.14203 | 0 | 0 | 0 | 0 | 0 | 0 | 0
2687 | 0.1651 | 0 | 0 | 0 | 0 | 0 | 0 | 0
2688 | 0.30868 | 0 | 0 | 0 | 0 | 0 | 0 | 0
2689 | 0.18939 | 0 | 0 | 0 | 0 | 0 | 0 | 0
2690 | 0.070547 | 0 | 0 | 0 | 0 | 0 | 0 | 0
2691 | 0.070547 | 0 | 0 | 0 | 0 | 0 | 0 | 0
2692 | 0.09075 | 0 | 0 | 0 | 0 | 0 | 0 | 0
2693 | 0.081206 | 0.02 | 0.02 | 0.02 | 0.02 | 0.02 | 0.02 | 0.02
2694 | 0.012532 | 0.059191 | 0.0619 | 0.058027 | 0.063276 | 0.0576 | 0.069049 | 0.059964
2695 | 0 | 0.27146 | 0.34157 | 0.19398 | 0.41461 | 0.11413 | 0.55888 | 0.26777
2696 | 0.015152 | 0.43587 | 0.47283 | 0.31663 | 0.57259 | 0.25457 | 0.66348 | 0.39473
2697 | 0.020903 | 0.35174 | 0.34916 | 0.31673 | 0.37591 | 0.30988 | 0.38532 | 0.33294
2698 | 0 | 0.16552 | 0.16459 | 0.16319 | 0.16623 | 0.16336 | 0.16644 | 0.16389
2699 | 0 | 0.43156 | 0.40902 | 0.40038 | 0.42859 | 0.411 | 0.43446 | 0.4047
2700 | 0.017165 | 0.12916 | 0.12875 | 0.1288 | 0.12894 | 0.12904 | 0.12918 | 0.12878
2701 | 0.042937 | 0.2731 | 0.2682 | 0.27051 | 0.2691 | 0.2738 | 0.27428 | 0.26936
2702 | 0.02926 | 0.23274 | 0.22857 | 0.23186 | 0.22823 | 0.23494 | 0.23561 | 0.23022
2703 | 0.05018 | 0.084 | 0.084 | 0.084 | 0.084 | 0.084 | 0.084 | 0.084
2704 | 0.042937 | 0.0256 | 0.0256 | 0.0256 | 0.0256 | 0.0256 | 0.0256 | 0.0256
2705 | 0.0799 | 0.0144 | 0.0144 | 0.0144 | 0.0144 | 0.0144 | 0.0144 | 0.0144
2706 | 0.061407 | 0.004 | 0.004 | 0.004 | 0.004 | 0.004 | 0.004 | 0.004
2707 | 0.033799 | 0 | 0 | 0 | 0 | 0 | 0 | 0
2708 | 0.089343 | 0 | 0 | 0 | 0 | 0 | 0 | 0
2709 | 0.089343 | 0 | 0 | 0 | 0 | 0 | 0 | 0
2710 | 0.1088 | 0 | 0 | 0 | 0 | 0 | 0 | 0
2711 | 0.06702 | 0 | 0 | 0 | 0 | 0 | 0 | 0
2712 | 0.066444 | 0 | 0 | 0 | 0 | 0 | 0 | 0
2713 | 0.043368 | 0 | 0 | 0 | 0 | 0 | 0 | 0
2714 | 0 | 0 | 0 | 0 | 0 | 0 | 0 | 0
2715 | 0.011081 | 0 | 0 | 0 | 0 | 0 | 0 | 0
2716 | 0.023964 | 0 | 0 | 0 | 0 | 0 | 0 | 0
2717 | 0.031301 | 0.0024 | 0.0024 | 0.0024 | 0.0024 | 0.0024 | 0.0024 | 0.0024
2718 | 0 | 0.0288 | 0.0288 | 0.0288 | 0.0288 | 0.0288 | 0.0288 | 0.0288
2719 | 0.044677 | 0.10239 | 0.10272 | 0.10205 | 0.10305 | 0.10168 | 0.10371 | 0.10239
2720 | 0.2518 | 0.14349 | 0.14379 | 0.14253 | 0.14459 | 0.14202 | 0.14532 | 0.14316
2721 | 0.18709 | 0.0576 | 0.0576 | 0.0576 | 0.0576 | 0.0576 | 0.0576 | 0.0576
2722 | 0.17697 | 0.0952 | 0.0952 | 0.0952 | 0.0952 | 0.0952 | 0.0952 | 0.0952
2723 | 0.16405 | 0.18275 | 0.18244 | 0.18231 | 0.18271 | 0.18246 | 0.18279 | 0.18238
2724 | 0.1803 | 0.18996 | 0.18955 | 0.1896 | 0.18974 | 0.18984 | 0.18997 | 0.18958
2725 | 0.065301 | 0.29482 | 0.28857 | 0.29159 | 0.28964 | 0.29579 | 0.29636 | 0.29008
2726 | 0.072355 | 0.30157 | 0.28728 | 0.29865 | 0.28603 | 0.30917 | 0.31146 | 0.29297
2727 | 0.061953 | 0.3243 | 0.28596 | 0.33018 | 0.27103 | 0.36105 | 0.3807 | 0.30807
2728 | 0.08521 | 0.27957 | 0.22445 | 0.31554 | 0.17945 | 0.3649 | 0.43792 | 0.26999
2729 | 0.16936 | 0.19719 | 0.13951 | 0.28865 | 0.0896 | 0.34958 | 0.53728 | 0.21408
2730 | 0.6366 | 0.0296 | 0.0296 | 0.053392 | 0.0296 | 0.061166 | 0.1144 | 0.041496
2731 | 0.80508 | 0 | 0 | 0 | 0 | 0 | 0 | 0
2732 | 0.77221 | 0 | 0 | 0 | 0 | 0 | 0 | 0
2733 | 0.83888 | 0 | 0 | 0 | 0 | 0 | 0 | 0
2734 | 0.48691 | 0 | 0 | 0 | 0 | 0 | 0 | 0
2735 | 0.32001 | 0 | 0 | 0 | 0 | 0 | 0 | 0
2736 | 0.79003 | 0 | 0 | 0 | 0 | 0 | 0 | 0
2737 | 0.64965 | 0 | 0 | 0 | 0 | 0 | 0 | 0
2738 | 0.47615 | 0 | 0 | 0 | 0 | 0 | 0 | 0
2739 | 0.48908 | 0 | 0 | 0 | 0 | 0 | 0 | 0
2740 | 0.23809 | 0 | 0 | 0 | 0 | 0 | 0 | 0
2741 | 0.061953 | 0.0104 | 0.0104 | 0.0104 | 0.0104 | 0.0104 | 0.0104 | 0.0104
2742 | 0.033434 | 0.10195 | 0.17052 | 0.073983 | 0.204 | 0.0608 | 0.34685 | 0.12225
2743 | 0.040412 | 0.24904 | 0.31965 | 0.17755 | 0.38762 | 0.098293 | 0.52549 | 0.2486
2744 | 0.0286 | 0.40487 | 0.43932 | 0.30141 | 0.52593 | 0.24512 | 0.60448 | 0.37036
2745 | 0.021439 | 0.53796 | 0.53051 | 0.41754 | 0.62239 | 0.39237 | 0.65374 | 0.47402
2746 | 0.014939 | 0.63658 | 0.58914 | 0.51417 | 0.67441 | 0.52178 | 0.68475 | 0.55166
2747 | 0.077329 | 0.68903 | 0.61006 | 0.5791 | 0.67864 | 0.6156 | 0.69878 | 0.59458
2748 | 0.12644 | 0.69683 | 0.59444 | 0.60749 | 0.64119 | 0.66775 | 0.70028 | 0.60097
2749 | 0.12644 | 0.66056 | 0.54291 | 0.60021 | 0.56232 | 0.679 | 0.68946 | 0.57156
2750 | 0.16405 | 0.57708 | 0.458 | 0.55368 | 0.44654 | 0.64134 | 0.65997 | 0.50584
2751 | 0.11531 | 0.4602 | 0.34744 | 0.47862 | 0.30238 | 0.56946 | 0.62733 | 0.41303
2752 | 0.08726 | 0.31149 | 0.22677 | 0.36851 | 0.1559 | 0.4445 | 0.55734 | 0.29764
2753 | 0.041662 | 0.15543 | 0.10922 | 0.23315 | 0.0664 | 0.28251 | 0.43883 | 0.17118
2754 | 0.040826 | 0.028 | 0.028 | 0.098004 | 0.028 | 0.1197 | 0.27485 | 0.063002
2755 | 0.054088 | 0 | 0 | 0 | 0 | 0 | 0 | 0
2756 | 0.060863 | 0 | 0 | 0 | 0 | 0 | 0 | 0
2757 | 0.11284 | 0 | 0 | 0 | 0 | 0 | 0 | 0
2758 | 0.15784 | 0 | 0 | 0 | 0 | 0 | 0 | 0
2759 | 0.16093 | 0 | 0 | 0 | 0 | 0 | 0 | 0
2760 | 0.12644 | 0 | 0 | 0 | 0 | 0 | 0 | 0
2761 | 0.24764 | 0 | 0 | 0 | 0 | 0 | 0 | 0
2762 | 0.19759 | 0 | 0 | 0 | 0 | 0 | 0 | 0
2763 | 0.21469 | 0 | 0 | 0 | 0 | 0 | 0 | 0
2764 | 0.15178 | 0 | 0 | 0 | 0 | 0 | 0 | 0
2765 | 0.0799 | 0.0112 | 0.0112 | 0.0112 | 0.0112 | 0.0112 | 0.0112 | 0.0112
2766 | 0.036043 | 0.09548 | 0.14037 | 0.077567 | 0.16192 | 0.068 | 0.25434 | 0.10897
2767 | 0.015805 | 0.21041 | 0.25013 | 0.17093 | 0.2877 | 0.12646 | 0.36396 | 0.21053
2768 | 0.0137 | 0.33286 | 0.35267 | 0.27813 | 0.39859 | 0.24683 | 0.44083 | 0.3154
2769 | 0 | 0.44017 | 0.43673 | 0.37518 | 0.48628 | 0.36098 | 0.50301 | 0.40596
2770 | 0.021984 | 0.51157 | 0.48748 | 0.44872 | 0.5312 | 0.45228 | 0.53628 | 0.4681
2771 | 0.08726 | 0.56944 | 0.52232 | 0.50372 | 0.5632 | 0.52533 | 0.57514 | 0.51302
2772 | 0.042937 | 0.56569 | 0.50789 | 0.51531 | 0.53406 | 0.54916 | 0.56748 | 0.5116
2773 | 0.035663 | 0.54165 | 0.47316 | 0.50689 | 0.48401 | 0.55268 | 0.55852 | 0.49003
2774 | 0.036813 | 0.47215 | 0.40736 | 0.46031 | 0.40024 | 0.50803 | 0.51814 | 0.43383
2775 | 0.046918 | 0.37785 | 0.31697 | 0.38842 | 0.29201 | 0.43749 | 0.46877 | 0.3527
2776 | 0.020116 | 0.26237 | 0.21442 | 0.29554 | 0.17345 | 0.33861 | 0.40295 | 0.25498
2777 | 0.035663 | 0.13548 | 0.11019 | 0.17919 | 0.0856 | 0.20634 | 0.29319 | 0.14469
2778 | 0.025753 | 0.0344 | 0.0344 | 0.066868 | 0.0344 | 0.076618 | 0.1476 | 0.050634
2779 | 0.018848 | 0 | 0 | 0 | 0 | 0 | 0 | 0
2780 | 0.042084 | 0 | 0 | 0 | 0 | 0 | 0 | 0
2781 | 0.012722 | 0 | 0 | 0 | 0 | 0 | 0 | 0
2782 | 0.051622 | 0 | 0 | 0 | 0 | 0 | 0 | 0
2783 | 0.053093 | 0 | 0 | 0 | 0 | 0 | 0 | 0
2784 | 0.10721 | 0 | 0 | 0 | 0 | 0 | 0 | 0
2785 | 0.072355 | 0 | 0 | 0 | 0 | 0 | 0 | 0
2786 | 0.071146 | 0 | 0 | 0 | 0 | 0 | 0 | 0
2787 | 0.055096 | 0 | 0 | 0 | 0 | 0 | 0 | 0
2788 | 0.033799 | 0 | 0 | 0 | 0 | 0 | 0 | 0
2789 | 0.010399 | 0.0144 | 0.0144 | 0.0144 | 0.0144 | 0.0144 | 0.0144 | 0.0144
2790 | 0 | 0.1214 | 0.1974 | 0.091633 | 0.23337 | 0.0744 | 0.38854 | 0.14452
2791 | 0 | 0.28548 | 0.38836 | 0.18481 | 0.48429 | 0.06984 | 0.67947 | 0.28658
2792 | 0.019602 | 0.47153 | 0.52488 | 0.32738 | 0.64585 | 0.24372 | 0.75697 | 0.42613
2793 | 0.046464 | 0.63486 | 0.62695 | 0.46516 | 0.75627 | 0.42686 | 0.79926 | 0.54605
2794 | 0.053589 | 0.74998 | 0.68571 | 0.57688 | 0.80608 | 0.5845 | 0.81936 | 0.6313
2795 | 0.097265 | 0.81937 | 0.70463 | 0.65903 | 0.80405 | 0.7112 | 0.83298 | 0.68183
2796 | 0.02668 | 0.82752 | 0.67843 | 0.69791 | 0.74527 | 0.78494 | 0.8319 | 0.68817
2797 | 0.022818 | 0.78066 | 0.61143 | 0.69543 | 0.63734 | 0.80837 | 0.82225 | 0.65343
2798 | 0.056116 | 0.67671 | 0.5068 | 0.64698 | 0.48665 | 0.77205 | 0.79796 | 0.57689
2799 | 0.038785 | 0.53118 | 0.37885 | 0.56184 | 0.31229 | 0.68487 | 0.76448 | 0.47035
2800 | 0.057149 | 0.35254 | 0.23993 | 0.436 | 0.13852 | 0.53771 | 0.69359 | 0.33796
2801 | 0.064735 | 0.16848 | 0.10565 | 0.28008 | 0.0416 | 0.34785 | 0.56696 | 0.19287
2802 | 0.05767 | 0.027609 | 0.0272 | 0.11544 | 0.0272 | 0.1413 | 0.3314 | 0.071322
2803 | 0.14783 | 0 | 0 | 0 | 0 | 0 | 0 | 0
2804 | 0.13825 | 0 | 0 | 0 | 0 | 0 | 0 | 0
2805 | 0.090045 | 0 | 0 | 0 | 0 | 0 | 0 | 0
2806 | 0.08521 | 0 | 0 | 0 | 0 | 0 | 0 | 0
2807 | 0.11041 | 0 | 0 | 0 | 0 | 0 | 0 | 0
2808 | 0.068182 | 0 | 0 | 0 | 0 | 0 | 0 | 0
2809 | 0.11531 | 0 | 0 | 0 | 0 | 0 | 0 | 0
2810 | 0.014105 | 0 | 0 | 0 | 0 | 0 | 0 | 0
2811 | 0 | 0 | 0 | 0 | 0 | 0 | 0 | 0
2812 | 0 | 0 | 0 | 0 | 0 | 0 | 0 | 0
2813 | 0.039593 | 0.004 | 0.004 | 0.004 | 0.004 | 0.004 | 0.004 | 0.004
2814 | 0.020638 | 0.028 | 0.028 | 0.028 | 0.028 | 0.028 | 0.028 | 0.028
2815 | 0 | 0.0472 | 0.0472 | 0.0472 | 0.0472 | 0.0472 | 0.0472 | 0.0472
2816 | 0.0097458 | 0.0824 | 0.0824 | 0.0824 | 0.0824 | 0.0824 | 0.0824 | 0.0824
2817 | 0.012722 | 0.1384 | 0.1384 | 0.1384 | 0.1384 | 0.1384 | 0.1384 | 0.1384
2818 | 0.02731 | 0.13695 | 0.13686 | 0.13671 | 0.13703 | 0.13672 | 0.13705 | 0.13679
2819 | 0.093608 | 0.18193 | 0.18163 | 0.18152 | 0.18189 | 0.18165 | 0.18196 | 0.18158
2820 | 0.24079 | 0.168 | 0.168 | 0.168 | 0.168 | 0.168 | 0.168 | 0.168
2821 | 0.24079 | 0.15136 | 0.15113 | 0.15125 | 0.15116 | 0.1514 | 0.15141 | 0.15119
2822 | 0.2048 | 0.16935 | 0.16832 | 0.16918 | 0.16819 | 0.16994 | 0.17009 | 0.16875
2823 | 0.27481 | 0.1369 | 0.13662 | 0.13696 | 0.13649 | 0.13719 | 0.13734 | 0.13679
2824 | 0.31512 | 0.0968 | 0.0968 | 0.0968 | 0.0968 | 0.0968 | 0.0968 | 0.0968
2825 | 0.27333 | 0.0576 | 0.0576 | 0.0576 | 0.0576 | 0.0576 | 0.0576 | 0.0576
2826 | 0.23675 | 0.0144 | 0.0144 | 0.0144 | 0.0144 | 0.0144 | 0.0144 | 0.0144
2827 | 0.076065 | 0 | 0 | 0 | 0 | 0 | 0 | 0
2828 | 0.23011 | 0 | 0 | 0 | 0 | 0 | 0 | 0
2829 | 0.41104 | 0 | 0 | 0 | 0 | 0 | 0 | 0
2830 | 0.68439 | 0 | 0 | 0 | 0 | 0 | 0 | 0
2831 | 0.94592 | 0 | 0 | 0 | 0 | 0 | 0 | 0
2832 | 0.91918 | 0 | 0 | 0 | 0 | 0 | 0 | 0
2833 | 0.86723 | 0 | 0 | 0 | 0 | 0 | 0 | 0
2834 | 0.48908 | 0 | 0 | 0 | 0 | 0 | 0 | 0
2835 | 0.49344 | 0 | 0 | 0 | 0 | 0 | 0 | 0
2836 | 0.49782 | 0 | 0 | 0 | 0 | 0 | 0 | 0
2837 | 0.33498 | 0.0176 | 0.0176 | 0.0176 | 0.0176 | 0.0176 | 0.0176 | 0.0176
2838 | 0.49125 | 0.12162 | 0.19519 | 0.095466 | 0.22764 | 0.076 | 0.37325 | 0.14533
2839 | 0.37171 | 0.27962 | 0.37954 | 0.18912 | 0.46644 | 0.078743 | 0.64747 | 0.28433
2840 | 1.08 | 0.45552 | 0.50715 | 0.32499 | 0.61674 | 0.24587 | 0.7171 | 0.41607
2841 | 0.32329 | 0.6063 | 0.60296 | 0.45504 | 0.7182 | 0.41705 | 0.75597 | 0.529
2842 | 0.74887 | 0.71865 | 0.66234 | 0.56312 | 0.77015 | 0.56815 | 0.78101 | 0.61273
2843 | 0.88971 | 0.77473 | 0.67571 | 0.63537 | 0.76152 | 0.67938 | 0.7861 | 0.65554
2844 | 0.46766 | 0.78161 | 0.65192 | 0.67036 | 0.70818 | 0.74574 | 0.78521 | 0.66114
2845 | 0.46977 | 0.73791 | 0.59008 | 0.66578 | 0.61015 | 0.76429 | 0.77526 | 0.62793
2846 | 0.66821 | 0.64357 | 0.49404 | 0.62112 | 0.47248 | 0.73122 | 0.75357 | 0.55758
2847 | 0.53616 | 0.50577 | 0.37149 | 0.53522 | 0.31035 | 0.6437 | 0.7138 | 0.45335
2848 | 0.38825 | 0.34098 | 0.23879 | 0.42007 | 0.14351 | 0.51259 | 0.65546 | 0.32943
2849 | 0.41104 | 0.16281 | 0.1104 | 0.26457 | 0.0504 | 0.32213 | 0.51589 | 0.18749
2850 | 0.27333 | 0.030802 | 0.0304 | 0.10849 | 0.0304 | 0.12942 | 0.29395 | 0.069444
2851 | 0.18142 | 0 | 0 | 0 | 0 | 0 | 0 | 0
2852 | 0.17919 | 0 | 0 | 0 | 0 | 0 | 0 | 0
2853 | 0.17259 | 0 | 0 | 0 | 0 | 0 | 0 | 0
2854 | 0.14013 | 0 | 0 | 0 | 0 | 0 | 0 | 0
2855 | 0.060863 | 0 | 0 | 0 | 0 | 0 | 0 | 0
2856 | 0.15178 | 0 | 0 | 0 | 0 | 0 | 0 | 0
2857 | 0.13825 | 0 | 0 | 0 | 0 | 0 | 0 | 0
2858 | 0.037202 | 0 | 0 | 0 | 0 | 0 | 0 | 0
2859 | 0.06995 | 0 | 0 | 0 | 0 | 0 | 0 | 0
2860 | 0.081864 | 0 | 0 | 0 | 0 | 0 | 0 | 0
2861 | 0.064735 | 0.0056 | 0.0056 | 0.0056 | 0.0056 | 0.0056 | 0.0056 | 0.0056
2862 | 0.038385 | 0.0424 | 0.0424 | 0.0424 | 0.0424 | 0.0424 | 0.0424 | 0.0424
2863 | 0.013108 | 0.0856 | 0.0856 | 0.0856 | 0.0856 | 0.0856 | 0.0856 | 0.0856
2864 | 0 | 0.1056 | 0.1056 | 0.1056 | 0.1056 | 0.1056 | 0.1056 | 0.1056
2865 | 0.0099065 | 0.1168 | 0.1168 | 0.1168 | 0.1168 | 0.1168 | 0.1168 | 0.1168
2866 | 0.013501 | 0.15534 | 0.15526 | 0.15511 | 0.15542 | 0.15512 | 0.15544 | 0.15519
2867 | 0.019349 | 0.1416 | 0.1416 | 0.1416 | 0.1416 | 0.1416 | 0.1416 | 0.1416
2868 | 0.053093 | 0.1304 | 0.1304 | 0.1304 | 0.1304 | 0.1304 | 0.1304 | 0.1304
2869 | 0.20238 | 0.1336 | 0.1336 | 0.1336 | 0.1336 | 0.1336 | 0.1336 | 0.1336
2870 | 0.31188 | 0.1152 | 0.1152 | 0.1152 | 0.1152 | 0.1152 | 0.1152 | 0.1152
2871 | 0.34694 | 0.0992 | 0.0992 | 0.0992 | 0.0992 | 0.0992 | 0.0992 | 0.0992
2872 | 0.29141 | 0.0608 | 0.0608 | 0.0608 | 0.0608 | 0.0608 | 0.0608 | 0.0608
2873 | 0.29296 | 0.0352 | 0.0352 | 0.0352 | 0.0352 | 0.0352 | 0.0352 | 0.0352
2874 | 0.16829 | 0.0128 | 0.0128 | 0.0128 | 0.0128 | 0.0128 | 0.0128 | 0.0128
2875 | 0.15378 | 0 | 0 | 0 | 0 | 0 | 0 | 0
2876 | 0.2288 | 0 | 0 | 0 | 0 | 0 | 0 | 0
2877 | 0.23944 | 0 | 0 | 0 | 0 | 0 | 0 | 0
2878 | 0.36631 | 0 | 0 | 0 | 0 | 0 | 0 | 0
2879 | 0.076696 | 0 | 0 | 0 | 0 | 0 | 0 | 0
2880 | 0.016703 | 0 | 0 | 0 | 0 | 0 | 0 | 0
2881 | 0 | 0 | 0 | 0 | 0 | 0 | 0 | 0
2882 | 0 | 0 | 0 | 0 | 0 | 0 | 0 | 0
2883 | 0.21219 | 0 | 0 | 0 | 0 | 0 | 0 | 0
2884 | 0.23408 | 0 | 0 | 0 | 0 | 0 | 0 | 0
2885 | 0.28682 | 0.0208 | 0.0208 | 0.0208 | 0.0208 | 0.0208 | 0.0208 | 0.0208
2886 | 0.20118 | 0.12446 | 0.20614 | 0.097027 | 0.2407 | 0.0728 | 0.39892 | 0.15158
2887 | 0.11866 | 0.27953 | 0.37792 | 0.19407 | 0.46032 | 0.085993 | 0.63388 | 0.28599
2888 | 0.089343 | 0.45111 | 0.5051 | 0.32883 | 0.60811 | 0.24923 | 0.70429 | 0.41697
2889 | 0.041662 | 0.60278 | 0.60179 | 0.458 | 0.712 | 0.41924 | 0.74743 | 0.5299
2890 | 0.025147 | 0.71196 | 0.65989 | 0.56428 | 0.76192 | 0.56726 | 0.77125 | 0.61209
2891 | 0 | 0.77357 | 0.67856 | 0.63895 | 0.76092 | 0.68028 | 0.78424 | 0.65875
2892 | 0.012722 | 0.78423 | 0.65741 | 0.67588 | 0.7114 | 0.74899 | 0.78739 | 0.66664
2893 | 0.011611 | 0.7426 | 0.59696 | 0.67301 | 0.61485 | 0.76968 | 0.77955 | 0.63498
2894 | 0.0088183 | 0.6449 | 0.49843 | 0.62468 | 0.47537 | 0.73243 | 0.75372 | 0.56156
2895 | 0.014105 | 0.50926 | 0.37742 | 0.54342 | 0.31227 | 0.65026 | 0.72083 | 0.46042
2896 | 0.017165 | 0.34034 | 0.24226 | 0.42291 | 0.1445 | 0.51232 | 0.65441 | 0.33258
2897 | 0 | 0.16924 | 0.11564 | 0.27819 | 0.0488 | 0.33759 | 0.54079 | 0.19692
2898 | 0 | 0.032683 | 0.0312 | 0.11931 | 0.0312 | 0.14158 | 0.32223 | 0.075253
2899 | 0 | 0.0008 | 0.0008 | 0.0008 | 0.0008 | 0.0008 | 0.0008 | 0.0008
2900 | 0 | 0 | 0 | 0 | 0 | 0 | 0 | 0
2901 | 0 | 0 | 0 | 0 | 0 | 0 | 0 | 0
2902 | 0.010069 | 0 | 0 | 0 | 0 | 0 | 0 | 0
2903 | 0.12122 | 0 | 0 | 0 | 0 | 0 | 0 | 0
2904 | 0.046918 | 0 | 0 | 0 | 0 | 0 | 0 | 0
2905 | 0.015805 | 0 | 0 | 0 | 0 | 0 | 0 | 0
2906 | 0.15178 | 0 | 0 | 0 | 0 | 0 | 0 | 0
2907 | 0.056631 | 0 | 0 | 0 | 0 | 0 | 0 | 0
2908 | 0.030269 | 0 | 0 | 0 | 0 | 0 | 0 | 0
2909 | 0 | 0.0232 | 0.0232 | 0.0232 | 0.0232 | 0.0232 | 0.0232 | 0.0232
2910 | 0 | 0.12853 | 0.21832 | 0.09898 | 0.25575 | 0.0712 | 0.42827 | 0.15865
2911 | 0 | 0.2928 | 0.40123 | 0.20037 | 0.49047 | 0.081511 | 0.67873 | 0.3008
2912 | 0 | 0.47368 | 0.53355 | 0.34089 | 0.64544 | 0.25318 | 0.74985 | 0.43722
2913 | 0.015368 | 0.62884 | 0.63076 | 0.47412 | 0.74862 | 0.42968 | 0.78662 | 0.55244
2914 | 0.045565 | 0.7474 | 0.6916 | 0.58692 | 0.80229 | 0.58915 | 0.8119 | 0.63926
2915 | 0.044677 | 0.81241 | 0.70914 | 0.66575 | 0.79855 | 0.7102 | 0.82383 | 0.68744
2916 | 0.048764 | 0.82513 | 0.68663 | 0.70716 | 0.74491 | 0.7867 | 0.82844 | 0.6969
2917 | 0.076065 | 0.77817 | 0.62005 | 0.70427 | 0.63775 | 0.80923 | 0.81932 | 0.66216
2918 | 0.24215 | 0.67716 | 0.51782 | 0.65654 | 0.49121 | 0.77366 | 0.79631 | 0.58718
2919 | 0.43471 | 0.53459 | 0.39134 | 0.57304 | 0.31913 | 0.68908 | 0.76526 | 0.48219
2920 | 0.51788 | 0.35696 | 0.24975 | 0.44964 | 0.14056 | 0.54756 | 0.70426 | 0.3497
2921 | 0.21848 | 0.17645 | 0.11771 | 0.29796 | 0.0416 | 0.36327 | 0.58785 | 0.20784
2922 | 0.25041 | 0.032047 | 0.0296 | 0.1321 | 0.0296 | 0.15736 | 0.36459 | 0.080852
2923 | 0.31028 | 0.0008 | 0.0008 | 0.0008 | 0.0008 | 0.0008 | 0.0008 | 0.0008
2924 | 0.60601 | 0 | 0 | 0 | 0 | 0 | 0 | 0
2925 | 0.35742 | 0 | 0 | 0 | 0 | 0 | 0 | 0
2926 | 0.28988 | 0 | 0 | 0 | 0 | 0 | 0 | 0
2927 | 0.29141 | 0 | 0 | 0 | 0 | 0 | 0 | 0
2928 | 0.29141 | 0 | 0 | 0 | 0 | 0 | 0 | 0
2929 | 0.11203 | 0 | 0 | 0 | 0 | 0 | 0 | 0
2930 | 0.090045 | 0 | 0 | 0 | 0 | 0 | 0 | 0
2931 | 0.11782 | 0 | 0 | 0 | 0 | 0 | 0 | 0
2932 | 0.052109 | 0 | 0 | 0 | 0 | 0 | 0 | 0
2933 | 0.033072 | 0.0224 | 0.066732 | 0.0224 | 0.076498 | 0.0224 | 0.20035 | 0.044566
2934 | 0.026994 | 0.11426 | 0.196 | 0.087923 | 0.22956 | 0.0616 | 0.38532 | 0.14196
2935 | 0.02171 | 0.25315 | 0.31829 | 0.1985 | 0.37112 | 0.12723 | 0.48291 | 0.25839
2936 | 0.011792 | 0.39589 | 0.43214 | 0.31747 | 0.49821 | 0.26474 | 0.55967 | 0.3748
2937 | 0.019602 | 0.50958 | 0.5112 | 0.42082 | 0.57877 | 0.39477 | 0.60038 | 0.46601
2938 | 0.010736 | 0.6046 | 0.57182 | 0.50698 | 0.63915 | 0.50714 | 0.64473 | 0.5394
2939 | 0.014518 | 0.63277 | 0.57634 | 0.55243 | 0.62513 | 0.57646 | 0.63892 | 0.56439
2940 | 0.017635 | 0.64361 | 0.56739 | 0.57876 | 0.59919 | 0.62233 | 0.64533 | 0.57308
2941 | 0.011256 | 0.60118 | 0.51614 | 0.56196 | 0.52501 | 0.6183 | 0.62345 | 0.53905
2942 | 0.012722 | 0.51202 | 0.43922 | 0.50372 | 0.42593 | 0.55726 | 0.56762 | 0.47147
2943 | 0 | 0.41238 | 0.34469 | 0.43136 | 0.30975 | 0.48621 | 0.52231 | 0.38803
2944 | 0 | 0.29127 | 0.23674 | 0.3392 | 0.18043 | 0.38905 | 0.46899 | 0.28797
2945 | 0 | 0.15412 | 0.12592 | 0.21705 | 0.0864 | 0.24897 | 0.36303 | 0.17149
2946 | 0 | 0.042994 | 0.0416 | 0.091289 | 0.0416 | 0.10312 | 0.20231 | 0.066444
2947 | 0 | 0.0008 | 0.0008 | 0.0008 | 0.0008 | 0.0008 | 0.0008 | 0.0008
2948 | 0.040412 | 0 | 0 | 0 | 0 | 0 | 0 | 0
2949 | 0.074815 | 0 | 0 | 0 | 0 | 0 | 0 | 0
2950 | 0.10026 | 0 | 0 | 0 | 0 | 0 | 0 | 0
2951 | 0.04512 | 0 | 0 | 0 | 0 | 0 | 0 | 0
2952 | 0.074195 | 0 | 0 | 0 | 0 | 0 | 0 | 0
2953 | 0.29141 | 0 | 0 | 0 | 0 | 0 | 0 | 0
2954 | 0.065871 | 0 | 0 | 0 | 0 | 0 | 0 | 0
2955 | 0.16093 | 0 | 0 | 0 | 0 | 0 | 0 | 0
2956 | 0 | 0 | 0 | 0 | 0 | 0 | 0 | 0
2957 | 0.017635 | 0.0216 | 0.10338 | 0.0216 | 0.12079 | 0.0216 | 0.34558 | 0.062488
2958 | 0 | 0.13182 | 0.28282 | 0.086984 | 0.34148 | 0.036 | 0.62402 | 0.1849
2959 | 0 | 0.32768 | 0.45129 | 0.23094 | 0.54567 | 0.097021 | 0.75153 | 0.34112
2960 | 0.012158 | 0.50724 | 0.57321 | 0.36738 | 0.69106 | 0.27199 | 0.80063 | 0.4703
2961 | 0 | 0.6734 | 0.67809 | 0.51027 | 0.80223 | 0.46054 | 0.84152 | 0.59418
2962 | 0.015585 | 0.77286 | 0.7281 | 0.63748 | 0.82131 | 0.6368 | 0.82863 | 0.68279
2963 | 0.04512 | 0.40809 | 0.39445 | 0.38858 | 0.40626 | 0.39431 | 0.40958 | 0.39151
2964 | 0.054088 | 0.40905 | 0.39469 | 0.39687 | 0.40061 | 0.40505 | 0.40937 | 0.39578
2965 | 0.072355 | 0.38794 | 0.37129 | 0.38034 | 0.37293 | 0.39134 | 0.3923 | 0.37582
2966 | 0.049233 | 0.32532 | 0.31151 | 0.32385 | 0.30888 | 0.33401 | 0.33595 | 0.31768
2967 | 0.093608 | 0.26999 | 0.25787 | 0.27376 | 0.25126 | 0.28361 | 0.29023 | 0.26582
2968 | 0.074195 | 0.19282 | 0.18534 | 0.19958 | 0.17745 | 0.20643 | 0.2175 | 0.19246
2969 | 0.037988 | 0.11384 | 0.10951 | 0.12368 | 0.1032 | 0.1286 | 0.14629 | 0.11659
2970 | 0.022538 | 0.044245 | 0.044 | 0.054136 | 0.044 | 0.056404 | 0.076474 | 0.049068
2971 | 0.012722 | 0.0008 | 0.0008 | 0.0008 | 0.0008 | 0.0008 | 0.0008 | 0.0008
2972 | 0.047375 | 0 | 0 | 0 | 0 | 0 | 0 | 0
2973 | 0.046013 | 0 | 0 | 0 | 0 | 0 | 0 | 0
2974 | 0.036813 | 0 | 0 | 0 | 0 | 0 | 0 | 0
2975 | 0.05459 | 0 | 0 | 0 | 0 | 0 | 0 | 0
2976 | 0.036043 | 0 | 0 | 0 | 0 | 0 | 0 | 0
2977 | 0 | 0 | 0 | 0 | 0 | 0 | 0 | 0
2978 | 0.013303 | 0 | 0 | 0 | 0 | 0 | 0 | 0
2979 | 0.058722 | 0 | 0 | 0 | 0 | 0 | 0 | 0
2980 | 0.12468 | 0 | 0 | 0 | 0 | 0 | 0 | 0
2981 | 0.16196 | 0.024 | 0.048324 | 0.024 | 0.05308 | 0.024 | 0.11927 | 0.036162
2982 | 0.12294 | 0.0288 | 0.0288 | 0.0288 | 0.0288 | 0.0288 | 0.0288 | 0.0288
2983 | 0.12294 | 0.25148 | 0.29193 | 0.22032 | 0.32237 | 0.17657 | 0.38899 | 0.25613
2984 | 0.12821 | 0.31269 | 0.329 | 0.28074 | 0.35602 | 0.25776 | 0.38178 | 0.30487
2985 | 0.23275 | 0.17853 | 0.1786 | 0.17638 | 0.18023 | 0.17571 | 0.18075 | 0.17749
2986 | 0.28682 | 0.0976 | 0.0976 | 0.0976 | 0.0976 | 0.0976 | 0.0976 | 0.0976
2987 | 0.31674 | 0.44305 | 0.42543 | 0.41754 | 0.44085 | 0.42478 | 0.44505 | 0.42149
2988 | 0.5089 | 0.38526 | 0.37249 | 0.37446 | 0.37769 | 0.3817 | 0.38553 | 0.37348
2989 | 0.096526 | 0.4459 | 0.41301 | 0.43106 | 0.41602 | 0.45277 | 0.45459 | 0.42203
2990 | 0.05018 | 0.76561 | 0.63162 | 0.75261 | 0.60468 | 0.85104 | 0.86949 | 0.69211
2991 | 0.061953 | 0.5026 | 0.41685 | 0.52999 | 0.36931 | 0.59965 | 0.64643 | 0.47342
2992 | 0.26893 | 0.0584 | 0.0584 | 0.0584 | 0.0584 | 0.0584 | 0.0584 | 0.0584
2993 | 0.3539 | 0.0184 | 0.0184 | 0.0184 | 0.0184 | 0.0184 | 0.0184 | 0.0184
2994 | 0.11951 | 0.0072 | 0.0072 | 0.0072 | 0.0072 | 0.0072 | 0.0072 | 0.0072
2995 | 0.04512 | 0.0088 | 0.0088 | 0.0088 | 0.0088 | 0.0088 | 0.0088 | 0.0088
2996 | 0 | 0 | 0 | 0 | 0 | 0 | 0 | 0
2997 | 0 | 0 | 0 | 0 | 0 | 0 | 0 | 0
2998 | 0.021439 | 0 | 0 | 0 | 0 | 0 | 0 | 0
2999 | 0.01625 | 0 | 0 | 0 | 0 | 0 | 0 | 0
3000 | 0.013501 | 0 | 0 | 0 | 0 | 0 | 0 | 0
3001 | 0 | 0 | 0 | 0 | 0 | 0 | 0 | 0
3002 | 0.022538 | 0 | 0 | 0 | 0 | 0 | 0 | 0
3003 | 0.024848 | 0 | 0 | 0 | 0 | 0 | 0 | 0
3004 | 0 | 0 | 0 | 0 | 0 | 0 | 0 | 0
3005 | 0.017874 | 0.012 | 0.012 | 0.012 | 0.012 | 0.012 | 0.012 | 0.012
3006 | 0.033072 | 0.0512 | 0.0512 | 0.0512 | 0.0512 | 0.0512 | 0.0512 | 0.0512
3007 | 0.049705 | 0.1104 | 0.1104 | 0.1104 | 0.1104 | 0.1104 | 0.1104 | 0.1104
3008 | 0.14881 | 0.1224 | 0.1224 | 0.1224 | 0.1224 | 0.1224 | 0.1224 | 0.1224
3009 | 0.052599 | 0.124 | 0.124 | 0.124 | 0.124 | 0.124 | 0.124 | 0.124
3010 | 0.039187 | 0.1128 | 0.1128 | 0.1128 | 0.1128 | 0.1128 | 0.1128 | 0.1128
3011 | 0.097265 | 0.124 | 0.124 | 0.124 | 0.124 | 0.124 | 0.124 | 0.124
3012 | 0.095791 | 0.15294 | 0.15278 | 0.1528 | 0.15284 | 0.15289 | 0.15294 | 0.15279
3013 | 0.053093 | 0.16586 | 0.16547 | 0.16569 | 0.1655 | 0.16595 | 0.16597 | 0.16558
3014 | 0.12732 | 0.17666 | 0.1753 | 0.17655 | 0.17501 | 0.17754 | 0.17773 | 0.17593
3015 | 0.11366 | 0.21371 | 0.21052 | 0.21477 | 0.20871 | 0.21736 | 0.21911 | 0.21264
3016 | 0.10178 | 0.15992 | 0.1579 | 0.16191 | 0.15562 | 0.16377 | 0.16688 | 0.1599
3017 | 0.042937 | 0.087821 | 0.087581 | 0.088395 | 0.0872 | 0.088671 | 0.089682 | 0.087988
3018 | 0.016026 | 0.0296 | 0.0296 | 0.0296 | 0.0296 | 0.0296 | 0.0296 | 0.0296
3019 | 0.02993 | 0.0016 | 0.0016 | 0.0016 | 0.0016 | 0.0016 | 0.0016 | 0.0016
3020 | 0.040412 | 0 | 0 | 0 | 0 | 0 | 0 | 0
3021 | 0.14685 | 0 | 0 | 0 | 0 | 0 | 0 | 0
3022 | 0.089343 | 0 | 0 | 0 | 0 | 0 | 0 | 0
3023 | 0.072355 | 0 | 0 | 0 | 0 | 0 | 0 | 0
3024 | 0.060323 | 0 | 0 | 0 | 0 | 0 | 0 | 0
3025 | 0.087951 | 0 | 0 | 0 | 0 | 0 | 0 | 0
3026 | 0.065301 | 0 | 0 | 0 | 0 | 0 | 0 | 0
3027 | 0.070547 | 0 | 0 | 0 | 0 | 0 | 0 | 0
3028 | 0.019097 | 0 | 0 | 0 | 0 | 0 | 0 | 0
3029 | 0.023386 | 0.0112 | 0.0112 | 0.0112 | 0.0112 | 0.0112 | 0.0112 | 0.0112
3030 | 0.023964 | 0.0504 | 0.0504 | 0.0504 | 0.0504 | 0.0504 | 0.0504 | 0.0504
3031 | 0.034909 | 0.0928 | 0.0928 | 0.0928 | 0.0928 | 0.0928 | 0.0928 | 0.0928
3032 | 0.02795 | 0.1128 | 0.1128 | 0.1128 | 0.1128 | 0.1128 | 0.1128 | 0.1128
3033 | 0.036043 | 0.1457 | 0.14571 | 0.14547 | 0.14588 | 0.14539 | 0.14594 | 0.14559
3034 | 0.03061 | 0.19625 | 0.19612 | 0.19583 | 0.1964 | 0.19582 | 0.19642 | 0.19598
3035 | 0.010908 | 0.18027 | 0.18003 | 0.17992 | 0.18024 | 0.18002 | 0.1803 | 0.17998
3036 | 0 | 0.19134 | 0.19117 | 0.1912 | 0.19124 | 0.19129 | 0.19134 | 0.19119
3037 | 0.11698 | 0.17293 | 0.17273 | 0.17284 | 0.17275 | 0.17297 | 0.17298 | 0.17279
3038 | 0.016703 | 0.1104 | 0.1104 | 0.1104 | 0.1104 | 0.1104 | 0.1104 | 0.1104
3039 | 0.064735 | 0.0864 | 0.0864 | 0.0864 | 0.0864 | 0.0864 | 0.0864 | 0.0864
3040 | 0.11951 | 0.0776 | 0.0776 | 0.0776 | 0.0776 | 0.0776 | 0.0776 | 0.0776
3041 | 0.05767 | 0.0496 | 0.0496 | 0.0496 | 0.0496 | 0.0496 | 0.0496 | 0.0496
3042 | 0.048298 | 0.016 | 0.016 | 0.016 | 0.016 | 0.016 | 0.016 | 0.016
3043 | 0.026369 | 0.0008 | 0.0008 | 0.0008 | 0.0008 | 0.0008 | 0.0008 | 0.0008
3044 | 0.018114 | 0 | 0 | 0 | 0 | 0 | 0 | 0
3045 | 0 | 0 | 0 | 0 | 0 | 0 | 0 | 0
3046 | 0 | 0 | 0 | 0 | 0 | 0 | 0 | 0
3047 | 0 | 0 | 0 | 0 | 0 | 0 | 0 | 0
3048 | 0.060863 | 0 | 0 | 0 | 0 | 0 | 0 | 0
3049 | 0.028274 | 0 | 0 | 0 | 0 | 0 | 0 | 0
3050 | 0.030269 | 0 | 0 | 0 | 0 | 0 | 0 | 0
3051 | 0.039593 | 0 | 0 | 0 | 0 | 0 | 0 | 0
3052 | 0.020116 | 0 | 0 | 0 | 0 | 0 | 0 | 0
3053 | 0.013501 | 0.004 | 0.004 | 0.004 | 0.004 | 0.004 | 0.004 | 0.004
3054 | 0 | 0.02 | 0.02 | 0.02 | 0.02 | 0.02 | 0.02 | 0.02
3055 | 0 | 0.1072 | 0.1072 | 0.1072 | 0.1072 | 0.1072 | 0.1072 | 0.1072
3056 | 0.011256 | 0.0912 | 0.0912 | 0.0912 | 0.0912 | 0.0912 | 0.0912 | 0.0912
3057 | 0.016703 | 0.14339 | 0.14342 | 0.14293 | 0.14376 | 0.14277 | 0.14387 | 0.14318
3058 | 0.02993 | 0.27761 | 0.27636 | 0.27355 | 0.27914 | 0.27342 | 0.27931 | 0.27496
3059 | 0 | 0.43331 | 0.41939 | 0.41295 | 0.43156 | 0.41845 | 0.43488 | 0.41617
3060 | 0.010399 | 0.35753 | 0.35096 | 0.35205 | 0.35351 | 0.35574 | 0.35767 | 0.3515
3061 | 0.014939 | 0.23419 | 0.23206 | 0.23327 | 0.2322 | 0.23467 | 0.23477 | 0.23267
3062 | 0.0080919 | 0.1176 | 0.1176 | 0.1176 | 0.1176 | 0.1176 | 0.1176 | 0.1176
3063 | 0.016933 | 0.19674 | 0.19391 | 0.1978 | 0.19219 | 0.2001 | 0.20169 | 0.19585
3064 | 0.032002 | 0.0992 | 0.0992 | 0.0992 | 0.0992 | 0.0992 | 0.0992 | 0.0992
3065 | 0.024256 | 0.076 | 0.076 | 0.076 | 0.076 | 0.076 | 0.076 | 0.076
3066 | 0 | 0.0408 | 0.0408 | 0.0408 | 0.0408 | 0.0408 | 0.0408 | 0.0408
3067 | 0 | 0.0048 | 0.0048 | 0.0048 | 0.0048 | 0.0048 | 0.0048 | 0.0048
3068 | 0 | 0 | 0 | 0 | 0 | 0 | 0 | 0
3069 | 0.016026 | 0 | 0 | 0 | 0 | 0 | 0 | 0
3070 | 0.02993 | 0 | 0 | 0 | 0 | 0 | 0 | 0
3071 | 0 | 0 | 0 | 0 | 0 | 0 | 0 | 0
3072 | 0.023674 | 0 | 0 | 0 | 0 | 0 | 0 | 0
3073 | 0.06702 | 0 | 0 | 0 | 0 | 0 | 0 | 0
3074 | 0.067599 | 0 | 0 | 0 | 0 | 0 | 0 | 0
3075 | 0.049705 | 0 | 0 | 0 | 0 | 0 | 0 | 0
3076 | 0.033799 | 0 | 0 | 0 | 0 | 0 | 0 | 0
3077 | 0.018357 | 0.0248 | 0.0248 | 0.0248 | 0.0248 | 0.0248 | 0.0248 | 0.0248
3078 | 0.019097 | 0.077296 | 0.078067 | 0.077108 | 0.07833 | 0.0768 | 0.079702 | 0.077588
3079 | 0.01625 | 0.112 | 0.112 | 0.112 | 0.112 | 0.112 | 0.112 | 0.112
3080 | 0.02993 | 0.1698 | 0.17047 | 0.16861 | 0.17148 | 0.16769 | 0.17244 | 0.16954
3081 | 0.14685 | 0.18196 | 0.18203 | 0.18107 | 0.18271 | 0.18075 | 0.18292 | 0.18155
3082 | 0.058722 | 0.14675 | 0.14657 | 0.14615 | 0.14698 | 0.14612 | 0.14701 | 0.14636
3083 | 0.065301 | 0.25689 | 0.25539 | 0.25469 | 0.25671 | 0.25527 | 0.25706 | 0.25504
3084 | 0.040826 | 0.2052 | 0.20472 | 0.2048 | 0.2049 | 0.20507 | 0.20521 | 0.20476
3085 | 0.052599 | 0.15452 | 0.15433 | 0.15444 | 0.15434 | 0.15457 | 0.15458 | 0.15439
3086 | 0.1558 | 0.0944 | 0.0944 | 0.0944 | 0.0944 | 0.0944 | 0.0944 | 0.0944
3087 | 0.37535 | 0.1184 | 0.1184 | 0.1184 | 0.1184 | 0.1184 | 0.1184 | 0.1184
3088 | 0.22231 | 0.1032 | 0.1032 | 0.1032 | 0.1032 | 0.1032 | 0.1032 | 0.1032
3089 | 0.17368 | 0.08 | 0.08 | 0.08 | 0.08 | 0.08 | 0.08 | 0.08
3090 | 0.066444 | 0.04407 | 0.044 | 0.045589 | 0.044 | 0.045884 | 0.048847 | 0.044795
3091 | 0.10178 | 0.0016 | 0.0016 | 0.0016 | 0.0016 | 0.0016 | 0.0016 | 0.0016
3092 | 0.023674 | 0 | 0 | 0 | 0 | 0 | 0 | 0
3093 | 0.051138 | 0 | 0 | 0 | 0 | 0 | 0 | 0
3094 | 0.0799 | 0 | 0 | 0 | 0 | 0 | 0 | 0
3095 | 0.047835 | 0 | 0 | 0 | 0 | 0 | 0 | 0
3096 | 0.06702 | 0 | 0 | 0 | 0 | 0 | 0 | 0
3097 | 0.071146 | 0 | 0 | 0 | 0 | 0 | 0 | 0
3098 | 0.041242 | 0 | 0 | 0 | 0 | 0 | 0 | 0
3099 | 0.02171 | 0 | 0 | 0 | 0 | 0 | 0 | 0
3100 | 0.034166 | 0 | 0 | 0 | 0 | 0 | 0 | 0
3101 | 0.043801 | 0.0048 | 0.0048 | 0.0048 | 0.0048 | 0.0048 | 0.0048 | 0.0048
3102 | 0.0094298 | 0.0368 | 0.0368 | 0.0368 | 0.0368 | 0.0368 | 0.0368 | 0.0368
3103 | 0 | 0.13246 | 0.13416 | 0.13132 | 0.13529 | 0.12952 | 0.13789 | 0.13274
3104 | 0 | 0.1144 | 0.1144 | 0.1144 | 0.1144 | 0.1144 | 0.1144 | 0.1144
3105 | 0.014105 | 0.0976 | 0.0976 | 0.0976 | 0.0976 | 0.0976 | 0.0976 | 0.0976
3106 | 0.014311 | 0.108 | 0.108 | 0.108 | 0.108 | 0.108 | 0.108 | 0.108
3107 | 0.023674 | 0.16679 | 0.16644 | 0.16628 | 0.16674 | 0.16641 | 0.16682 | 0.16636
3108 | 0.042084 | 0.30575 | 0.29984 | 0.30084 | 0.30208 | 0.30413 | 0.30587 | 0.30034
3109 | 0.023964 | 0.44476 | 0.41754 | 0.43334 | 0.41898 | 0.45115 | 0.45229 | 0.42544
3110 | 0.014518 | 0.42859 | 0.39617 | 0.42731 | 0.3877 | 0.45109 | 0.45539 | 0.41174
3111 | 0.015152 | 0.28455 | 0.26945 | 0.29055 | 0.25989 | 0.30286 | 0.31136 | 0.28
3112 | 0 | 0.29641 | 0.25293 | 0.34412 | 0.199 | 0.38465 | 0.455 | 0.29853
3113 | 0.012722 | 0.15761 | 0.13687 | 0.21432 | 0.0976 | 0.23896 | 0.33486 | 0.1756
3114 | 0.017874 | 0.061477 | 0.057011 | 0.14956 | 0.0568 | 0.16629 | 0.33694 | 0.10328
3115 | 0.10408 | 0.0008 | 0.0008 | 0.0008 | 0.0008 | 0.0008 | 0.0008 | 0.0008
3116 | 0.14108 | 0 | 0 | 0 | 0 | 0 | 0 | 0
3117 | 0.22103 | 0 | 0 | 0 | 0 | 0 | 0 | 0
3118 | 0.12821 | 0 | 0 | 0 | 0 | 0 | 0 | 0
3119 | 0.075438 | 0 | 0 | 0 | 0 | 0 | 0 | 0
3120 | 0.030954 | 0 | 0 | 0 | 0 | 0 | 0 | 0
3121 | 0.020116 | 0 | 0 | 0 | 0 | 0 | 0 | 0
3122 | 0.074815 | 0 | 0 | 0 | 0 | 0 | 0 | 0
3123 | 0.098007 | 0 | 0 | 0 | 0 | 0 | 0 | 0
3124 | 0.035285 | 0 | 0 | 0 | 0 | 0 | 0 | 0
3125 | 0.015805 | 0.0264 | 0.10906 | 0.0264 | 0.12112 | 0.0264 | 0.32569 | 0.067731
3126 | 0 | 0.13058 | 0.2701 | 0.098225 | 0.31613 | 0.0392 | 0.56055 | 0.18416
3127 | 0.012158 | 0.30422 | 0.42443 | 0.22452 | 0.50375 | 0.096733 | 0.68679 | 0.32447
3128 | 0.010736 | 0.48147 | 0.55288 | 0.36423 | 0.6525 | 0.2684 | 0.74983 | 0.45855
3129 | 0.0082339 | 0.63216 | 0.64551 | 0.49423 | 0.75022 | 0.4422 | 0.78215 | 0.56987
3130 | 0.0082339 | 0.73898 | 0.69941 | 0.59998 | 0.79412 | 0.59168 | 0.79909 | 0.6497
3131 | 0 | 0.79719 | 0.71341 | 0.67304 | 0.78681 | 0.70463 | 0.80679 | 0.69322
3132 | 0 | 0.80907 | 0.69171 | 0.71199 | 0.73562 | 0.77691 | 0.81147 | 0.70185
3133 | 0 | 0.76526 | 0.62915 | 0.70976 | 0.63465 | 0.79878 | 0.80405 | 0.66945
3134 | 0.010233 | 0.67071 | 0.53177 | 0.66647 | 0.4941 | 0.76836 | 0.78662 | 0.59912
3135 | 0 | 0.53297 | 0.40769 | 0.58369 | 0.32751 | 0.68586 | 0.75653 | 0.49569
3136 | 0.020376 | 0.36405 | 0.27075 | 0.46813 | 0.15334 | 0.55521 | 0.70678 | 0.36944
3137 | 0.0094298 | 0.18643 | 0.13785 | 0.32196 | 0.0424 | 0.37997 | 0.60723 | 0.22991
3138 | 0 | 0.064138 | 0.060944 | 0.13311 | 0.06 | 0.14593 | 0.27869 | 0.097029
3139 | 0.011432 | 0.0032 | 0.0032 | 0.0032 | 0.0032 | 0.0032 | 0.0032 | 0.0032
3140 | 0.03165 | 0 | 0 | 0 | 0 | 0 | 0 | 0
3141 | 0.092172 | 0 | 0 | 0 | 0 | 0 | 0 | 0
3142 | 0.23143 | 0 | 0 | 0 | 0 | 0 | 0 | 0
3143 | 0.32329 | 0 | 0 | 0 | 0 | 0 | 0 | 0
3144 | 0.034909 | 0 | 0 | 0 | 0 | 0 | 0 | 0
3145 | 0.032713 | 0 | 0 | 0 | 0 | 0 | 0 | 0
3146 | 0.051138 | 0 | 0 | 0 | 0 | 0 | 0 | 0
3147 | 0.13919 | 0 | 0 | 0 | 0 | 0 | 0 | 0
3148 | 0.03061 | 0 | 0 | 0 | 0 | 0 | 0 | 0
3149 | 0.063613 | 0.0264 | 0.1208 | 0.0264 | 0.13404 | 0.0264 | 0.36423 | 0.073601
3150 | 0.2617 | 0.13549 | 0.28977 | 0.10047 | 0.33998 | 0.0344 | 0.60902 | 0.19512
3151 | 0.55015 | 0.31769 | 0.44675 | 0.23354 | 0.53066 | 0.096556 | 0.72509 | 0.34015
3152 | 0.21975 | 0.50181 | 0.57886 | 0.37902 | 0.6833 | 0.27641 | 0.78597 | 0.47894
3153 | 0.1803 | 0.65595 | 0.67292 | 0.51222 | 0.78214 | 0.45496 | 0.81595 | 0.59257
3154 | 0.17477 | 0.77065 | 0.72936 | 0.62315 | 0.82973 | 0.61347 | 0.83472 | 0.67625
3155 | 0.1498 | 0.83402 | 0.74468 | 0.70101 | 0.82312 | 0.73421 | 0.8444 | 0.72285
3156 | 0.13363 | 0.83912 | 0.7161 | 0.73752 | 0.76154 | 0.80516 | 0.84162 | 0.72681
3157 | 0.14203 | 0.78951 | 0.64711 | 0.73233 | 0.65183 | 0.82533 | 0.83056 | 0.68972
3158 | 0.064735 | 0.68833 | 0.54466 | 0.68482 | 0.50472 | 0.79009 | 0.80869 | 0.61474
3159 | 0.1558 | 0.54018 | 0.41452 | 0.59563 | 0.32966 | 0.69841 | 0.77138 | 0.50507
3160 | 0.17697 | 0.36737 | 0.27429 | 0.474 | 0.15447 | 0.56108 | 0.71402 | 0.37414
3161 | 0.062503 | 0.18596 | 0.13974 | 0.32477 | 0.0416 | 0.38115 | 0.61038 | 0.23226
3162 | 0.015368 | 0.064956 | 0.062175 | 0.13506 | 0.0608 | 0.14767 | 0.28194 | 0.098617
3163 | 0.014105 | 0.0032 | 0.0032 | 0.0032 | 0.0032 | 0.0032 | 0.0032 | 0.0032
3164 | 0.021984 | 0 | 0 | 0 | 0 | 0 | 0 | 0
3165 | 0.041242 | 0 | 0 | 0 | 0 | 0 | 0 | 0
3166 | 0.022538 | 0 | 0 | 0 | 0 | 0 | 0 | 0
3167 | 0.053589 | 0 | 0 | 0 | 0 | 0 | 0 | 0
3168 | 0.016475 | 0 | 0 | 0 | 0 | 0 | 0 | 0
3169 | 0 | 0 | 0 | 0 | 0 | 0 | 0 | 0
3170 | 0.020116 | 0 | 0 | 0 | 0 | 0 | 0 | 0
3171 | 0.025753 | 0 | 0 | 0 | 0 | 0 | 0 | 0
3172 | 0.022818 | 0.0008 | 0.0008 | 0.0008 | 0.0008 | 0.0008 | 0.0008 | 0.0008
3173 | 0.033434 | 0.0272 | 0.1107 | 0.0272 | 0.12195 | 0.0272 | 0.3226 | 0.068952
3174 | 0.037593 | 0.13136 | 0.26112 | 0.10267 | 0.30266 | 0.0456 | 0.52722 | 0.1819
3175 | 0.048764 | 0.29615 | 0.40679 | 0.22522 | 0.47765 | 0.10796 | 0.64258 | 0.316
3176 | 0.023386 | 0.46343 | 0.52997 | 0.35938 | 0.6185 | 0.27117 | 0.70558 | 0.44468
3177 | 0.023386 | 0.60127 | 0.61621 | 0.48196 | 0.70682 | 0.43348 | 0.73467 | 0.54908
3178 | 0.016026 | 0.70024 | 0.6675 | 0.58123 | 0.74837 | 0.57271 | 0.75218 | 0.62437
3179 | 0.1309 | 0.75743 | 0.68627 | 0.65112 | 0.74865 | 0.67709 | 0.76572 | 0.66869
3180 | 0.068768 | 0.76673 | 0.66698 | 0.68462 | 0.70335 | 0.73927 | 0.7688 | 0.6758
3181 | 0.071146 | 0.73298 | 0.61338 | 0.68561 | 0.61643 | 0.7635 | 0.76764 | 0.64949
3182 | 0.051138 | 0.63886 | 0.51816 | 0.63703 | 0.4834 | 0.72542 | 0.7409 | 0.57759
3183 | 0.050657 | 0.50838 | 0.40048 | 0.55706 | 0.3265 | 0.6453 | 0.70789 | 0.47877
3184 | 0.059252 | 0.34794 | 0.26887 | 0.44381 | 0.16209 | 0.51827 | 0.65263 | 0.35634
3185 | 0.074195 | 0.18325 | 0.14253 | 0.30814 | 0.0528 | 0.35808 | 0.56261 | 0.22534
3186 | 0.084534 | 0.066064 | 0.063678 | 0.13358 | 0.0616 | 0.14546 | 0.27393 | 0.098629
3187 | 0.039593 | 0.0048 | 0.0048 | 0.0048 | 0.0048 | 0.0048 | 0.0048 | 0.0048
3188 | 0.083861 | 0 | 0 | 0 | 0 | 0 | 0 | 0
3189 | 0.10564 | 0 | 0 | 0 | 0 | 0 | 0 | 0
3190 | 0.09506 | 0 | 0 | 0 | 0 | 0 | 0 | 0
3191 | 0.11203 | 0 | 0 | 0 | 0 | 0 | 0 | 0
3192 | 0.056116 | 0 | 0 | 0 | 0 | 0 | 0 | 0
3193 | 0.044238 | 0 | 0 | 0 | 0 | 0 | 0 | 0
3194 | 0 | 0 | 0 | 0 | 0 | 0 | 0 | 0
3195 | 0.012158 | 0 | 0 | 0 | 0 | 0 | 0 | 0
3196 | 0.020376 | 0.0008 | 0.0008 | 0.0008 | 0.0008 | 0.0008 | 0.0008 | 0.0008
3197 | 0 | 0.032 | 0.032 | 0.032 | 0.032 | 0.032 | 0.032 | 0.032
3198 | 0.0085228 | 0.089147 | 0.092158 | 0.088545 | 0.093067 | 0.0872 | 0.098208 | 0.090351
3199 | 0.015152 | 0.16513 | 0.17058 | 0.16183 | 0.17391 | 0.15608 | 0.18189 | 0.16621
3200 | 0 | 0.23087 | 0.23393 | 0.22636 | 0.23777 | 0.22237 | 0.24165 | 0.23014
3201 | 0.010736 | 0.25236 | 0.25278 | 0.24926 | 0.25513 | 0.24796 | 0.25585 | 0.25102
3202 | 0.019349 | 0.29952 | 0.29827 | 0.2947 | 0.30154 | 0.29428 | 0.30168 | 0.29648
3203 | 0.018114 | 0.31358 | 0.31148 | 0.31043 | 0.31332 | 0.31118 | 0.31383 | 0.31096
3204 | 0.017635 | 0.29232 | 0.29 | 0.29041 | 0.29083 | 0.29167 | 0.29237 | 0.29021
3205 | 0.030269 | 0.29444 | 0.29055 | 0.29292 | 0.29062 | 0.29545 | 0.29558 | 0.29173
3206 | 0.034909 | 0.27032 | 0.2669 | 0.27029 | 0.26589 | 0.27279 | 0.27322 | 0.26859
3207 | 0.015585 | 0.19072 | 0.18922 | 0.19141 | 0.18817 | 0.19264 | 0.19351 | 0.19031
3208 | 0.025147 | 0.16611 | 0.1644 | 0.1682 | 0.16208 | 0.16981 | 0.17272 | 0.1663
3209 | 0.02795 | 0.095792 | 0.095612 | 0.096364 | 0.0952 | 0.096587 | 0.097517 | 0.095988
3210 | 0.028929 | 0.0328 | 0.0328 | 0.0328 | 0.0328 | 0.0328 | 0.0328 | 0.0328
3211 | 0.067599 | 0.0016 | 0.0016 | 0.0016 | 0.0016 | 0.0016 | 0.0016 | 0.0016
3212 | 0.12208 | 0 | 0 | 0 | 0 | 0 | 0 | 0
3213 | 0.092172 | 0 | 0 | 0 | 0 | 0 | 0 | 0
3214 | 0.11366 | 0 | 0 | 0 | 0 | 0 | 0 | 0
3215 | 0.056116 | 0 | 0 | 0 | 0 | 0 | 0 | 0
3216 | 0.03165 | 0 | 0 | 0 | 0 | 0 | 0 | 0
3217 | 0 | 0 | 0 | 0 | 0 | 0 | 0 | 0
3218 | 0 | 0 | 0 | 0 | 0 | 0 | 0 | 0
3219 | 0 | 0 | 0 | 0 | 0 | 0 | 0 | 0
3220 | 0 | 0 | 0 | 0 | 0 | 0 | 0 | 0
3221 | 0 | 0.0056 | 0.0056 | 0.0056 | 0.0056 | 0.0056 | 0.0056 | 0.0056
3222 | 0.012914 | 0.0472 | 0.0472 | 0.0472 | 0.0472 | 0.0472 | 0.0472 | 0.0472
3223 | 0 | 0.072 | 0.072 | 0.072 | 0.072 | 0.072 | 0.072 | 0.072
3224 | 0 | 0.22289 | 0.2264 | 0.21781 | 0.23074 | 0.21325 | 0.2351 | 0.22211
3225 | 0.0099065 | 0.32554 | 0.32738 | 0.31268 | 0.33714 | 0.30721 | 0.34011 | 0.32003
3226 | 0.087951 | 0.43062 | 0.42438 | 0.40593 | 0.44111 | 0.40355 | 0.44179 | 0.41516
3227 | 0.18255 | 0.4541 | 0.44026 | 0.43325 | 0.4524 | 0.43812 | 0.45574 | 0.43676
3228 | 0.36991 | 0.29928 | 0.29627 | 0.29682 | 0.29734 | 0.29845 | 0.29934 | 0.29654
3229 | 0.99395 | 0.26622 | 0.26395 | 0.26534 | 0.26398 | 0.26681 | 0.26689 | 0.26464
3230 | 0.8514 | 0.25105 | 0.2477 | 0.25109 | 0.24665 | 0.25354 | 0.25397 | 0.24939
3231 | 0.41492 | 0.30186 | 0.28513 | 0.30975 | 0.27331 | 0.32343 | 0.33312 | 0.29744
3232 | 0.90273 | 0.1827 | 0.17998 | 0.1861 | 0.1762 | 0.18868 | 0.19335 | 0.18304
3233 | 0.29606 | 0.12032 | 0.11856 | 0.126 | 0.1144 | 0.12818 | 0.13735 | 0.12228
3234 | 0.10408 | 0.04989 | 0.049825 | 0.054102 | 0.0496 | 0.054768 | 0.062647 | 0.051964
3235 | 0.16301 | 0.0024 | 0.0024 | 0.0024 | 0.0024 | 0.0024 | 0.0024 | 0.0024
3236 | 0.12644 | 0 | 0 | 0 | 0 | 0 | 0 | 0
3237 | 0.16405 | 0 | 0 | 0 | 0 | 0 | 0 | 0
3238 | 0.20118 | 0 | 0 | 0 | 0 | 0 | 0 | 0
3239 | 0.091459 | 0 | 0 | 0 | 0 | 0 | 0 | 0
3240 | 0.24215 | 0 | 0 | 0 | 0 | 0 | 0 | 0
3241 | 0.2236 | 0 | 0 | 0 | 0 | 0 | 0 | 0
3242 | 0.37353 | 0 | 0 | 0 | 0 | 0 | 0 | 0
3243 | 0.27186 | 0 | 0 | 0 | 0 | 0 | 0 | 0
3244 | 0.23541 | 0.0008 | 0.0008 | 0.0008 | 0.0008 | 0.0008 | 0.0008 | 0.0008
3245 | 0.3681 | 0.0296 | 0.11273 | 0.0296 | 0.1226 | 0.0296 | 0.3139 | 0.071164
3246 | 0.24626 | 0.13394 | 0.26207 | 0.10973 | 0.29942 | 0.0496 | 0.51501 | 0.1859
3247 | 0.18824 | 0.29823 | 0.41284 | 0.23182 | 0.48025 | 0.11168 | 0.64471 | 0.32233
3248 | 0.23541 | 0.4625 | 0.53156 | 0.36424 | 0.61551 | 0.27484 | 0.70041 | 0.4479
3249 | 0.22749 | 0.60338 | 0.62255 | 0.48823 | 0.71001 | 0.43652 | 0.73716 | 0.55539
3250 | 0.30708 | 0.7057 | 0.67685 | 0.58905 | 0.7558 | 0.57703 | 0.7588 | 0.63295
3251 | 0.38268 | 0.76243 | 0.69454 | 0.65849 | 0.75498 | 0.68158 | 0.77112 | 0.67651
3252 | 0.3266 | 0.7721 | 0.67476 | 0.69247 | 0.70895 | 0.74501 | 0.77422 | 0.68361
3253 | 0.45305 | 0.73011 | 0.61592 | 0.68641 | 0.61683 | 0.76035 | 0.76381 | 0.65117
3254 | 0.3539 | 0.64141 | 0.52443 | 0.64336 | 0.48676 | 0.72891 | 0.74364 | 0.5839
3255 | 0.93249 | 0.51019 | 0.40608 | 0.56097 | 0.33079 | 0.64614 | 0.70677 | 0.48352
3256 | 0.70361 | 0.34559 | 0.27392 | 0.43757 | 0.17223 | 0.50541 | 0.63005 | 0.35575
3257 | 0.35918 | 0.18386 | 0.14781 | 0.30306 | 0.0592 | 0.34821 | 0.53896 | 0.22544
3258 | 0.071146 | 0.065911 | 0.065155 | 0.13365 | 0.0608 | 0.14409 | 0.27 | 0.099404
3259 | 0.12294 | 0.0048 | 0.0048 | 0.0048 | 0.0048 | 0.0048 | 0.0048 | 0.0048
3260 | 0.24764 | 0 | 0 | 0 | 0 | 0 | 0 | 0
3261 | 0.18595 | 0 | 0 | 0 | 0 | 0 | 0 | 0
3262 | 0.15378 | 0 | 0 | 0 | 0 | 0 | 0 | 0
3263 | 0.16936 | 0 | 0 | 0 | 0 | 0 | 0 | 0
3264 | 0.11614 | 0 | 0 | 0 | 0 | 0 | 0 | 0
3265 | 0.15784 | 0 | 0 | 0 | 0 | 0 | 0 | 0
3266 | 0.10801 | 0 | 0 | 0 | 0 | 0 | 0 | 0
3267 | 0.046464 | 0 | 0 | 0 | 0 | 0 | 0 | 0
3268 | 0.023964 | 0.0008 | 0.0008 | 0.0008 | 0.0008 | 0.0008 | 0.0008 | 0.0008
3269 | 0.02668 | 0.028 | 0.13241 | 0.028 | 0.14334 | 0.028 | 0.38168 | 0.080206
3270 | 0 | 0.14078 | 0.30109 | 0.11123 | 0.34717 | 0.0352 | 0.61572 | 0.20616
3271 | 0 | 0.32129 | 0.45647 | 0.2443 | 0.53479 | 0.10279 | 0.7268 | 0.35039
3272 | 0 | 0.50184 | 0.58442 | 0.38768 | 0.68205 | 0.28148 | 0.78149 | 0.48605
3273 | 0 | 0.6536 | 0.67701 | 0.51921 | 0.77901 | 0.45771 | 0.81048 | 0.59811
3274 | 0 | 0.76562 | 0.73233 | 0.62812 | 0.82524 | 0.61306 | 0.82855 | 0.68023
3275 | 0 | 0.82573 | 0.74598 | 0.70298 | 0.81714 | 0.72959 | 0.83615 | 0.72448
3276 | 0 | 0.8292 | 0.71656 | 0.73723 | 0.75551 | 0.79759 | 0.83172 | 0.72689
3277 | 0.010233 | 0.78164 | 0.64987 | 0.73289 | 0.64912 | 0.81815 | 0.82175 | 0.69138
3278 | 0 | 0.68372 | 0.5502 | 0.68728 | 0.50577 | 0.78487 | 0.80155 | 0.61874
3279 | 0.0137 | 0.54034 | 0.42321 | 0.60121 | 0.3349 | 0.6973 | 0.76749 | 0.51221
3280 | 0.010069 | 0.36918 | 0.28355 | 0.48057 | 0.1606 | 0.56175 | 0.71162 | 0.38206
3281 | 0.011081 | 0.19138 | 0.14949 | 0.33243 | 0.044 | 0.38518 | 0.60981 | 0.24096
3282 | 0.03165 | 0.070543 | 0.069973 | 0.14471 | 0.0648 | 0.15591 | 0.29326 | 0.10734
3283 | 0.094332 | 0.0048 | 0.0048 | 0.0048 | 0.0048 | 0.0048 | 0.0048 | 0.0048
3284 | 0.17151 | 0 | 0 | 0 | 0 | 0 | 0 | 0
3285 | 0.15682 | 0 | 0 | 0 | 0 | 0 | 0 | 0
3286 | 0.18255 | 0 | 0 | 0 | 0 | 0 | 0 | 0
3287 | 0.23408 | 0 | 0 | 0 | 0 | 0 | 0 | 0
3288 | 0.23408 | 0 | 0 | 0 | 0 | 0 | 0 | 0
3289 | 0.15378 | 0 | 0 | 0 | 0 | 0 | 0 | 0
3290 | 0.14588 | 0 | 0 | 0 | 0 | 0 | 0 | 0
3291 | 0.16093 | 0 | 0 | 0 | 0 | 0 | 0 | 0
3292 | 0.13639 | 0.0008 | 0.0008 | 0.0008 | 0.0008 | 0.0008 | 0.0008 | 0.0008
3293 | 0.019602 | 0.0296 | 0.12288 | 0.0296 | 0.13231 | 0.0296 | 0.34391 | 0.07624
3294 | 0.037593 | 0.13762 | 0.27616 | 0.11285 | 0.31528 | 0.0456 | 0.54565 | 0.1945
3295 | 0.081206 | 0.30265 | 0.4205 | 0.23668 | 0.48775 | 0.11348 | 0.65346 | 0.32859
3296 | 0.026994 | 0.47198 | 0.54592 | 0.37164 | 0.63176 | 0.27692 | 0.7193 | 0.45878
3297 | 0.034909 | 0.61339 | 0.63502 | 0.49595 | 0.72417 | 0.44103 | 0.75186 | 0.56548
3298 | 0.048764 | 0.71839 | 0.69013 | 0.59899 | 0.77067 | 0.58512 | 0.77336 | 0.64456
3299 | 0.048298 | 0.77455 | 0.70597 | 0.6687 | 0.76711 | 0.69122 | 0.78358 | 0.68733
3300 | 0.015152 | 0.78682 | 0.6876 | 0.70591 | 0.72154 | 0.75882 | 0.78909 | 0.69675
3301 | 0.039187 | 0.74752 | 0.629 | 0.70424 | 0.62759 | 0.78077 | 0.78385 | 0.66662
3302 | 0.037988 | 0.65963 | 0.5368 | 0.66353 | 0.49525 | 0.75328 | 0.76857 | 0.60016
3303 | 0.024551 | 0.52536 | 0.41647 | 0.58316 | 0.3331 | 0.67249 | 0.73773 | 0.49981
3304 | 0.035663 | 0.36642 | 0.28386 | 0.47566 | 0.16352 | 0.55403 | 0.69929 | 0.37976
3305 | 0.029594 | 0.19279 | 0.15239 | 0.34049 | 0.0416 | 0.39276 | 0.62466 | 0.24644
3306 | 0.043368 | 0.073099 | 0.072549 | 0.1595 | 0.0656 | 0.1724 | 0.33154 | 0.11602
3307 | 0.070547 | 0.0088 | 0.0088 | 0.0088 | 0.0088 | 0.0088 | 0.0088 | 0.0088
3308 | 0.046918 | 0 | 0 | 0 | 0 | 0 | 0 | 0
3309 | 0.017399 | 0 | 0 | 0 | 0 | 0 | 0 | 0
3310 | 0 | 0 | 0 | 0 | 0 | 0 | 0 | 0
3311 | 0 | 0 | 0 | 0 | 0 | 0 | 0 | 0
3312 | 0 | 0 | 0 | 0 | 0 | 0 | 0 | 0
3313 | 0 | 0 | 0 | 0 | 0 | 0 | 0 | 0
3314 | 0 | 0 | 0 | 0 | 0 | 0 | 0 | 0
3315 | 0.0097458 | 0 | 0 | 0 | 0 | 0 | 0 | 0
3316 | 0 | 0.0008 | 0.0008 | 0.0008 | 0.0008 | 0.0008 | 0.0008 | 0.0008
3317 | 0.013108 | 0.04 | 0.06044 | 0.04 | 0.062407 | 0.04 | 0.10813 | 0.05022
3318 | 0 | 0.13079 | 0.1988 | 0.11894 | 0.21772 | 0.0856 | 0.33031 | 0.15887
3319 | 0 | 0.28523 | 0.36672 | 0.24027 | 0.41265 | 0.15521 | 0.52652 | 0.3035
3320 | 0 | 0.57643 | 0.6471 | 0.48574 | 0.72499 | 0.39647 | 0.80662 | 0.56642
3321 | 0.03061 | 0.50362 | 0.51469 | 0.44604 | 0.55838 | 0.4186 | 0.57186 | 0.48037
3322 | 0.072355 | 0.45106 | 0.44488 | 0.4232 | 0.46366 | 0.41953 | 0.46424 | 0.43404
3323 | 0.10486 | 0.4798 | 0.46464 | 0.45623 | 0.47818 | 0.46106 | 0.48185 | 0.46043
3324 | 0.15079 | 0.27325 | 0.26976 | 0.27041 | 0.27093 | 0.27227 | 0.27334 | 0.27008
3325 | 0.2532 | 0.0624 | 0.0624 | 0.0624 | 0.0624 | 0.0624 | 0.0624 | 0.0624
3326 | 0.27629 | 0.056 | 0.056 | 0.056 | 0.056 | 0.056 | 0.056 | 0.056
3327 | 0.24215 | 0.0472 | 0.0472 | 0.0472 | 0.0472 | 0.0472 | 0.0472 | 0.0472
3328 | 0.20118 | 0.0544 | 0.0544 | 0.0544 | 0.0544 | 0.0544 | 0.0544 | 0.0544
3329 | 0.13919 | 0.0736 | 0.0736 | 0.0736 | 0.0736 | 0.0736 | 0.0736 | 0.0736
3330 | 0.055604 | 0.0448 | 0.0448 | 0.0448 | 0.0448 | 0.0448 | 0.0448 | 0.0448
3331 | 0.030269 | 0.0104 | 0.0104 | 0.0104 | 0.0104 | 0.0104 | 0.0104 | 0.0104
3332 | 0.046464 | 0 | 0 | 0 | 0 | 0 | 0 | 0
3333 | 0.11531 | 0 | 0 | 0 | 0 | 0 | 0 | 0
3334 | 0.068768 | 0 | 0 | 0 | 0 | 0 | 0 | 0
3335 | 0.025147 | 0 | 0 | 0 | 0 | 0 | 0 | 0
3336 | 0.038785 | 0 | 0 | 0 | 0 | 0 | 0 | 0
3337 | 0.053589 | 0 | 0 | 0 | 0 | 0 | 0 | 0
3338 | 0.02731 | 0 | 0 | 0 | 0 | 0 | 0 | 0
3339 | 0.033799 | 0 | 0 | 0 | 0 | 0 | 0 | 0
3340 | 0.016026 | 0.0008 | 0.0008 | 0.0008 | 0.0008 | 0.0008 | 0.0008 | 0.0008
3341 | 0.053589 | 0.0456 | 0.065897 | 0.0456 | 0.06778 | 0.0456 | 0.11291 | 0.055748
3342 | 0.077967 | 0.12941 | 0.19177 | 0.11976 | 0.20807 | 0.0888 | 0.31004 | 0.15577
3343 | 0.015585 | 0.17954 | 0.18994 | 0.17413 | 0.19553 | 0.16335 | 0.20986 | 0.18204
3344 | 0.0082339 | 0.25074 | 0.25738 | 0.24237 | 0.26458 | 0.23401 | 0.27213 | 0.24988
3345 | 0 | 0.39163 | 0.39666 | 0.36653 | 0.41568 | 0.35435 | 0.42152 | 0.3816
3346 | 0.012914 | 0.385 | 0.38171 | 0.36973 | 0.392 | 0.36761 | 0.39231 | 0.37572
3347 | 0.046013 | 0.29719 | 0.29407 | 0.29231 | 0.29686 | 0.29328 | 0.29762 | 0.29319
3348 | 0.11203 | 0.53081 | 0.49886 | 0.50488 | 0.50949 | 0.52176 | 0.53159 | 0.50187
3349 | 0.12732 | 0.35931 | 0.3472 | 0.355 | 0.3469 | 0.36279 | 0.36307 | 0.3511
3350 | 0.099503 | 0.0592 | 0.0592 | 0.0592 | 0.0592 | 0.0592 | 0.0592 | 0.0592
3351 | 0.083861 | 0.17942 | 0.17805 | 0.18018 | 0.17697 | 0.18131 | 0.18214 | 0.17911
3352 | 0.12381 | 0.12 | 0.12 | 0.12 | 0.12 | 0.12 | 0.12 | 0.12
3353 | 0.10564 | 0.12243 | 0.11977 | 0.13259 | 0.112 | 0.13608 | 0.15182 | 0.12618
3354 | 0.13454 | 0.073292 | 0.074166 | 0.14532 | 0.0672 | 0.1549 | 0.28576 | 0.10974
3355 | 0.10026 | 0.024 | 0.024 | 0.024 | 0.024 | 0.024 | 0.024 | 0.024
3356 | 0.19641 | 0 | 0 | 0 | 0 | 0 | 0 | 0
3357 | 0.064735 | 0 | 0 | 0 | 0 | 0 | 0 | 0
3358 | 0.10101 | 0 | 0 | 0 | 0 | 0 | 0 | 0
3359 | 0.041242 | 0 | 0 | 0 | 0 | 0 | 0 | 0
3360 | 0.018114 | 0 | 0 | 0 | 0 | 0 | 0 | 0
3361 | 0 | 0 | 0 | 0 | 0 | 0 | 0 | 0
3362 | 0.024848 | 0 | 0 | 0 | 0 | 0 | 0 | 0
3363 | 0.1309 | 0 | 0 | 0 | 0 | 0 | 0 | 0
3364 | 0.073578 | 0.0016 | 0.0016 | 0.0016 | 0.0016 | 0.0016 | 0.0016 | 0.0016
3365 | 0.036813 | 0.0272 | 0.15571 | 0.0272 | 0.16704 | 0.0272 | 0.44888 | 0.091457
3366 | 0.014105 | 0.15126 | 0.3269 | 0.12486 | 0.37212 | 0.0368 | 0.65813 | 0.22588
3367 | 0.012532 | 0.3394 | 0.48462 | 0.26517 | 0.5615 | 0.11471 | 0.7597 | 0.3749
3368 | 0.032713 | 0.52789 | 0.61853 | 0.41528 | 0.71533 | 0.30151 | 0.81736 | 0.5169
3369 | 0.050657 | 0.68713 | 0.71766 | 0.55281 | 0.81968 | 0.48404 | 0.85205 | 0.63524
3370 | 0.0799 | 0.80249 | 0.7735 | 0.66427 | 0.86649 | 0.64409 | 0.86906 | 0.71888
3371 | 0.10801 | 0.8662 | 0.78786 | 0.74299 | 0.85815 | 0.76679 | 0.87732 | 0.76543
3372 | 0.13825 | 0.87468 | 0.76007 | 0.78181 | 0.79775 | 0.84202 | 0.87759 | 0.77094
3373 | 0.20118 | 0.82131 | 0.68712 | 0.77428 | 0.68291 | 0.86036 | 0.86337 | 0.7307
3374 | 0.15479 | 0.71752 | 0.5817 | 0.72654 | 0.53071 | 0.8256 | 0.84231 | 0.65412
3375 | 0.36452 | 0.57083 | 0.45014 | 0.63871 | 0.35379 | 0.73772 | 0.81025 | 0.54443
3376 | 0.21848 | 0.39028 | 0.30384 | 0.51523 | 0.16774 | 0.59815 | 0.75793 | 0.40954
3377 | 0.17808 | 0.20373 | 0.16356 | 0.36083 | 0.0416 | 0.41389 | 0.65551 | 0.2622
3378 | 0.25601 | 0.076149 | 0.077588 | 0.16556 | 0.068 | 0.17712 | 0.33854 | 0.12157
3379 | 0.14013 | 0.008 | 0.008 | 0.008 | 0.008 | 0.008 | 0.008 | 0.008
3380 | 0.19759 | 0 | 0 | 0 | 0 | 0 | 0 | 0
3381 | 0.092172 | 0 | 0 | 0 | 0 | 0 | 0 | 0
3382 | 0.020376 | 0 | 0 | 0 | 0 | 0 | 0 | 0
3383 | 0.043801 | 0 | 0 | 0 | 0 | 0 | 0 | 0
3384 | 0.089343 | 0 | 0 | 0 | 0 | 0 | 0 | 0
3385 | 0.11448 | 0 | 0 | 0 | 0 | 0 | 0 | 0
3386 | 0.049233 | 0 | 0 | 0 | 0 | 0 | 0 | 0
3387 | 0.014518 | 0 | 0 | 0 | 0 | 0 | 0 | 0
3388 | 0.060863 | 0.0008 | 0.0008 | 0.0008 | 0.0008 | 0.0008 | 0.0008 | 0.0008
3389 | 0.052599 | 0.032 | 0.032 | 0.032 | 0.032 | 0.032 | 0.032 | 0.032
3390 | 0.030954 | 0.10621 | 0.11565 | 0.10484 | 0.11803 | 0.1 | 0.1333 | 0.11024
3391 | 0.03061 | 0.1262 | 0.1269 | 0.12586 | 0.12726 | 0.12514 | 0.1282 | 0.12638
3392 | 0 | 0.1064 | 0.1064 | 0.1064 | 0.1064 | 0.1064 | 0.1064 | 0.1064
3393 | 0.018114 | 0.17235 | 0.17261 | 0.17125 | 0.17345 | 0.17067 | 0.17371 | 0.17193
3394 | 0.011256 | 0.28257 | 0.28189 | 0.27923 | 0.28413 | 0.27871 | 0.28419 | 0.28056
3395 | 0.017874 | 0.39345 | 0.38663 | 0.38269 | 0.39274 | 0.38472 | 0.39443 | 0.38466
3396 | 0.012914 | 0.38219 | 0.37356 | 0.37521 | 0.37636 | 0.37972 | 0.38242 | 0.37439
3397 | 0 | 0.49699 | 0.46448 | 0.48576 | 0.46324 | 0.50657 | 0.50726 | 0.47512
3398 | 0 | 0.58313 | 0.50265 | 0.58891 | 0.47196 | 0.6476 | 0.65747 | 0.54578
3399 | 0.016026 | 0.44698 | 0.38352 | 0.48509 | 0.3305 | 0.53728 | 0.57647 | 0.4343
3400 | 0 | 0.32339 | 0.28123 | 0.38518 | 0.21405 | 0.42568 | 0.50415 | 0.3332
3401 | 0 | 0.23798 | 0.20157 | 0.38101 | 0.0896 | 0.42914 | 0.6484 | 0.29129
3402 | 0 | 0.079397 | 0.081736 | 0.19608 | 0.068 | 0.21072 | 0.42009 | 0.13891
3403 | 0 | 0.0208 | 0.0208 | 0.0208 | 0.0208 | 0.0208 | 0.0208 | 0.0208
3404 | 0 | 0 | 0 | 0 | 0 | 0 | 0 | 0
3405 | 0.040412 | 0 | 0 | 0 | 0 | 0 | 0 | 0
3406 | 0.017165 | 0 | 0 | 0 | 0 | 0 | 0 | 0
3407 | 0.052599 | 0 | 0 | 0 | 0 | 0 | 0 | 0
3408 | 0.063056 | 0 | 0 | 0 | 0 | 0 | 0 | 0
3409 | 0.082526 | 0 | 0 | 0 | 0 | 0 | 0 | 0
3410 | 0.016475 | 0 | 0 | 0 | 0 | 0 | 0 | 0
3411 | 0.020376 | 0 | 0 | 0 | 0 | 0 | 0 | 0
3412 | 0.047375 | 0.0008 | 0.0008 | 0.0008 | 0.0008 | 0.0008 | 0.0008 | 0.0008
3413 | 0.061407 | 0.0192 | 0.0192 | 0.0192 | 0.0192 | 0.0192 | 0.0192 | 0.0192
3414 | 0.046464 | 0.0472 | 0.0472 | 0.0472 | 0.0472 | 0.0472 | 0.0472 | 0.0472
3415 | 0.019349 | 0.0816 | 0.0816 | 0.0816 | 0.0816 | 0.0816 | 0.0816 | 0.0816
3416 | 0.0085228 | 0.112 | 0.112 | 0.112 | 0.112 | 0.112 | 0.112 | 0.112
3417 | 0 | 0.13691 | 0.137 | 0.13655 | 0.13728 | 0.13636 | 0.13737 | 0.13678
3418 | 0.013902 | 0.1544 | 0.1544 | 0.1544 | 0.1544 | 0.1544 | 0.1544 | 0.1544
3419 | 0.0091206 | 0.1673 | 0.16721 | 0.16716 | 0.16729 | 0.16719 | 0.16731 | 0.16719
3420 | 0 | 0.1721 | 0.17198 | 0.172 | 0.17202 | 0.17207 | 0.17211 | 0.17199
3421 | 0 | 0.16329 | 0.16314 | 0.16324 | 0.16313 | 0.16334 | 0.16334 | 0.16319
3422 | 0.0085228 | 0.144 | 0.144 | 0.144 | 0.144 | 0.144 | 0.144 | 0.144
3423 | 0.0088183 | 0.1192 | 0.1192 | 0.1192 | 0.1192 | 0.1192 | 0.1192 | 0.1192
3424 | 0.019858 | 0.0888 | 0.0888 | 0.0888 | 0.0888 | 0.0888 | 0.0888 | 0.0888
3425 | 0.13271 | 0.0576 | 0.0576 | 0.0576 | 0.0576 | 0.0576 | 0.0576 | 0.0576
3426 | 0.12208 | 0.028 | 0.028 | 0.028 | 0.028 | 0.028 | 0.028 | 0.028
3427 | 0.40526 | 0.0024 | 0.0024 | 0.0024 | 0.0024 | 0.0024 | 0.0024 | 0.0024
3428 | 0.11366 | 0 | 0 | 0 | 0 | 0 | 0 | 0
3429 | 0.018357 | 0 | 0 | 0 | 0 | 0 | 0 | 0
3430 | 0.043801 | 0 | 0 | 0 | 0 | 0 | 0 | 0
3431 | 0.030954 | 0 | 0 | 0 | 0 | 0 | 0 | 0
3432 | 0.028274 | 0 | 0 | 0 | 0 | 0 | 0 | 0
3433 | 0.065871 | 0 | 0 | 0 | 0 | 0 | 0 | 0
3434 | 0.043368 | 0 | 0 | 0 | 0 | 0 | 0 | 0
3435 | 0.025449 | 0 | 0 | 0 | 0 | 0 | 0 | 0
3436 | 0.030954 | 0.0008 | 0.0008 | 0.0008 | 0.0008 | 0.0008 | 0.0008 | 0.0008
3437 | 0.042937 | 0.0272 | 0.0272 | 0.0272 | 0.0272 | 0.0272 | 0.0272 | 0.0272
3438 | 0.023386 | 0.0664 | 0.0664 | 0.0664 | 0.0664 | 0.0664 | 0.0664 | 0.0664
3439 | 0.0088183 | 0.1 | 0.1 | 0.1 | 0.1 | 0.1 | 0.1 | 0.1
3440 | 0.010069 | 0.1488 | 0.14912 | 0.14843 | 0.14944 | 0.14804 | 0.14978 | 0.14878
3441 | 0.015805 | 0.17228 | 0.1725 | 0.17138 | 0.17318 | 0.17089 | 0.1734 | 0.17194
3442 | 0.02668 | 0.19688 | 0.19685 | 0.19672 | 0.19696 | 0.19669 | 0.19697 | 0.19679
3443 | 0.040001 | 0.2153 | 0.21521 | 0.21516 | 0.21529 | 0.21519 | 0.21531 | 0.21519
3444 | 0.037202 | 0.2033 | 0.20318 | 0.2032 | 0.20322 | 0.20326 | 0.2033 | 0.20319
3445 | 0.041242 | 0.20089 | 0.20074 | 0.20084 | 0.20073 | 0.20094 | 0.20094 | 0.20079
3446 | 0.079252 | 0.16647 | 0.16629 | 0.16648 | 0.16622 | 0.16661 | 0.16663 | 0.16639
3447 | 0.023964 | 0.13362 | 0.13344 | 0.13374 | 0.13328 | 0.13389 | 0.134 | 0.13359
3448 | 0.16722 | 0.1016 | 0.1016 | 0.1016 | 0.1016 | 0.1016 | 0.1016 | 0.1016
3449 | 0.29761 | 0.064 | 0.064 | 0.064 | 0.064 | 0.064 | 0.064 | 0.064
3450 | 0.20971 | 0.0336 | 0.0336 | 0.0336 | 0.0336 | 0.0336 | 0.0336 | 0.0336
3451 | 0.18368 | 0.0024 | 0.0024 | 0.0024 | 0.0024 | 0.0024 | 0.0024 | 0.0024
3452 | 0.19055 | 0 | 0 | 0 | 0 | 0 | 0 | 0
3453 | 0.20118 | 0 | 0 | 0 | 0 | 0 | 0 | 0
3454 | 0.22231 | 0 | 0 | 0 | 0 | 0 | 0 | 0
3455 | 0.1498 | 0 | 0 | 0 | 0 | 0 | 0 | 0
3456 | 0.12821 | 0 | 0 | 0 | 0 | 0 | 0 | 0
3457 | 0.13919 | 0 | 0 | 0 | 0 | 0 | 0 | 0
3458 | 0.13271 | 0 | 0 | 0 | 0 | 0 | 0 | 0
3459 | 0.091459 | 0 | 0 | 0 | 0 | 0 | 0 | 0
3460 | 0.032356 | 0.0016 | 0.0016 | 0.0016 | 0.0016 | 0.0016 | 0.0016 | 0.0016
3461 | 0.013108 | 0.0464 | 0.059319 | 0.0464 | 0.060189 | 0.0464 | 0.087768 | 0.05286
3462 | 0.021984 | 0.11782 | 0.13153 | 0.11601 | 0.13483 | 0.1088 | 0.1567 | 0.12377
3463 | 0.1088 | 0.19796 | 0.20989 | 0.19249 | 0.21567 | 0.18024 | 0.2314 | 0.20119
3464 | 0.094332 | 0.27263 | 0.28125 | 0.26307 | 0.28953 | 0.25251 | 0.29866 | 0.27216
3465 | 0.16616 | 0.34571 | 0.34921 | 0.33214 | 0.3595 | 0.32474 | 0.36274 | 0.34068
3466 | 0.11866 | 0.36656 | 0.36459 | 0.35531 | 0.37211 | 0.35323 | 0.37227 | 0.35995
3467 | 0.11366 | 0.3558 | 0.35323 | 0.35162 | 0.35558 | 0.35231 | 0.35622 | 0.35242
3468 | 0.1088 | 0.36316 | 0.35823 | 0.35919 | 0.35977 | 0.36172 | 0.36331 | 0.35871
3469 | 0.12208 | 0.34746 | 0.34151 | 0.34554 | 0.34112 | 0.34933 | 0.34943 | 0.34353
3470 | 0.098753 | 0.30416 | 0.29949 | 0.30466 | 0.29753 | 0.30806 | 0.30863 | 0.30207
3471 | 0.1096 | 0.23472 | 0.23199 | 0.23645 | 0.22961 | 0.2387 | 0.2404 | 0.23422
3472 | 0.10408 | 0.17691 | 0.17503 | 0.17991 | 0.1718 | 0.18174 | 0.18541 | 0.17747
3473 | 0.058194 | 0.11565 | 0.11503 | 0.11845 | 0.1128 | 0.1193 | 0.12348 | 0.11674
3474 | 0.02668 | 0.05694 | 0.056975 | 0.058201 | 0.0568 | 0.05835 | 0.060586 | 0.057588
3475 | 0.017635 | 0.0032 | 0.0032 | 0.0032 | 0.0032 | 0.0032 | 0.0032 | 0.0032
3476 | 0.09075 | 0 | 0 | 0 | 0 | 0 | 0 | 0
3477 | 0.21219 | 0 | 0 | 0 | 0 | 0 | 0 | 0
3478 | 0.10101 | 0 | 0 | 0 | 0 | 0 | 0 | 0
3479 | 0.1088 | 0 | 0 | 0 | 0 | 0 | 0 | 0
3480 | 0.03165 | 0 | 0 | 0 | 0 | 0 | 0 | 0
3481 | 0.068768 | 0 | 0 | 0 | 0 | 0 | 0 | 0
3482 | 0.071146 | 0 | 0 | 0 | 0 | 0 | 0 | 0
3483 | 0.10643 | 0 | 0 | 0 | 0 | 0 | 0 | 0
3484 | 0.15378 | 0.0088 | 0.0088 | 0.0088 | 0.0088 | 0.0088 | 0.0088 | 0.0088
3485 | 0.057149 | 0.072 | 0.15546 | 0.072 | 0.16081 | 0.072 | 0.33793 | 0.11373
3486 | 0.032002 | 0.11805 | 0.14179 | 0.11501 | 0.14742 | 0.1024 | 0.18517 | 0.1284
3487 | 0.090045 | 0.35643 | 0.47159 | 0.30444 | 0.5267 | 0.18639 | 0.67776 | 0.38801
3488 | 0.20359 | 0.51745 | 0.61306 | 0.4127 | 0.70377 | 0.29584 | 0.80427 | 0.51288
3489 | 0.20238 | 0.76153 | 0.79192 | 0.65577 | 0.87226 | 0.59506 | 0.89849 | 0.72385
3490 | 0.15886 | 0.62322 | 0.61167 | 0.55562 | 0.65689 | 0.54276 | 0.65779 | 0.58365
3491 | 0.14203 | 0.42546 | 0.41188 | 0.40326 | 0.42435 | 0.40679 | 0.42774 | 0.40757
3492 | 0.14299 | 0.0696 | 0.0696 | 0.0696 | 0.0696 | 0.0696 | 0.0696 | 0.0696
3493 | 0.17151 | 0.0664 | 0.0664 | 0.0664 | 0.0664 | 0.0664 | 0.0664 | 0.0664
3494 | 0.092172 | 0.06 | 0.06 | 0.06 | 0.06 | 0.06 | 0.06 | 0.06
3495 | 0.097265 | 0.108 | 0.108 | 0.108 | 0.108 | 0.108 | 0.108 | 0.108
3496 | 0.092172 | 0.0392 | 0.0392 | 0.0392 | 0.0392 | 0.0392 | 0.0392 | 0.0392
3497 | 0.056631 | 0.056 | 0.056 | 0.056 | 0.056 | 0.056 | 0.056 | 0.056
3498 | 0.060863 | 0.0128 | 0.0128 | 0.0128 | 0.0128 | 0.0128 | 0.0128 | 0.0128
3499 | 0.069358 | 0.0032 | 0.0032 | 0.0032 | 0.0032 | 0.0032 | 0.0032 | 0.0032
3500 | 0.059252 | 0 | 0 | 0 | 0 | 0 | 0 | 0
3501 | 0.074815 | 0 | 0 | 0 | 0 | 0 | 0 | 0
3502 | 0 | 0 | 0 | 0 | 0 | 0 | 0 | 0
3503 | 0.015368 | 0 | 0 | 0 | 0 | 0 | 0 | 0
3504 | 0.041662 | 0 | 0 | 0 | 0 | 0 | 0 | 0
3505 | 0.0086697 | 0 | 0 | 0 | 0 | 0 | 0 | 0
3506 | 0.0089686 | 0 | 0 | 0 | 0 | 0 | 0 | 0
3507 | 0 | 0 | 0 | 0 | 0 | 0 | 0 | 0
3508 | 0 | 0.0008 | 0.0008 | 0.0008 | 0.0008 | 0.0008 | 0.0008 | 0.0008
3509 | 0 | 0.0192 | 0.0192 | 0.0192 | 0.0192 | 0.0192 | 0.0192 | 0.0192
3510 | 0 | 0.0192 | 0.0192 | 0.0192 | 0.0192 | 0.0192 | 0.0192 | 0.0192
3511 | 0 | 0.15664 | 0.16227 | 0.15415 | 0.16492 | 0.14839 | 0.17225 | 0.15821
3512 | 0.023964 | 0.30422 | 0.32025 | 0.28697 | 0.33519 | 0.26743 | 0.35179 | 0.30361
3513 | 0.061407 | 0.41101 | 0.41831 | 0.38621 | 0.43714 | 0.3718 | 0.4433 | 0.40226
3514 | 0.046464 | 0.41129 | 0.40837 | 0.39373 | 0.42011 | 0.3903 | 0.42034 | 0.40105
3515 | 0.073578 | 0.21896 | 0.21848 | 0.21817 | 0.21893 | 0.2183 | 0.21905 | 0.21833
3516 | 0.02795 | 0.28223 | 0.28044 | 0.28079 | 0.28098 | 0.2817 | 0.28229 | 0.28062
3517 | 0.038785 | 0.24255 | 0.2409 | 0.24203 | 0.24078 | 0.24307 | 0.2431 | 0.24147
3518 | 0.0286 | 0.25127 | 0.2489 | 0.25156 | 0.24787 | 0.25328 | 0.25357 | 0.25023
3519 | 0.037988 | 0.24112 | 0.23809 | 0.2431 | 0.23539 | 0.24559 | 0.24749 | 0.24059
3520 | 0.02731 | 0.17701 | 0.17552 | 0.17946 | 0.17288 | 0.18092 | 0.18387 | 0.17749
3521 | 0.17259 | 0.13485 | 0.13342 | 0.14149 | 0.128 | 0.14349 | 0.1533 | 0.13745
3522 | 0.081206 | 0.064703 | 0.065102 | 0.077055 | 0.0632 | 0.078459 | 0.10016 | 0.071078
3523 | 0.031301 | 0.0048 | 0.0048 | 0.0048 | 0.0048 | 0.0048 | 0.0048 | 0.0048
3524 | 0.022818 | 0 | 0 | 0 | 0 | 0 | 0 | 0
3525 | 0.02731 | 0 | 0 | 0 | 0 | 0 | 0 | 0
3526 | 0.018357 | 0 | 0 | 0 | 0 | 0 | 0 | 0
3527 | 0.016026 | 0 | 0 | 0 | 0 | 0 | 0 | 0
3528 | 0 | 0 | 0 | 0 | 0 | 0 | 0 | 0
3529 | 0 | 0 | 0 | 0 | 0 | 0 | 0 | 0
3530 | 0 | 0 | 0 | 0 | 0 | 0 | 0 | 0
3531 | 0 | 0 | 0 | 0 | 0 | 0 | 0 | 0
3532 | 0.014939 | 0.0024 | 0.0024 | 0.0024 | 0.0024 | 0.0024 | 0.0024 | 0.0024
3533 | 0.032713 | 0.044 | 0.115 | 0.044 | 0.11918 | 0.044 | 0.26677 | 0.079498
3534 | 0.022538 | 0.14529 | 0.25112 | 0.1341 | 0.27418 | 0.0768 | 0.43986 | 0.19261
3535 | 0.010736 | 0.29117 | 0.39768 | 0.24455 | 0.4474 | 0.13562 | 0.58556 | 0.32112
3536 | 0.012914 | 0.45526 | 0.52752 | 0.37858 | 0.59399 | 0.29074 | 0.66816 | 0.45305
3537 | 0.0286 | 0.58271 | 0.60988 | 0.49259 | 0.67831 | 0.4395 | 0.70073 | 0.55123
3538 | 0.02795 | 0.66402 | 0.65077 | 0.58112 | 0.70607 | 0.56426 | 0.70702 | 0.61595
3539 | 0.052109 | 0.68673 | 0.64614 | 0.61974 | 0.68351 | 0.62977 | 0.69382 | 0.63294
3540 | 0.034909 | 0.69466 | 0.63323 | 0.64538 | 0.65165 | 0.6764 | 0.69671 | 0.6393
3541 | 0.12381 | 0.65868 | 0.58416 | 0.63557 | 0.57799 | 0.68266 | 0.68382 | 0.60986
3542 | 0.16196 | 0.59437 | 0.51064 | 0.60518 | 0.4735 | 0.66599 | 0.67605 | 0.55791
3543 | 0.22103 | 0.46998 | 0.40114 | 0.51578 | 0.33904 | 0.57245 | 0.61568 | 0.45846
3544 | 0.19998 | 0.33044 | 0.28712 | 0.40246 | 0.20988 | 0.44471 | 0.53096 | 0.34479
3545 | 0.23143 | 0.1912 | 0.17068 | 0.28902 | 0.0904 | 0.31807 | 0.46198 | 0.22985
3546 | 0.08589 | 0.073104 | 0.075727 | 0.14681 | 0.064 | 0.15498 | 0.28404 | 0.11127
3547 | 0.058722 | 0.0112 | 0.0112 | 0.0112 | 0.0112 | 0.0112 | 0.0112 | 0.0112
3548 | 0.083192 | 0 | 0 | 0 | 0 | 0 | 0 | 0
3549 | 0.12208 | 0 | 0 | 0 | 0 | 0 | 0 | 0
3550 | 0.15079 | 0 | 0 | 0 | 0 | 0 | 0 | 0
3551 | 0.15784 | 0 | 0 | 0 | 0 | 0 | 0 | 0
3552 | 0.15784 | 0 | 0 | 0 | 0 | 0 | 0 | 0
3553 | 0.040001 | 0 | 0 | 0 | 0 | 0 | 0 | 0
3554 | 0 | 0 | 0 | 0 | 0 | 0 | 0 | 0
3555 | 0.024551 | 0 | 0 | 0 | 0 | 0 | 0 | 0
3556 | 0.02993 | 0.0008 | 0.0008 | 0.0008 | 0.0008 | 0.0008 | 0.0008 | 0.0008
3557 | 0.03165 | 0.0176 | 0.0176 | 0.0176 | 0.0176 | 0.0176 | 0.0176 | 0.0176
3558 | 0.11782 | 0.0752 | 0.0752 | 0.0752 | 0.0752 | 0.0752 | 0.0752 | 0.0752
3559 | 0.14881 | 0.0296 | 0.0296 | 0.0296 | 0.0296 | 0.0296 | 0.0296 | 0.0296
3560 | 0.067599 | 0.04 | 0.04 | 0.04 | 0.04 | 0.04 | 0.04 | 0.04
3561 | 0.072355 | 0.0496 | 0.0496 | 0.0496 | 0.0496 | 0.0496 | 0.0496 | 0.0496
3562 | 0.064172 | 0.056 | 0.056 | 0.056 | 0.056 | 0.056 | 0.056 | 0.056
3563 | 0.02117 | 0.36203 | 0.35689 | 0.35351 | 0.36164 | 0.35474 | 0.36294 | 0.3552
3564 | 0.13825 | 0.55035 | 0.52128 | 0.52707 | 0.52986 | 0.54165 | 0.55137 | 0.52417
3565 | 0.02226 | 0.63635 | 0.57272 | 0.61673 | 0.56728 | 0.65688 | 0.65786 | 0.59473
3566 | 0.13732 | 0.5121 | 0.46308 | 0.51855 | 0.44119 | 0.55413 | 0.55996 | 0.49081
3567 | 0.13732 | 0.46446 | 0.40485 | 0.50669 | 0.34856 | 0.5559 | 0.59447 | 0.45577
3568 | 0.39575 | 0.4374 | 0.37428 | 0.54271 | 0.26135 | 0.60427 | 0.72981 | 0.4585
3569 | 0.30075 | 0.18693 | 0.1736 | 0.25078 | 0.1208 | 0.26967 | 0.3633 | 0.21219
3570 | 0.31188 | 0.091342 | 0.09635 | 0.19754 | 0.0784 | 0.20821 | 0.39255 | 0.14694
3571 | 0.17808 | 0.0344 | 0.0344 | 0.0344 | 0.0344 | 0.0344 | 0.0344 | 0.0344
3572 | 0.071749 | 0 | 0 | 0 | 0 | 0 | 0 | 0
3573 | 0.066444 | 0 | 0 | 0 | 0 | 0 | 0 | 0
3574 | 0.12208 | 0 | 0 | 0 | 0 | 0 | 0 | 0
3575 | 0.081864 | 0 | 0 | 0 | 0 | 0 | 0 | 0
3576 | 0.083192 | 0 | 0 | 0 | 0 | 0 | 0 | 0
3577 | 0.1088 | 0 | 0 | 0 | 0 | 0 | 0 | 0
3578 | 0.13271 | 0 | 0 | 0 | 0 | 0 | 0 | 0
3579 | 0.12468 | 0 | 0 | 0 | 0 | 0 | 0 | 0
3580 | 0.10721 | 0.0072 | 0.0072 | 0.0072 | 0.0072 | 0.0072 | 0.0072 | 0.0072
3581 | 0.12556 | 0.0472 | 0.048758 | 0.047218 | 0.048827 | 0.0472 | 0.052047 | 0.047988
3582 | 0.049705 | 0.10166 | 0.10668 | 0.10115 | 0.10776 | 0.0984 | 0.1156 | 0.10391
3583 | 0.058194 | 0.0488 | 0.0488 | 0.0488 | 0.0488 | 0.0488 | 0.0488 | 0.0488
3584 | 0.03061 | 0.1208 | 0.1208 | 0.1208 | 0.1208 | 0.1208 | 0.1208 | 0.1208
3585 | 0.0089686 | 0.23085 | 0.23139 | 0.22917 | 0.23266 | 0.22815 | 0.23308 | 0.23028
3586 | 0 | 0.24477 | 0.24433 | 0.24156 | 0.24647 | 0.24083 | 0.2465 | 0.24294
3587 | 0 | 0.62308 | 0.59529 | 0.57664 | 0.62103 | 0.58307 | 0.6282 | 0.58596
3588 | 0.015805 | 0.92393 | 0.83635 | 0.85393 | 0.86175 | 0.89753 | 0.92716 | 0.84514
3589 | 0.025449 | 0.4034 | 0.38894 | 0.39903 | 0.38759 | 0.40812 | 0.40834 | 0.39398
3590 | 0.046013 | 0.18847 | 0.18716 | 0.18865 | 0.18656 | 0.1896 | 0.18976 | 0.1879
3591 | 0.34349 | 0.28145 | 0.27259 | 0.28775 | 0.26419 | 0.29506 | 0.30078 | 0.28017
3592 | 0.16722 | 0.2503 | 0.23878 | 0.26987 | 0.21782 | 0.28113 | 0.30422 | 0.25432
3593 | 0.2236 | 0.1193 | 0.11819 | 0.12477 | 0.1136 | 0.12636 | 0.13433 | 0.12148
3594 | 0.36452 | 0.0168 | 0.0168 | 0.0168 | 0.0168 | 0.0168 | 0.0168 | 0.0168
3595 | 0.21344 | 0.0032 | 0.0032 | 0.0032 | 0.0032 | 0.0032 | 0.0032 | 0.0032
3596 | 0.059252 | 0 | 0 | 0 | 0 | 0 | 0 | 0
3597 | 0.10801 | 0 | 0 | 0 | 0 | 0 | 0 | 0
3598 | 0.094332 | 0 | 0 | 0 | 0 | 0 | 0 | 0
3599 | 0.032002 | 0 | 0 | 0 | 0 | 0 | 0 | 0
3600 | 0.033799 | 0 | 0 | 0 | 0 | 0 | 0 | 0
3601 | 0.14395 | 0 | 0 | 0 | 0 | 0 | 0 | 0
3602 | 0.11531 | 0 | 0 | 0 | 0 | 0 | 0 | 0
3603 | 0.072965 | 0 | 0 | 0 | 0 | 0 | 0 | 0
3604 | 0.11866 | 0.004 | 0.004 | 0.004 | 0.004 | 0.004 | 0.004 | 0.004
3605 | 0.044677 | 0.0576 | 0.11955 | 0.058674 | 0.12212 | 0.0576 | 0.24948 | 0.089114
3606 | 0.02117 | 0.14446 | 0.27847 | 0.13139 | 0.3067 | 0.0576 | 0.51479 | 0.20493
3607 | 0.02117 | 0.30089 | 0.4185 | 0.25178 | 0.47134 | 0.13191 | 0.62142 | 0.33514
3608 | 0.047375 | 0.45842 | 0.53717 | 0.38118 | 0.60456 | 0.28696 | 0.68297 | 0.45917
3609 | 0.074815 | 0.59506 | 0.62707 | 0.50165 | 0.69808 | 0.44271 | 0.72217 | 0.56436
3610 | 0.11531 | 0.6839 | 0.67193 | 0.59359 | 0.73209 | 0.57258 | 0.73301 | 0.63276
3611 | 0.079252 | 0.73873 | 0.6916 | 0.65956 | 0.7354 | 0.67016 | 0.74761 | 0.67558
3612 | 0.11041 | 0.74975 | 0.6769 | 0.69157 | 0.69784 | 0.72771 | 0.75251 | 0.68423
3613 | 0.09075 | 0.70547 | 0.61944 | 0.6796 | 0.61117 | 0.73365 | 0.73491 | 0.64952
3614 | 0.093608 | 0.63408 | 0.53958 | 0.64789 | 0.49584 | 0.71636 | 0.72746 | 0.59374
3615 | 0.15886 | 0.51121 | 0.42716 | 0.57194 | 0.34654 | 0.64132 | 0.69579 | 0.49955
3616 | 0.072355 | 0.36891 | 0.30349 | 0.48164 | 0.18296 | 0.54568 | 0.6778 | 0.39257
3617 | 0 | 0.20382 | 0.17487 | 0.34984 | 0.052 | 0.39165 | 0.6032 | 0.26235
3618 | 0.013303 | 0.081936 | 0.087151 | 0.18438 | 0.0688 | 0.19432 | 0.37109 | 0.13577
3619 | 0.042084 | 0.02 | 0.02 | 0.02 | 0.02 | 0.02 | 0.02 | 0.02
3620 | 0.09506 | 0 | 0 | 0 | 0 | 0 | 0 | 0
3621 | 0.069358 | 0 | 0 | 0 | 0 | 0 | 0 | 0
3622 | 0.32329 | 0 | 0 | 0 | 0 | 0 | 0 | 0
3623 | 0.51338 | 0 | 0 | 0 | 0 | 0 | 0 | 0
3624 | 0.63401 | 0 | 0 | 0 | 0 | 0 | 0 | 0
3625 | 0.65756 | 0 | 0 | 0 | 0 | 0 | 0 | 0
3626 | 0.82648 | 0 | 0 | 0 | 0 | 0 | 0 | 0
3627 | 0.26893 | 0 | 0 | 0 | 0 | 0 | 0 | 0
3628 | 0.21095 | 0.0056 | 0.0056 | 0.0056 | 0.0056 | 0.0056 | 0.0056 | 0.0056
3629 | 0.21344 | 0.0608 | 0.1409 | 0.06264 | 0.14398 | 0.0608 | 0.3077 | 0.10177
3630 | 0.18824 | 0.1626 | 0.33061 | 0.14688 | 0.3654 | 0.0536 | 0.62526 | 0.23874
3631 | 0.16616 | 0.33952 | 0.48788 | 0.28126 | 0.55153 | 0.13085 | 0.73941 | 0.38457
3632 | 0.48043 | 0.53039 | 0.63094 | 0.43314 | 0.71585 | 0.31312 | 0.81514 | 0.53204
3633 | 0.40718 | 0.66898 | 0.71053 | 0.55034 | 0.8007 | 0.47454 | 0.83135 | 0.63044
3634 | 0.62629 | 0.77784 | 0.76508 | 0.67798 | 0.83152 | 0.6542 | 0.8325 | 0.72153
3635 | 0.57641 | 0.40891 | 0.40209 | 0.39722 | 0.40854 | 0.39862 | 0.4103 | 0.39966
3636 | 0.89295 | 0.37359 | 0.36955 | 0.37037 | 0.37069 | 0.37236 | 0.37375 | 0.36996
3637 | 0.62886 | 0.33343 | 0.32946 | 0.33226 | 0.32905 | 0.33474 | 0.3348 | 0.33086
3638 | 0.35041 | 0.35318 | 0.34063 | 0.35507 | 0.33475 | 0.36414 | 0.36559 | 0.34785
3639 | 0.26027 | 0.2845 | 0.27601 | 0.29075 | 0.26775 | 0.29775 | 0.30325 | 0.28338
3640 | 0.11366 | 0.20602 | 0.20335 | 0.21064 | 0.19841 | 0.21325 | 0.21864 | 0.20699
3641 | 0.045565 | 0.1394 | 0.138 | 0.14648 | 0.132 | 0.1485 | 0.15873 | 0.14224
3642 | 0.038785 | 0.064961 | 0.065351 | 0.072103 | 0.064 | 0.072771 | 0.08502 | 0.068727
3643 | 0.044677 | 0.0088 | 0.0088 | 0.0088 | 0.0088 | 0.0088 | 0.0088 | 0.0088
3644 | 0.048764 | 0 | 0 | 0 | 0 | 0 | 0 | 0
3645 | 0.040826 | 0 | 0 | 0 | 0 | 0 | 0 | 0
3646 | 0.03165 | 0 | 0 | 0 | 0 | 0 | 0 | 0
3647 | 0.025147 | 0 | 0 | 0 | 0 | 0 | 0 | 0
3648 | 0.037988 | 0 | 0 | 0 | 0 | 0 | 0 | 0
3649 | 0.046013 | 0 | 0 | 0 | 0 | 0 | 0 | 0
3650 | 0.052599 | 0 | 0 | 0 | 0 | 0 | 0 | 0
3651 | 0.042937 | 0 | 0 | 0 | 0 | 0 | 0 | 0
3652 | 0.028929 | 0.0024 | 0.0024 | 0.0024 | 0.0024 | 0.0024 | 0.0024 | 0.0024
3653 | 0.0088183 | 0.0528 | 0.095929 | 0.053791 | 0.09759 | 0.0528 | 0.18575 | 0.07486
3654 | 0 | 0.14034 | 0.20738 | 0.13433 | 0.22103 | 0.0968 | 0.32432 | 0.17086
3655 | 0.024256 | 0.26293 | 0.32711 | 0.23814 | 0.35429 | 0.17315 | 0.43513 | 0.28262
3656 | 0.011432 | 0.4163 | 0.47267 | 0.36254 | 0.51964 | 0.29541 | 0.57484 | 0.4176
3657 | 0.016475 | 0.57335 | 0.60203 | 0.49324 | 0.6629 | 0.4414 | 0.68365 | 0.54763
3658 | 0.016475 | 0.65682 | 0.64739 | 0.58012 | 0.69838 | 0.56141 | 0.6991 | 0.61375
3659 | 0.010567 | 0.65653 | 0.62456 | 0.60138 | 0.65493 | 0.60773 | 0.66322 | 0.61297
3660 | 0.041662 | 0.63698 | 0.59214 | 0.60127 | 0.60467 | 0.62327 | 0.63883 | 0.5967
3661 | 0.025147 | 0.58905 | 0.5396 | 0.57502 | 0.53386 | 0.60599 | 0.60662 | 0.55731
3662 | 0.042509 | 0.59071 | 0.51611 | 0.60362 | 0.47945 | 0.65762 | 0.66653 | 0.55986
3663 | 0.048764 | 0.45193 | 0.3962 | 0.4932 | 0.34169 | 0.53918 | 0.57525 | 0.4447
3664 | 0.040412 | 0.32401 | 0.2854 | 0.39174 | 0.21309 | 0.4296 | 0.50815 | 0.33857
3665 | 0.015805 | 0.18693 | 0.17091 | 0.27017 | 0.1 | 0.29357 | 0.41326 | 0.22054
3666 | 0.017165 | 0.078187 | 0.082234 | 0.15146 | 0.068 | 0.15826 | 0.28361 | 0.11685
3667 | 0.023386 | 0.0136 | 0.0136 | 0.0136 | 0.0136 | 0.0136 | 0.0136 | 0.0136
3668 | 0.017635 | 0 | 0 | 0 | 0 | 0 | 0 | 0
3669 | 0.02117 | 0 | 0 | 0 | 0 | 0 | 0 | 0
3670 | 0.0137 | 0 | 0 | 0 | 0 | 0 | 0 | 0
3671 | 0.014939 | 0 | 0 | 0 | 0 | 0 | 0 | 0
3672 | 0.071146 | 0 | 0 | 0 | 0 | 0 | 0 | 0
3673 | 0.06702 | 0 | 0 | 0 | 0 | 0 | 0 | 0
3674 | 0.017635 | 0 | 0 | 0 | 0 | 0 | 0 | 0
3675 | 0.018601 | 0 | 0 | 0 | 0 | 0 | 0 | 0
3676 | 0.046464 | 0.0048 | 0.0048 | 0.0048 | 0.0048 | 0.0048 | 0.0048 | 0.0048
3677 | 0.0095869 | 0.0592 | 0.13273 | 0.0613 | 0.13535 | 0.0592 | 0.2848 | 0.097017
3678 | 0.014727 | 0.14652 | 0.31001 | 0.13405 | 0.34141 | 0.0424 | 0.59153 | 0.22203
3679 | 0 | 0.31398 | 0.45338 | 0.26034 | 0.51221 | 0.11916 | 0.68714 | 0.35686
3680 | 0 | 0.48214 | 0.57411 | 0.39531 | 0.65006 | 0.286 | 0.73992 | 0.48471
3681 | 0.29606 | 0.62625 | 0.66472 | 0.52108 | 0.74461 | 0.45217 | 0.77191 | 0.5929
3682 | 0.086573 | 0.73026 | 0.71762 | 0.6232 | 0.78873 | 0.59649 | 0.78968 | 0.67041
3683 | 0.076696 | 0.79152 | 0.73704 | 0.697 | 0.78897 | 0.70745 | 0.80319 | 0.71702
3684 | 0.040412 | 0.80332 | 0.71694 | 0.73443 | 0.74099 | 0.77659 | 0.80693 | 0.72568
3685 | 0.05459 | 0.76199 | 0.65721 | 0.73248 | 0.64474 | 0.79799 | 0.79931 | 0.69485
3686 | 0.37171 | 0.66997 | 0.56305 | 0.68917 | 0.50975 | 0.76653 | 0.7793 | 0.62611
3687 | 0.25885 | 0.53912 | 0.4446 | 0.61018 | 0.35106 | 0.68819 | 0.74963 | 0.52739
3688 | 0.39764 | 0.3773 | 0.31119 | 0.49889 | 0.18207 | 0.56423 | 0.70363 | 0.40504
3689 | 0.51788 | 0.2074 | 0.17993 | 0.36352 | 0.0464 | 0.40518 | 0.6272 | 0.27172
3690 | 0.39386 | 0.059765 | 0.068614 | 0.21145 | 0.0384 | 0.22509 | 0.48371 | 0.14003
3691 | 0.4428 | 0.024 | 0.024 | 0.060056 | 0.024 | 0.056387 | 0.18405 | 0.042028
3692 | 0.16936 | 0 | 0 | 0 | 0 | 0 | 0 | 0
3693 | 0.15886 | 0 | 0 | 0 | 0 | 0 | 0 | 0
3694 | 0.081864 | 0 | 0 | 0 | 0 | 0 | 0 | 0
3695 | 0.10801 | 0 | 0 | 0 | 0 | 0 | 0 | 0
3696 | 0.098007 | 0 | 0 | 0 | 0 | 0 | 0 | 0
3697 | 0.093608 | 0 | 0 | 0 | 0 | 0 | 0 | 0
3698 | 0.062503 | 0 | 0 | 0 | 0 | 0 | 0 | 0
3699 | 0.12556 | 0 | 0 | 0 | 0 | 0 | 0 | 0
3700 | 0.16829 | 0.0016 | 0.0016 | 0.0016 | 0.0016 | 0.0016 | 0.0016 | 0.0016
3701 | 0.20725 | 0.0376 | 0.0376 | 0.0376 | 0.0376 | 0.0376 | 0.0376 | 0.0376
3702 | 0.17808 | 0.091655 | 0.092374 | 0.091602 | 0.09251 | 0.0912 | 0.093608 | 0.091988
3703 | 0.15079 | 0.15034 | 0.15285 | 0.14938 | 0.1539 | 0.14684 | 0.15704 | 0.15111
3704 | 0.12468 | 0.20062 | 0.20235 | 0.19901 | 0.20376 | 0.19696 | 0.20543 | 0.20068
3705 | 0.1096 | 0.2259 | 0.22638 | 0.22462 | 0.22736 | 0.22377 | 0.22769 | 0.2255
3706 | 0.077967 | 0.24082 | 0.24064 | 0.23907 | 0.24181 | 0.2386 | 0.24182 | 0.23985
3707 | 0.068768 | 0.26517 | 0.26419 | 0.26347 | 0.26512 | 0.26365 | 0.26538 | 0.26383
3708 | 0.11284 | 0.26919 | 0.26767 | 0.26798 | 0.26809 | 0.26872 | 0.26926 | 0.26783
3709 | 0.068182 | 0.25218 | 0.2504 | 0.25169 | 0.25017 | 0.2528 | 0.25282 | 0.25104
3710 | 0.035285 | 0.23502 | 0.23315 | 0.23536 | 0.23221 | 0.23671 | 0.23693 | 0.23425
3711 | 0.025753 | 0.21368 | 0.21205 | 0.21491 | 0.21043 | 0.21625 | 0.21731 | 0.21348
3712 | 0.08726 | 0.17604 | 0.17456 | 0.1788 | 0.17163 | 0.18026 | 0.18341 | 0.17668
3713 | 0.023101 | 0.11505 | 0.11467 | 0.11723 | 0.1128 | 0.11781 | 0.12089 | 0.11595
3714 | 0.040001 | 0.0608 | 0.0608 | 0.0608 | 0.0608 | 0.0608 | 0.0608 | 0.0608
3715 | 0.051138 | 0.0168 | 0.0168 | 0.0168 | 0.0168 | 0.0168 | 0.0168 | 0.0168
3716 | 0.013108 | 0 | 0 | 0 | 0 | 0 | 0 | 0
3717 | 0.1291 | 0 | 0 | 0 | 0 | 0 | 0 | 0
3718 | 0.24352 | 0 | 0 | 0 | 0 | 0 | 0 | 0
3719 | 0.35041 | 0 | 0 | 0 | 0 | 0 | 0 | 0
3720 | 0.30232 | 0 | 0 | 0 | 0 | 0 | 0 | 0
3721 | 0.28077 | 0 | 0 | 0 | 0 | 0 | 0 | 0
3722 | 0.51114 | 0 | 0 | 0 | 0 | 0 | 0 | 0
3723 | 0.47189 | 0 | 0 | 0 | 0 | 0 | 0 | 0
3724 | 1.0472 | 0.0016 | 0.0016 | 0.0016 | 0.0016 | 0.0016 | 0.0016 | 0.0016
3725 | 1.3591 | 0.0136 | 0.0136 | 0.0136 | 0.0136 | 0.0136 | 0.0136 | 0.0136
3726 | 0.379 | 0.0424 | 0.0424 | 0.0424 | 0.0424 | 0.0424 | 0.0424 | 0.0424
3727 | 0.63143 | 0.0624 | 0.0624 | 0.0624 | 0.0624 | 0.0624 | 0.0624 | 0.0624
3728 | 0.57641 | 0.112 | 0.112 | 0.112 | 0.112 | 0.112 | 0.112 | 0.112
3729 | 0.33161 | 0.12968 | 0.1298 | 0.12936 | 0.13004 | 0.12914 | 0.13012 | 0.12958
3730 | 0.21344 | 0.15527 | 0.15525 | 0.15512 | 0.15535 | 0.15508 | 0.15535 | 0.15519
3731 | 0.16616 | 0.19137 | 0.19123 | 0.19112 | 0.19136 | 0.19115 | 0.1914 | 0.19118
3732 | 0.14395 | 0.17448 | 0.17438 | 0.1744 | 0.17441 | 0.17445 | 0.17449 | 0.17439
3733 | 0.1291 | 0.15527 | 0.15514 | 0.15524 | 0.15512 | 0.15532 | 0.15532 | 0.15519
3734 | 0.056116 | 0.15285 | 0.1527 | 0.15288 | 0.15262 | 0.15299 | 0.15301 | 0.15279
3735 | 0.037593 | 0.1096 | 0.1096 | 0.1096 | 0.1096 | 0.1096 | 0.1096 | 0.1096
3736 | 0.012532 | 0.0872 | 0.0872 | 0.0872 | 0.0872 | 0.0872 | 0.0872 | 0.0872
3737 | 0.017165 | 0.052 | 0.052 | 0.052 | 0.052 | 0.052 | 0.052 | 0.052
3738 | 0.021439 | 0.0312 | 0.0312 | 0.0312 | 0.0312 | 0.0312 | 0.0312 | 0.0312
3739 | 0.02606 | 0.0112 | 0.0112 | 0.0112 | 0.0112 | 0.0112 | 0.0112 | 0.0112
3740 | 0.057149 | 0 | 0 | 0 | 0 | 0 | 0 | 0
3741 | 0.12294 | 0 | 0 | 0 | 0 | 0 | 0 | 0
3742 | 0.083861 | 0 | 0 | 0 | 0 | 0 | 0 | 0
3743 | 0.086573 | 0 | 0 | 0 | 0 | 0 | 0 | 0
3744 | 0.063613 | 0 | 0 | 0 | 0 | 0 | 0 | 0
3745 | 0.023386 | 0 | 0 | 0 | 0 | 0 | 0 | 0
3746 | 0 | 0 | 0 | 0 | 0 | 0 | 0 | 0
3747 | 0 | 0 | 0 | 0 | 0 | 0 | 0 | 0
3748 | 0.03165 | 0.0048 | 0.0048 | 0.0048 | 0.0048 | 0.0048 | 0.0048 | 0.0048
3749 | 0 | 0.0648 | 0.1133 | 0.066719 | 0.11475 | 0.0648 | 0.21222 | 0.090011
3750 | 0.013902 | 0.14935 | 0.26266 | 0.1415 | 0.28374 | 0.0776 | 0.45626 | 0.20208
3751 | 0.026369 | 0.29393 | 0.39835 | 0.2554 | 0.44103 | 0.14999 | 0.571 | 0.32688
3752 | 0.014939 | 0.4341 | 0.50313 | 0.37384 | 0.5562 | 0.29297 | 0.62183 | 0.43848
3753 | 0.013501 | 0.57507 | 0.60766 | 0.49514 | 0.66849 | 0.43939 | 0.69021 | 0.5514
3754 | 0.0094298 | 0.66713 | 0.65984 | 0.5875 | 0.71263 | 0.56534 | 0.71328 | 0.62367
3755 | 0 | 0.71195 | 0.67403 | 0.64521 | 0.71044 | 0.65175 | 0.72056 | 0.65962
3756 | 0 | 0.70921 | 0.65055 | 0.66248 | 0.66631 | 0.69062 | 0.71192 | 0.65652
3757 | 0.11041 | 0.67818 | 0.60676 | 0.65881 | 0.5972 | 0.70317 | 0.70406 | 0.63278
3758 | 0.13639 | 0.59411 | 0.51832 | 0.60882 | 0.47923 | 0.66349 | 0.67229 | 0.56357
3759 | 0.056631 | 0.47928 | 0.41573 | 0.52824 | 0.35159 | 0.58065 | 0.62193 | 0.47199
3760 | 0.13732 | 0.33668 | 0.29488 | 0.41647 | 0.21039 | 0.45795 | 0.54754 | 0.35568
3761 | 0.10178 | 0.19645 | 0.18115 | 0.28679 | 0.1024 | 0.31034 | 0.43745 | 0.23397
3762 | 0.10486 | 0.075724 | 0.081444 | 0.16624 | 0.0616 | 0.17394 | 0.32655 | 0.12384
3763 | 0.068182 | 0.0216 | 0.0216 | 0.051454 | 0.0216 | 0.048313 | 0.15128 | 0.036527
3764 | 0.065871 | 0 | 0 | 0 | 0 | 0 | 0 | 0
3765 | 0.019097 | 0 | 0 | 0 | 0 | 0 | 0 | 0
3766 | 0.013303 | 0 | 0 | 0 | 0 | 0 | 0 | 0
3767 | 0.058194 | 0 | 0 | 0 | 0 | 0 | 0 | 0
3768 | 0.073578 | 0 | 0 | 0 | 0 | 0 | 0 | 0
3769 | 0.051138 | 0 | 0 | 0 | 0 | 0 | 0 | 0
3770 | 0.028929 | 0 | 0 | 0 | 0 | 0 | 0 | 0
3771 | 0.05767 | 0 | 0 | 0 | 0 | 0 | 0 | 0
3772 | 0.046013 | 0.0048 | 0.0048 | 0.0048 | 0.0048 | 0.0048 | 0.0048 | 0.0048
3773 | 0.047835 | 0.0496 | 0.11629 | 0.052239 | 0.11828 | 0.0496 | 0.25231 | 0.084265
3774 | 0.012344 | 0.14629 | 0.23573 | 0.14043 | 0.25206 | 0.0896 | 0.38771 | 0.18808
3775 | 0.014939 | 0.27259 | 0.34403 | 0.24634 | 0.37312 | 0.17422 | 0.4617 | 0.29518
3776 | 0.041662 | 0.40057 | 0.45013 | 0.35749 | 0.48806 | 0.29945 | 0.5349 | 0.40381
3777 | 0.12468 | 0.50565 | 0.52722 | 0.45347 | 0.56695 | 0.41679 | 0.58124 | 0.49034
3778 | 0.05018 | 0.61263 | 0.60711 | 0.55034 | 0.64841 | 0.53283 | 0.64893 | 0.57873
3779 | 0.060863 | 0.64823 | 0.61839 | 0.59462 | 0.64762 | 0.59924 | 0.65552 | 0.60651
3780 | 0.022818 | 0.66233 | 0.61337 | 0.62338 | 0.62639 | 0.64676 | 0.66466 | 0.61837
3781 | 0.037988 | 0.63361 | 0.57477 | 0.61778 | 0.56671 | 0.65427 | 0.655 | 0.59628
3782 | 0.10643 | 0.59166 | 0.52057 | 0.60565 | 0.48366 | 0.65689 | 0.66506 | 0.56311
3783 | 0.087951 | 0.50265 | 0.43037 | 0.55862 | 0.35709 | 0.61822 | 0.66504 | 0.49449
3784 | 0.060323 | 0.36711 | 0.31097 | 0.4747 | 0.19706 | 0.53042 | 0.65069 | 0.39284
3785 | 0.099503 | 0.21007 | 0.18477 | 0.36353 | 0.0504 | 0.40292 | 0.6179 | 0.27415
3786 | 0.18255 | 0.064176 | 0.073466 | 0.20982 | 0.0408 | 0.22212 | 0.46706 | 0.14164
3787 | 0.043368 | 0.0208 | 0.0208 | 0.068349 | 0.0208 | 0.06334 | 0.22583 | 0.044575
3788 | 0.27186 | 0 | 0 | 0 | 0 | 0 | 0 | 0
3789 | 0.44688 | 0 | 0 | 0 | 0 | 0 | 0 | 0
3790 | 0.048764 | 0 | 0 | 0 | 0 | 0 | 0 | 0
3791 | 0.12036 | 0 | 0 | 0 | 0 | 0 | 0 | 0
3792 | 0.1088 | 0 | 0 | 0 | 0 | 0 | 0 | 0
3793 | 0.11531 | 0 | 0 | 0 | 0 | 0 | 0 | 0
3794 | 0.088645 | 0 | 0 | 0 | 0 | 0 | 0 | 0
3795 | 0.039593 | 0 | 0 | 0 | 0 | 0 | 0 | 0
3796 | 0.035285 | 0.0048 | 0.0048 | 0.0048 | 0.0048 | 0.0048 | 0.0048 | 0.0048
3797 | 0.09075 | 0.0504 | 0.075997 | 0.051589 | 0.076479 | 0.0504 | 0.12795 | 0.063793
3798 | 0.09506 | 0.11543 | 0.12978 | 0.11454 | 0.13236 | 0.1064 | 0.1541 | 0.12216
3799 | 0.13363 | 0.24589 | 0.28496 | 0.23244 | 0.30012 | 0.19321 | 0.34823 | 0.2587
3800 | 0.081206 | 0.34341 | 0.3709 | 0.31975 | 0.39176 | 0.28762 | 0.41769 | 0.34533
3801 | 0.065871 | 0.25419 | 0.25536 | 0.2514 | 0.25749 | 0.24942 | 0.25825 | 0.25338
3802 | 0.061407 | 0.31672 | 0.31615 | 0.30988 | 0.32068 | 0.30792 | 0.32073 | 0.31302
3803 | 0.086573 | 0.65623 | 0.62909 | 0.60717 | 0.65579 | 0.61115 | 0.66302 | 0.61813
3804 | 0.1096 | 0.4645 | 0.45055 | 0.45341 | 0.45422 | 0.46004 | 0.46518 | 0.45198
3805 | 0.03061 | 0.3996 | 0.38706 | 0.39625 | 0.3853 | 0.40402 | 0.40417 | 0.39166
3806 | 0.26602 | 0.052 | 0.052 | 0.052 | 0.052 | 0.052 | 0.052 | 0.052
3807 | 0.028274 | 0.35503 | 0.33417 | 0.37143 | 0.31277 | 0.38863 | 0.40221 | 0.3528
3808 | 0.018848 | 0.31049 | 0.28288 | 0.3636 | 0.22665 | 0.391 | 0.45012 | 0.32324
3809 | 0.02795 | 0.18941 | 0.18041 | 0.24431 | 0.132 | 0.25834 | 0.33501 | 0.21236
3810 | 0.060863 | 0.0216 | 0.0216 | 0.0216 | 0.0216 | 0.0216 | 0.0216 | 0.0216
3811 | 0.057149 | 0.0328 | 0.0328 | 0.075234 | 0.0328 | 0.070759 | 0.21445 | 0.054017
3812 | 0.10564 | 0 | 0 | 0 | 0 | 0 | 0 | 0
3813 | 0.12821 | 0 | 0 | 0 | 0 | 0 | 0 | 0
3814 | 0.11448 | 0 | 0 | 0 | 0 | 0 | 0 | 0
3815 | 0.035663 | 0 | 0 | 0 | 0 | 0 | 0 | 0
3816 | 0.10026 | 0 | 0 | 0 | 0 | 0 | 0 | 0
3817 | 0.092172 | 0 | 0 | 0 | 0 | 0 | 0 | 0
3818 | 0.083861 | 0 | 0 | 0 | 0 | 0 | 0 | 0
3819 | 0.12208 | 0 | 0 | 0 | 0 | 0 | 0 | 0
3820 | 0.048298 | 0.0032 | 0.0032 | 0.0032 | 0.0032 | 0.0032 | 0.0032 | 0.0032
3821 | 0.10101 | 0.0288 | 0.0288 | 0.0288 | 0.0288 | 0.0288 | 0.0288 | 0.0288
3822 | 0.18481 | 0.097806 | 0.10068 | 0.097627 | 0.10119 | 0.096 | 0.10554 | 0.099151
3823 | 0.093608 | 0.12227 | 0.12263 | 0.12214 | 0.12277 | 0.12178 | 0.12322 | 0.12239
3824 | 0.040826 | 0.17267 | 0.17357 | 0.17191 | 0.17424 | 0.17086 | 0.17509 | 0.17274
3825 | 0.050657 | 0.27098 | 0.27216 | 0.2682 | 0.27428 | 0.26621 | 0.27505 | 0.27018
3826 | 0.041662 | 0.34868 | 0.34833 | 0.34359 | 0.3517 | 0.34206 | 0.35175 | 0.34596
3827 | 0.058722 | 0.42791 | 0.42143 | 0.41612 | 0.42782 | 0.41701 | 0.42956 | 0.41877
3828 | 0.092888 | 0.52857 | 0.50633 | 0.51087 | 0.51215 | 0.52138 | 0.52968 | 0.5086
3829 | 0.083861 | 0.49695 | 0.47152 | 0.49022 | 0.46786 | 0.50593 | 0.50625 | 0.48087
3830 | 0.086573 | 0.49676 | 0.45887 | 0.50458 | 0.43878 | 0.53185 | 0.53617 | 0.48173
3831 | 0.072355 | 0.48568 | 0.42502 | 0.5336 | 0.36254 | 0.58361 | 0.62298 | 0.47931
3832 | 0.065301 | 0.3907 | 0.33031 | 0.50731 | 0.20685 | 0.56724 | 0.69646 | 0.41881
3833 | 0.046013 | 0.23929 | 0.21273 | 0.40228 | 0.068 | 0.44377 | 0.67066 | 0.30751
3834 | 0.038785 | 0.081718 | 0.089737 | 0.20519 | 0.0608 | 0.21544 | 0.42203 | 0.14746
3835 | 0.077329 | 0.0216 | 0.0216 | 0.070052 | 0.0216 | 0.064791 | 0.22765 | 0.045826
3836 | 0.1318 | 0 | 0 | 0 | 0 | 0 | 0 | 0
3837 | 0.048764 | 0 | 0 | 0 | 0 | 0 | 0 | 0
3838 | 0.030954 | 0 | 0 | 0 | 0 | 0 | 0 | 0
3839 | 0.019097 | 0 | 0 | 0 | 0 | 0 | 0 | 0
3840 | 0.0088183 | 0 | 0 | 0 | 0 | 0 | 0 | 0
3841 | 0 | 0 | 0 | 0 | 0 | 0 | 0 | 0
3842 | 0 | 0 | 0 | 0 | 0 | 0 | 0 | 0
3843 | 0.033799 | 0 | 0 | 0 | 0 | 0 | 0 | 0
3844 | 0.017635 | 0.0048 | 0.0048 | 0.0048 | 0.0048 | 0.0048 | 0.0048 | 0.0048
3845 | 0.014105 | 0.0608 | 0.12222 | 0.063985 | 0.1232 | 0.0608 | 0.24602 | 0.093102
3846 | 0.011974 | 0.14408 | 0.26859 | 0.13678 | 0.29059 | 0.0656 | 0.47854 | 0.20269
3847 | 0.03061 | 0.28622 | 0.37898 | 0.25484 | 0.41452 | 0.16176 | 0.52818 | 0.31691
3848 | 0.047375 | 0.42183 | 0.48536 | 0.36846 | 0.53249 | 0.29449 | 0.59183 | 0.42691
3849 | 0.0089686 | 0.53494 | 0.56188 | 0.4731 | 0.60897 | 0.4282 | 0.62615 | 0.51749
3850 | 0.032356 | 0.62685 | 0.62257 | 0.55931 | 0.66731 | 0.53852 | 0.66789 | 0.59094
3851 | 0.021984 | 0.69728 | 0.66418 | 0.63683 | 0.697 | 0.64132 | 0.70585 | 0.6505
3852 | 0.035285 | 0.6719 | 0.62483 | 0.63447 | 0.63699 | 0.65662 | 0.67432 | 0.62965
3853 | 0.060323 | 0.60403 | 0.55351 | 0.59076 | 0.54608 | 0.62192 | 0.62256 | 0.57213
3854 | 0.059786 | 0.55069 | 0.49367 | 0.56262 | 0.46324 | 0.60362 | 0.61005 | 0.52815
3855 | 0.019602 | 0.47566 | 0.41478 | 0.52599 | 0.34988 | 0.57631 | 0.61694 | 0.47039
3856 | 0 | 0.35314 | 0.304 | 0.4491 | 0.20254 | 0.49797 | 0.60413 | 0.37655
3857 | 0 | 0.20058 | 0.18319 | 0.30792 | 0.0872 | 0.33514 | 0.4841 | 0.24556
3858 | 0.02171 | 0.073727 | 0.08025 | 0.17046 | 0.0576 | 0.17829 | 0.34001 | 0.12535
3859 | 0.048298 | 0.0232 | 0.0232 | 0.049287 | 0.0232 | 0.046452 | 0.13335 | 0.036243
3860 | 0.057149 | 0 | 0 | 0 | 0 | 0 | 0 | 0
3861 | 0.048764 | 0 | 0 | 0 | 0 | 0 | 0 | 0
3862 | 0.012914 | 0 | 0 | 0 | 0 | 0 | 0 | 0
3863 | 0.022538 | 0 | 0 | 0 | 0 | 0 | 0 | 0
3864 | 0.025753 | 0 | 0 | 0 | 0 | 0 | 0 | 0
3865 | 0.030954 | 0 | 0 | 0 | 0 | 0 | 0 | 0
3866 | 0.022818 | 0 | 0 | 0 | 0 | 0 | 0 | 0
3867 | 0.0085228 | 0 | 0 | 0 | 0 | 0 | 0 | 0
3868 | 0 | 0.0056 | 0.0056 | 0.0056 | 0.0056 | 0.0056 | 0.0056 | 0.0056
3869 | 0.011256 | 0.0656 | 0.15994 | 0.070527 | 0.16126 | 0.0656 | 0.35021 | 0.11523
3870 | 0 | 0.15424 | 0.32026 | 0.1445 | 0.34959 | 0.0496 | 0.60019 | 0.23238
3871 | 0.011792 | 0.36736 | 0.52199 | 0.31575 | 0.58066 | 0.16075 | 0.76988 | 0.41887
3872 | 0.014727 | 0.54575 | 0.65319 | 0.4555 | 0.73291 | 0.3304 | 0.83327 | 0.55434
3873 | 0.02668 | 0.69875 | 0.74897 | 0.5849 | 0.83569 | 0.50164 | 0.86758 | 0.66693
3874 | 0.081864 | 0.84008 | 0.83429 | 0.74426 | 0.8978 | 0.71448 | 0.89864 | 0.78927
3875 | 0.060863 | 0.38907 | 0.38428 | 0.38027 | 0.38905 | 0.38088 | 0.39034 | 0.38228
3876 | 0.056631 | 0.50207 | 0.48401 | 0.48769 | 0.48865 | 0.49614 | 0.50302 | 0.48585
3877 | 0.12821 | 0.40305 | 0.39142 | 0.40002 | 0.38967 | 0.40718 | 0.40733 | 0.39572
3878 | 0.046464 | 0.39925 | 0.38124 | 0.40302 | 0.37162 | 0.41597 | 0.41801 | 0.39213
3879 | 0.022818 | 0.25202 | 0.2482 | 0.25519 | 0.24411 | 0.25835 | 0.2609 | 0.2517
3880 | 0.056116 | 0.1032 | 0.1032 | 0.1032 | 0.1032 | 0.1032 | 0.1032 | 0.1032
3881 | 0.010069 | 0.0256 | 0.0256 | 0.0256 | 0.0256 | 0.0256 | 0.0256 | 0.0256
3882 | 0 | 0.0136 | 0.0136 | 0.0136 | 0.0136 | 0.0136 | 0.0136 | 0.0136
3883 | 0 | 0.004 | 0.004 | 0.004 | 0.004 | 0.004 | 0.004 | 0.004
3884 | 0.091459 | 0 | 0 | 0 | 0 | 0 | 0 | 0
3885 | 0.044238 | 0 | 0 | 0 | 0 | 0 | 0 | 0
3886 | 0.046918 | 0 | 0 | 0 | 0 | 0 | 0 | 0
3887 | 0.13271 | 0 | 0 | 0 | 0 | 0 | 0 | 0
3888 | 0.081206 | 0 | 0 | 0 | 0 | 0 | 0 | 0
3889 | 0.040412 | 0 | 0 | 0 | 0 | 0 | 0 | 0
3890 | 0.055604 | 0 | 0 | 0 | 0 | 0 | 0 | 0
3891 | 0.02606 | 0 | 0 | 0 | 0 | 0 | 0 | 0
3892 | 0.014105 | 0.0016 | 0.0016 | 0.0016 | 0.0016 | 0.0016 | 0.0016 | 0.0016
3893 | 0.016026 | 0.0296 | 0.0296 | 0.0296 | 0.0296 | 0.0296 | 0.0296 | 0.0296
3894 | 0 | 0.10145 | 0.10503 | 0.10125 | 0.10566 | 0.0992 | 0.11107 | 0.10314
3895 | 0.0092743 | 0.12707 | 0.12743 | 0.12694 | 0.12757 | 0.12658 | 0.12802 | 0.12719
3896 | 0.012722 | 0.17184 | 0.17292 | 0.17093 | 0.17372 | 0.16967 | 0.17473 | 0.17193
3897 | 0.017399 | 0.32503 | 0.32907 | 0.31587 | 0.33604 | 0.30918 | 0.33861 | 0.32247
3898 | 0.0080919 | 0.39595 | 0.39526 | 0.38333 | 0.40362 | 0.37932 | 0.40373 | 0.38929
3899 | 0.0092743 | 0.41905 | 0.41395 | 0.40968 | 0.41903 | 0.41033 | 0.42041 | 0.41182
3900 | 0.0085228 | 0.44577 | 0.43424 | 0.43659 | 0.43716 | 0.44196 | 0.44639 | 0.43541
3901 | 0.092888 | 0.53132 | 0.50122 | 0.52354 | 0.49659 | 0.54203 | 0.54243 | 0.51238
3902 | 0.20238 | 0.38988 | 0.3736 | 0.39333 | 0.36485 | 0.40502 | 0.40684 | 0.38346
3903 | 0.47829 | 0.26718 | 0.25947 | 0.27369 | 0.2511 | 0.28007 | 0.28524 | 0.26658
3904 | 0.41687 | 0.076 | 0.076 | 0.076 | 0.076 | 0.076 | 0.076 | 0.076
3905 | 0.47402 | 0.0272 | 0.0272 | 0.0272 | 0.0272 | 0.0272 | 0.0272 | 0.0272
3906 | 0.41687 | 0.0456 | 0.0456 | 0.0456 | 0.0456 | 0.0456 | 0.0456 | 0.0456
3907 | 0.61104 | 0.0112 | 0.0112 | 0.0112 | 0.0112 | 0.0112 | 0.0112 | 0.0112
3908 | 0.73738 | 0 | 0 | 0 | 0 | 0 | 0 | 0
3909 | 0.2617 | 0 | 0 | 0 | 0 | 0 | 0 | 0
3910 | 0.21219 | 0 | 0 | 0 | 0 | 0 | 0 | 0
3911 | 0.28379 | 0 | 0 | 0 | 0 | 0 | 0 | 0
3912 | 0.3135 | 0 | 0 | 0 | 0 | 0 | 0 | 0
3913 | 0.16196 | 0 | 0 | 0 | 0 | 0 | 0 | 0
3914 | 0.16936 | 0 | 0 | 0 | 0 | 0 | 0 | 0
3915 | 0.27186 | 0 | 0 | 0 | 0 | 0 | 0 | 0
3916 | 0.17919 | 0.0016 | 0.0016 | 0.0016 | 0.0016 | 0.0016 | 0.0016 | 0.0016
3917 | 0.23143 | 0.036 | 0.036 | 0.036 | 0.036 | 0.036 | 0.036 | 0.036
3918 | 0.23275 | 0.0784 | 0.0784 | 0.0784 | 0.0784 | 0.0784 | 0.0784 | 0.0784
3919 | 0.24352 | 0.12786 | 0.12823 | 0.12774 | 0.12837 | 0.12738 | 0.12882 | 0.12799
3920 | 0.2288 | 0.21722 | 0.21975 | 0.21511 | 0.22161 | 0.21217 | 0.22397 | 0.21743
3921 | 0.21344 | 0.25085 | 0.25187 | 0.24857 | 0.25361 | 0.24689 | 0.25425 | 0.25022
3922 | 0.25601 | 0.29414 | 0.29398 | 0.29109 | 0.296 | 0.29012 | 0.29602 | 0.29253
3923 | 0.19288 | 0.32031 | 0.31876 | 0.31744 | 0.32031 | 0.31762 | 0.32073 | 0.3181
3924 | 0.24215 | 0.30965 | 0.30753 | 0.30796 | 0.30807 | 0.30895 | 0.30977 | 0.30774
3925 | 0.1558 | 0.31212 | 0.3089 | 0.31129 | 0.30839 | 0.31327 | 0.31331 | 0.3101
3926 | 0.20971 | 0.27127 | 0.26847 | 0.27187 | 0.26696 | 0.27387 | 0.27418 | 0.27017
3927 | 0.27481 | 0.23999 | 0.23788 | 0.24178 | 0.23559 | 0.24352 | 0.24492 | 0.23983
3928 | 0.20602 | 0.20913 | 0.20693 | 0.21348 | 0.20232 | 0.21568 | 0.22043 | 0.21021
3929 | 0.083861 | 0.1366 | 0.13569 | 0.14245 | 0.1304 | 0.1439 | 0.15195 | 0.13907
3930 | 0.21848 | 0.073197 | 0.07335 | 0.075402 | 0.0728 | 0.075576 | 0.079234 | 0.074376
3931 | 0.061407 | 0.024 | 0.024 | 0.02819 | 0.024 | 0.027734 | 0.041322 | 0.026095
3932 | 0.029594 | 0 | 0 | 0 | 0 | 0 | 0 | 0
3933 | 0.12381 | 0 | 0 | 0 | 0 | 0 | 0 | 0
3934 | 0.14299 | 0 | 0 | 0 | 0 | 0 | 0 | 0
3935 | 0.21219 | 0 | 0 | 0 | 0 | 0 | 0 | 0
3936 | 0.15378 | 0 | 0 | 0 | 0 | 0 | 0 | 0
3937 | 0.1088 | 0 | 0 | 0 | 0 | 0 | 0 | 0
3938 | 0.06702 | 0 | 0 | 0 | 0 | 0 | 0 | 0
3939 | 0.066444 | 0 | 0 | 0 | 0 | 0 | 0 | 0
3940 | 0.027629 | 0.0024 | 0.0024 | 0.0024 | 0.0024 | 0.0024 | 0.0024 | 0.0024
3941 | 0.039187 | 0.012 | 0.012 | 0.012 | 0.012 | 0.012 | 0.012 | 0.012
3942 | 0.036043 | 0.036 | 0.036 | 0.036 | 0.036 | 0.036 | 0.036 | 0.036
3943 | 0.03165 | 0.0344 | 0.0344 | 0.0344 | 0.0344 | 0.0344 | 0.0344 | 0.0344
3944 | 0.025147 | 0.068 | 0.068 | 0.068 | 0.068 | 0.068 | 0.068 | 0.068
3945 | 0.020116 | 0.14248 | 0.14269 | 0.14203 | 0.14304 | 0.14169 | 0.14317 | 0.14236
3946 | 0.02668 | 0.22861 | 0.22854 | 0.22722 | 0.22945 | 0.22678 | 0.22946 | 0.22788
3947 | 0.028274 | 0.38419 | 0.38018 | 0.37662 | 0.38428 | 0.37704 | 0.38535 | 0.3784
3948 | 0.026994 | 0.46391 | 0.45071 | 0.45328 | 0.45413 | 0.45936 | 0.46461 | 0.452
3949 | 0 | 0.41741 | 0.40427 | 0.41405 | 0.40221 | 0.4221 | 0.42228 | 0.40916
3950 | 0 | 0.30375 | 0.29936 | 0.30471 | 0.29698 | 0.30785 | 0.30833 | 0.30204
3951 | 0.014311 | 0.39908 | 0.37305 | 0.42115 | 0.34472 | 0.44265 | 0.46003 | 0.3971
3952 | 0.036813 | 0.23459 | 0.22802 | 0.24762 | 0.21424 | 0.25415 | 0.26832 | 0.23782
3953 | 0 | 0.18176 | 0.17567 | 0.22094 | 0.14 | 0.23063 | 0.28442 | 0.1983
3954 | 0 | 0.078613 | 0.086558 | 0.19251 | 0.0576 | 0.20143 | 0.38989 | 0.13954
3955 | 0 | 0.024 | 0.024 | 0.076376 | 0.024 | 0.070671 | 0.24052 | 0.050188
3956 | 0 | 0 | 0 | 0 | 0 | 0 | 0 | 0
3957 | 0.023386 | 0 | 0 | 0 | 0 | 0 | 0 | 0
3958 | 0.045565 | 0 | 0 | 0 | 0 | 0 | 0 | 0
3959 | 0.017399 | 0 | 0 | 0 | 0 | 0 | 0 | 0
3960 | 0.033799 | 0 | 0 | 0 | 0 | 0 | 0 | 0
3961 | 0.044677 | 0 | 0 | 0 | 0 | 0 | 0 | 0
3962 | 0.036427 | 0 | 0 | 0 | 0 | 0 | 0 | 0
3963 | 0.044677 | 0 | 0 | 0 | 0 | 0 | 0 | 0
3964 | 0.047375 | 0.0016 | 0.0016 | 0.0016 | 0.0016 | 0.0016 | 0.0016 | 0.0016
3965 | 0.02795 | 0.0432 | 0.0432 | 0.0432 | 0.0432 | 0.0432 | 0.0432 | 0.0432
3966 | 0.0095869 | 0.11431 | 0.12738 | 0.11378 | 0.1295 | 0.1064 | 0.14912 | 0.12058
3967 | 0.0086697 | 0.22554 | 0.2473 | 0.21847 | 0.2554 | 0.1967 | 0.28196 | 0.23288
3968 | 0.024551 | 0.33272 | 0.35617 | 0.31436 | 0.37252 | 0.2874 | 0.39414 | 0.33527
3969 | 0.016703 | 0.44648 | 0.46135 | 0.41517 | 0.48526 | 0.39125 | 0.49447 | 0.43826
3970 | 0.015805 | 0.46657 | 0.46538 | 0.44236 | 0.48141 | 0.43454 | 0.48163 | 0.45387
3971 | 0.016933 | 0.43351 | 0.42717 | 0.42146 | 0.43368 | 0.42206 | 0.43539 | 0.42431
3972 | 0 | 0.45402 | 0.44223 | 0.4445 | 0.4453 | 0.44993 | 0.45464 | 0.44337
3973 | 0.02171 | 0.45953 | 0.44086 | 0.45479 | 0.43786 | 0.46622 | 0.46647 | 0.44783
3974 | 0.051138 | 0.46212 | 0.43185 | 0.46871 | 0.41537 | 0.49042 | 0.49374 | 0.45028
3975 | 0.0097458 | 0.43971 | 0.39871 | 0.47463 | 0.35391 | 0.50848 | 0.53578 | 0.43667
3976 | 0.011792 | 0.34882 | 0.30474 | 0.43623 | 0.21234 | 0.48007 | 0.57509 | 0.37049
3977 | 0.047375 | 0.21489 | 0.19801 | 0.32341 | 0.0992 | 0.35027 | 0.49928 | 0.26071
3978 | 0.080551 | 0.086703 | 0.09801 | 0.24879 | 0.0568 | 0.26148 | 0.52968 | 0.1734
3979 | 0.010736 | 0.0232 | 0.0232 | 0.087392 | 0.0232 | 0.080395 | 0.28673 | 0.055296
3980 | 0.037593 | 0 | 0 | 0 | 0 | 0 | 0 | 0
3981 | 0 | 0 | 0 | 0 | 0 | 0 | 0 | 0
3982 | 0 | 0 | 0 | 0 | 0 | 0 | 0 | 0
3983 | 0 | 0 | 0 | 0 | 0 | 0 | 0 | 0
3984 | 0 | 0 | 0 | 0 | 0 | 0 | 0 | 0
3985 | 0 | 0 | 0 | 0 | 0 | 0 | 0 | 0
3986 | 0.044238 | 0 | 0 | 0 | 0 | 0 | 0 | 0
3987 | 0.060863 | 0 | 0 | 0 | 0 | 0 | 0 | 0
3988 | 0.049233 | 0.0016 | 0.0016 | 0.0016 | 0.0016 | 0.0016 | 0.0016 | 0.0016
3989 | 0.035663 | 0.048 | 0.052468 | 0.048259 | 0.052509 | 0.048 | 0.061423 | 0.050364
3990 | 0.027629 | 0.11186 | 0.11696 | 0.11167 | 0.11777 | 0.1088 | 0.12541 | 0.11431
3991 | 0.025449 | 0.19723 | 0.20903 | 0.19339 | 0.21342 | 0.18158 | 0.22783 | 0.20121
3992 | 0.013501 | 0.29642 | 0.31242 | 0.28389 | 0.32358 | 0.26548 | 0.33833 | 0.29815
3993 | 0 | 0.28459 | 0.28616 | 0.2813 | 0.28867 | 0.27877 | 0.28965 | 0.28373
3994 | 0 | 0.33046 | 0.3303 | 0.32662 | 0.33284 | 0.32536 | 0.33287 | 0.32846
3995 | 0.027629 | 0.38317 | 0.37935 | 0.37589 | 0.38329 | 0.37624 | 0.38431 | 0.37762
3996 | 0.055096 | 0.3875 | 0.38097 | 0.38222 | 0.38267 | 0.38521 | 0.38786 | 0.3816
3997 | 0.072965 | 0.27548 | 0.27345 | 0.27496 | 0.27312 | 0.27621 | 0.27623 | 0.27421
3998 | 0.038385 | 0.3192 | 0.31397 | 0.32036 | 0.3111 | 0.3241 | 0.32467 | 0.31716
3999 | 0.041662 | 0.21197 | 0.20915 | 0.21439 | 0.20604 | 0.21672 | 0.2186 | 0.21177
4000 | 0.046918 | 0.0344 | 0.0344 | 0.0344 | 0.0344 | 0.0344 | 0.0344 | 0.0344
4001 | 0.077967 | 0.0568 | 0.0568 | 0.0568 | 0.0568 | 0.0568 | 0.0568 | 0.0568
4002 | 0.10254 | 0.056 | 0.056 | 0.056 | 0.056 | 0.056 | 0.056 | 0.056
4003 | 0.16616 | 0.0256 | 0.0256 | 0.037883 | 0.0256 | 0.036543 | 0.07568 | 0.031742
4004 | 0.12644 | 0 | 0 | 0 | 0 | 0 | 0 | 0
4005 | 0.24488 | 0 | 0 | 0 | 0 | 0 | 0 | 0
4006 | 0.16301 | 0 | 0 | 0 | 0 | 0 | 0 | 0
4007 | 0.22749 | 0 | 0 | 0 | 0 | 0 | 0 | 0
4008 | 0.15886 | 0 | 0 | 0 | 0 | 0 | 0 | 0
4009 | 0.14881 | 0 | 0 | 0 | 0 | 0 | 0 | 0
4010 | 0.090045 | 0 | 0 | 0 | 0 | 0 | 0 | 0
4011 | 0.056631 | 0 | 0 | 0 | 0 | 0 | 0 | 0
4012 | 0.011256 | 0.0048 | 0.0048 | 0.0048 | 0.0048 | 0.0048 | 0.0048 | 0.0048
4013 | 0 | 0.0512 | 0.11255 | 0.05445 | 0.11316 | 0.0512 | 0.23642 | 0.083502
4014 | 0 | 0.14078 | 0.24851 | 0.1367 | 0.26566 | 0.076 | 0.42724 | 0.1926
4015 | 0.0088183 | 0.28329 | 0.38395 | 0.25104 | 0.42104 | 0.15044 | 0.54374 | 0.31749
4016 | 0.042084 | 0.42671 | 0.49703 | 0.37223 | 0.54561 | 0.29153 | 0.6103 | 0.43463
4017 | 0.02731 | 0.53569 | 0.56504 | 0.47462 | 0.61171 | 0.42761 | 0.62984 | 0.51983
4018 | 0 | 0.62565 | 0.62362 | 0.55984 | 0.6672 | 0.53735 | 0.66783 | 0.59173
4019 | 0.0082339 | 0.65192 | 0.62574 | 0.60199 | 0.65273 | 0.60438 | 0.65975 | 0.61386
4020 | 0.012344 | 0.67679 | 0.62562 | 0.63541 | 0.63888 | 0.65881 | 0.67956 | 0.63052
4021 | 0.017874 | 0.63544 | 0.57686 | 0.61999 | 0.56791 | 0.65573 | 0.65664 | 0.59842
4022 | 0.033434 | 0.56171 | 0.50348 | 0.57472 | 0.47134 | 0.61639 | 0.62267 | 0.5391
4023 | 0.0095869 | 0.49062 | 0.42917 | 0.5432 | 0.36174 | 0.59391 | 0.63472 | 0.48618
4024 | 0.01625 | 0.34202 | 0.30336 | 0.41928 | 0.2217 | 0.45772 | 0.54098 | 0.36132
4025 | 0.021984 | 0.20378 | 0.18828 | 0.30465 | 0.0952 | 0.3294 | 0.46702 | 0.24647
4026 | 0.020638 | 0.074611 | 0.083197 | 0.19568 | 0.0512 | 0.20499 | 0.40429 | 0.13944
4027 | 0.02795 | 0.0248 | 0.0248 | 0.075981 | 0.0248 | 0.070398 | 0.23347 | 0.05039
4028 | 0.042084 | 0 | 0 | 0 | 0 | 0 | 0 | 0
4029 | 0.028274 | 0 | 0 | 0 | 0 | 0 | 0 | 0
4030 | 0.015152 | 0 | 0 | 0 | 0 | 0 | 0 | 0
4031 | 0.043801 | 0 | 0 | 0 | 0 | 0 | 0 | 0
4032 | 0.081206 | 0 | 0 | 0 | 0 | 0 | 0 | 0
4033 | 0.034166 | 0 | 0 | 0 | 0 | 0 | 0 | 0
4034 | 0.014727 | 0 | 0 | 0 | 0 | 0 | 0 | 0
4035 | 0.028929 | 0 | 0 | 0 | 0 | 0 | 0 | 0
4036 | 0.019097 | 0.0016 | 0.0016 | 0.0016 | 0.0016 | 0.0016 | 0.0016 | 0.0016
4037 | 0 | 0.0568 | 0.092701 | 0.058715 | 0.092982 | 0.0568 | 0.16522 | 0.075708
4038 | 0 | 0.15338 | 0.24677 | 0.15011 | 0.26142 | 0.0976 | 0.40137 | 0.19844
4039 | 0 | 0.1024 | 0.1024 | 0.1024 | 0.1024 | 0.1024 | 0.1024 | 0.1024
4040 | 0.0088183 | 0.23907 | 0.24431 | 0.23501 | 0.24792 | 0.229 | 0.25274 | 0.23966
4041 | 0.015152 | 0.33852 | 0.3433 | 0.3287 | 0.35081 | 0.32108 | 0.35375 | 0.336
4042 | 0.013902 | 0.32911 | 0.32898 | 0.32462 | 0.33195 | 0.32307 | 0.332 | 0.3268
4043 | 0.030954 | 0.49724 | 0.48667 | 0.477 | 0.49762 | 0.47793 | 0.50044 | 0.48184
4044 | 0.22619 | 0.4854 | 0.46619 | 0.46984 | 0.47114 | 0.47857 | 0.48647 | 0.46802
4045 | 0.26893 | 0.16287 | 0.16199 | 0.16264 | 0.16185 | 0.16318 | 0.1632 | 0.16231
4046 | 0.10486 | 0.16978 | 0.1692 | 0.1699 | 0.16888 | 0.17032 | 0.17038 | 0.16955
4047 | 0.15079 | 0.30153 | 0.29217 | 0.3095 | 0.28194 | 0.31721 | 0.32336 | 0.30083
4048 | 0.076065 | 0.24882 | 0.24071 | 0.26503 | 0.22358 | 0.27309 | 0.29056 | 0.25287
4049 | 0.029594 | 0.21319 | 0.19817 | 0.3109 | 0.108 | 0.33488 | 0.4682 | 0.25454
4050 | 0 | 0.079922 | 0.086055 | 0.1664 | 0.0632 | 0.17305 | 0.31541 | 0.12623
4051 | 0 | 0.024 | 0.024 | 0.064492 | 0.024 | 0.060072 | 0.18796 | 0.044246
4052 | 0.02731 | 0.0016 | 0.0016 | 0.0016 | 0.0016 | 0.0016 | 0.0016 | 0.0016
4053 | 0.12381 | 0 | 0 | 0 | 0 | 0 | 0 | 0
4054 | 0.10564 | 0 | 0 | 0 | 0 | 0 | 0 | 0
4055 | 0.16616 | 0 | 0 | 0 | 0 | 0 | 0 | 0
4056 | 0.43471 | 0 | 0 | 0 | 0 | 0 | 0 | 0
4057 | 0.21219 | 0 | 0 | 0 | 0 | 0 | 0 | 0
4058 | 0.10408 | 0 | 0 | 0 | 0 | 0 | 0 | 0
4059 | 0.32329 | 0 | 0 | 0 | 0 | 0 | 0 | 0
4060 | 0.024848 | 0.0016 | 0.0016 | 0.0016 | 0.0016 | 0.0016 | 0.0016 | 0.0016
4061 | 0.0092743 | 0.0408 | 0.0408 | 0.0408 | 0.0408 | 0.0408 | 0.0408 | 0.0408
4062 | 0.032713 | 0.094836 | 0.095565 | 0.09481 | 0.09568 | 0.0944 | 0.096773 | 0.095188
4063 | 0.1318 | 0.16195 | 0.16529 | 0.16089 | 0.16651 | 0.15756 | 0.17058 | 0.16309
4064 | 0.14108 | 0.2496 | 0.25409 | 0.24613 | 0.25719 | 0.24097 | 0.26132 | 0.25011
4065 | 0.18142 | 0.31049 | 0.31295 | 0.30543 | 0.31682 | 0.3015 | 0.31833 | 0.30919
4066 | 0.21344 | 0.33614 | 0.33603 | 0.33204 | 0.33875 | 0.33063 | 0.33879 | 0.33404
4067 | 0.10331 | 0.33706 | 0.33558 | 0.33421 | 0.33712 | 0.33434 | 0.33751 | 0.3349
4068 | 0.10801 | 0.33368 | 0.33153 | 0.33194 | 0.33208 | 0.33292 | 0.3338 | 0.33173
4069 | 0.090045 | 0.29796 | 0.2958 | 0.29739 | 0.29547 | 0.2987 | 0.29873 | 0.29659
4070 | 0.084534 | 0.26466 | 0.2625 | 0.26514 | 0.26131 | 0.26668 | 0.26691 | 0.26382
4071 | 0.08521 | 0.25598 | 0.25316 | 0.25838 | 0.25007 | 0.26071 | 0.26256 | 0.25577
4072 | 0.083861 | 0.18328 | 0.18207 | 0.18571 | 0.17951 | 0.18691 | 0.18951 | 0.18389
4073 | 0.024256 | 0.11874 | 0.11857 | 0.11978 | 0.1176 | 0.12004 | 0.12146 | 0.11918
4074 | 0.010069 | 0.069812 | 0.069889 | 0.070886 | 0.0696 | 0.070968 | 0.072732 | 0.070388
4075 | 0.02668 | 0.0216 | 0.0216 | 0.0216 | 0.0216 | 0.0216 | 0.0216 | 0.0216
4076 | 0.064735 | 0 | 0 | 0 | 0 | 0 | 0 | 0
4077 | 0.025449 | 0 | 0 | 0 | 0 | 0 | 0 | 0
4078 | 0.030269 | 0 | 0 | 0 | 0 | 0 | 0 | 0
4079 | 0.019349 | 0 | 0 | 0 | 0 | 0 | 0 | 0
4080 | 0.03061 | 0 | 0 | 0 | 0 | 0 | 0 | 0
4081 | 0 | 0 | 0 | 0 | 0 | 0 | 0 | 0
4082 | 0.041242 | 0 | 0 | 0 | 0 | 0 | 0 | 0
4083 | 0.033072 | 0 | 0 | 0 | 0 | 0 | 0 | 0
4084 | 0.046918 | 0.0056 | 0.0056 | 0.0056 | 0.0056 | 0.0056 | 0.0056 | 0.0056
4085 | 0.051622 | 0.0496 | 0.12439 | 0.05359 | 0.12498 | 0.0496 | 0.27548 | 0.088992
4086 | 0.023101 | 0.141 | 0.26722 | 0.13658 | 0.28701 | 0.0656 | 0.47617 | 0.2019
4087 | 0.047375 | 0.28873 | 0.40419 | 0.25225 | 0.44633 | 0.13696 | 0.5869 | 0.32822
4088 | 0.014105 | 0.4414 | 0.522 | 0.37958 | 0.57719 | 0.28722 | 0.65122 | 0.45079
4089 | 0.025753 | 0.57058 | 0.60776 | 0.49507 | 0.66553 | 0.43608 | 0.68832 | 0.55141
4090 | 0.015585 | 0.66044 | 0.65841 | 0.58594 | 0.70783 | 0.56029 | 0.70862 | 0.62218
4091 | 0.020903 | 0.71527 | 0.68152 | 0.65015 | 0.71678 | 0.6529 | 0.72573 | 0.66584
4092 | 0.026369 | 0.71588 | 0.66181 | 0.67197 | 0.67583 | 0.69651 | 0.71886 | 0.66689
4093 | 0.036813 | 0.70245 | 0.62774 | 0.68274 | 0.61625 | 0.72822 | 0.72943 | 0.65524
4094 | 0.026369 | 0.6348 | 0.55203 | 0.6532 | 0.50637 | 0.71236 | 0.7211 | 0.60261
4095 | 0.045565 | 0.51528 | 0.44245 | 0.57756 | 0.36247 | 0.63756 | 0.6853 | 0.51001
4096 | 0.64965 | 0.36993 | 0.31796 | 0.47423 | 0.20774 | 0.52591 | 0.6378 | 0.3961
4097 | 0.1291 | 0.21579 | 0.19664 | 0.33845 | 0.0824 | 0.36877 | 0.53575 | 0.26754
4098 | 0.13732 | 0.073388 | 0.083229 | 0.21594 | 0.0448 | 0.2271 | 0.46133 | 0.14958
4099 | 0.051622 | 0.0248 | 0.0248 | 0.084918 | 0.0248 | 0.078521 | 0.26644 | 0.054859
4100 | 0.043368 | 0 | 0 | 0 | 0 | 0 | 0 | 0
4101 | 0.063613 | 0 | 0 | 0 | 0 | 0 | 0 | 0
4102 | 0.098007 | 0 | 0 | 0 | 0 | 0 | 0 | 0
4103 | 0.084534 | 0 | 0 | 0 | 0 | 0 | 0 | 0
4104 | 0.020638 | 0 | 0 | 0 | 0 | 0 | 0 | 0
4105 | 0 | 0 | 0 | 0 | 0 | 0 | 0 | 0
4106 | 0.01625 | 0 | 0 | 0 | 0 | 0 | 0 | 0
4107 | 0.0092743 | 0 | 0 | 0 | 0 | 0 | 0 | 0
4108 | 0 | 0.0056 | 0.0056 | 0.0056 | 0.0056 | 0.0056 | 0.0056 | 0.0056
4109 | 0.013303 | 0.0624 | 0.14916 | 0.067029 | 0.14984 | 0.0624 | 0.32442 | 0.1081
4110 | 0.012344 | 0.15626 | 0.3322 | 0.14996 | 0.35994 | 0.052 | 0.62436 | 0.24108
4111 | 0.036427 | 0.32162 | 0.47855 | 0.27454 | 0.53381 | 0.11845 | 0.72464 | 0.37654
4112 | 0.024848 | 0.5137 | 0.62456 | 0.42832 | 0.70081 | 0.30127 | 0.80319 | 0.52644
4113 | 0.0083775 | 0.7045 | 0.75863 | 0.59456 | 0.84272 | 0.50868 | 0.8759 | 0.67659
4114 | 0 | 0.77553 | 0.77332 | 0.68397 | 0.83408 | 0.65216 | 0.83507 | 0.72864
4115 | 0 | 0.35317 | 0.3497 | 0.34647 | 0.35333 | 0.34675 | 0.35425 | 0.34808
4116 | 0 | 0.37328 | 0.36858 | 0.36945 | 0.36981 | 0.37158 | 0.37354 | 0.36902
4117 | 0 | 0.30448 | 0.30209 | 0.30385 | 0.30172 | 0.30531 | 0.30535 | 0.30297
4118 | 0.010069 | 0.22919 | 0.2279 | 0.22948 | 0.22718 | 0.23041 | 0.23055 | 0.22869
4119 | 0.019858 | 0.18001 | 0.1794 | 0.1805 | 0.17876 | 0.18099 | 0.18137 | 0.17995
4120 | 0.02795 | 0.14864 | 0.14837 | 0.14918 | 0.1478 | 0.14945 | 0.15002 | 0.14878
4121 | 0.020638 | 0.11554 | 0.11538 | 0.11658 | 0.1144 | 0.11683 | 0.11824 | 0.11598
4122 | 0.015585 | 0.06 | 0.06 | 0.06 | 0.06 | 0.06 | 0.06 | 0.06
4123 | 0.033072 | 0.02 | 0.02 | 0.02 | 0.02 | 0.02 | 0.02 | 0.02
4124 | 0.011611 | 0 | 0 | 0 | 0 | 0 | 0 | 0
4125 | 0 | 0 | 0 | 0 | 0 | 0 | 0 | 0
4126 | 0.13732 | 0 | 0 | 0 | 0 | 0 | 0 | 0
4127 | 0.16093 | 0 | 0 | 0 | 0 | 0 | 0 | 0
4128 | 0.08726 | 0 | 0 | 0 | 0 | 0 | 0 | 0
4129 | 0.083861 | 0 | 0 | 0 | 0 | 0 | 0 | 0
4130 | 0.11366 | 0 | 0 | 0 | 0 | 0 | 0 | 0
4131 | 0.20359 | 0 | 0 | 0 | 0 | 0 | 0 | 0
4132 | 0.09075 | 0.0056 | 0.0056 | 0.0056 | 0.0056 | 0.0056 | 0.0056 | 0.0056
4133 | 0.041242 | 0.056 | 0.12512 | 0.059367 | 0.12556 | 0.056 | 0.26585 | 0.092241
4134 | 0.038385 | 0.14706 | 0.27052 | 0.143 | 0.28968 | 0.0744 | 0.47505 | 0.20676
4135 | 0.13732 | 0.28876 | 0.40608 | 0.25356 | 0.44739 | 0.13687 | 0.59006 | 0.32982
4136 | 0.058722 | 0.44074 | 0.5213 | 0.3787 | 0.5767 | 0.28638 | 0.6511 | 0.45
4137 | 0.040001 | 0.57577 | 0.61449 | 0.49753 | 0.6744 | 0.43628 | 0.69832 | 0.55601
4138 | 0.12468 | 0.68155 | 0.67955 | 0.59845 | 0.73469 | 0.56958 | 0.73559 | 0.639
4139 | 0.26314 | 0.75088 | 0.71118 | 0.67396 | 0.75285 | 0.67707 | 0.76334 | 0.69257
4140 | 0.077967 | 0.75271 | 0.68854 | 0.70031 | 0.70539 | 0.72937 | 0.75618 | 0.69443
4141 | 0.068182 | 0.71105 | 0.63366 | 0.69062 | 0.62165 | 0.73763 | 0.73893 | 0.66214
4142 | 0.015585 | 0.63474 | 0.55226 | 0.65296 | 0.50681 | 0.71183 | 0.72037 | 0.60261
4143 | 0.0097458 | 0.52527 | 0.44761 | 0.58935 | 0.36452 | 0.65311 | 0.70231 | 0.51848
4144 | 0 | 0.38032 | 0.32359 | 0.49335 | 0.20401 | 0.54964 | 0.67053 | 0.40847
4145 | 0 | 0.21698 | 0.19559 | 0.35476 | 0.0664 | 0.38869 | 0.57567 | 0.27518
4146 | 0 | 0.076161 | 0.085725 | 0.21354 | 0.048 | 0.22421 | 0.44935 | 0.14963
4147 | 0.016703 | 0.0248 | 0.0248 | 0.076903 | 0.0248 | 0.071358 | 0.23422 | 0.050851
4148 | 0.0091206 | 0 | 0 | 0 | 0 | 0 | 0 | 0
4149 | 0.098007 | 0 | 0 | 0 | 0 | 0 | 0 | 0
4150 | 0.19759 | 0 | 0 | 0 | 0 | 0 | 0 | 0
4151 | 0.056116 | 0 | 0 | 0 | 0 | 0 | 0 | 0
4152 | 0 | 0 | 0 | 0 | 0 | 0 | 0 | 0
4153 | 0 | 0 | 0 | 0 | 0 | 0 | 0 | 0
4154 | 0 | 0 | 0 | 0 | 0 | 0 | 0 | 0
4155 | 0 | 0 | 0 | 0 | 0 | 0 | 0 | 0
4156 | 0.0082339 | 0.0056 | 0.0056 | 0.0056 | 0.0056 | 0.0056 | 0.0056 | 0.0056
4157 | 0 | 0.056 | 0.12061 | 0.059147 | 0.12102 | 0.056 | 0.25216 | 0.089877
4158 | 0 | 0.14057 | 0.2802 | 0.13598 | 0.30187 | 0.0584 | 0.51152 | 0.20809
4159 | 0 | 0.29187 | 0.41713 | 0.25482 | 0.46081 | 0.13034 | 0.61295 | 0.33598
4160 | 0 | 0.44964 | 0.53681 | 0.38318 | 0.59624 | 0.28345 | 0.6766 | 0.46
4161 | 0.0089686 | 0.5836 | 0.62416 | 0.50165 | 0.68693 | 0.43748 | 0.71198 | 0.5629
4162 | 0.012722 | 0.68335 | 0.68159 | 0.59944 | 0.73729 | 0.57003 | 0.73821 | 0.64051
4163 | 0 | 0.7403 | 0.703 | 0.66687 | 0.74287 | 0.66929 | 0.75257 | 0.68494
4164 | 0 | 0.74973 | 0.68662 | 0.69765 | 0.70362 | 0.72609 | 0.75304 | 0.69214
4165 | 0 | 0.70825 | 0.63179 | 0.68788 | 0.6201 | 0.73431 | 0.73563 | 0.65983
4166 | 0.010736 | 0.63194 | 0.55076 | 0.64988 | 0.50602 | 0.70783 | 0.71624 | 0.60032
4167 | 0.016933 | 0.52 | 0.44486 | 0.58136 | 0.36508 | 0.64299 | 0.69023 | 0.51311
4168 | 0.0091206 | 0.37165 | 0.31922 | 0.4761 | 0.2087 | 0.52812 | 0.63985 | 0.39766
4169 | 0.0080919 | 0.21633 | 0.19583 | 0.34839 | 0.072 | 0.38091 | 0.56013 | 0.27211
4170 | 0 | 0.076815 | 0.085786 | 0.20567 | 0.0504 | 0.21568 | 0.42686 | 0.14573
4171 | 0 | 0.0248 | 0.0248 | 0.076354 | 0.0248 | 0.070863 | 0.23063 | 0.050577
4172 | 0.015368 | 0 | 0 | 0 | 0 | 0 | 0 | 0
4173 | 0.028274 | 0 | 0 | 0 | 0 | 0 | 0 | 0
4174 | 0.040412 | 0 | 0 | 0 | 0 | 0 | 0 | 0
4175 | 0.084534 | 0 | 0 | 0 | 0 | 0 | 0 | 0
4176 | 0.05767 | 0 | 0 | 0 | 0 | 0 | 0 | 0
4177 | 0.022538 | 0 | 0 | 0 | 0 | 0 | 0 | 0
4178 | 0 | 0 | 0 | 0 | 0 | 0 | 0 | 0
4179 | 0.022818 | 0 | 0 | 0 | 0 | 0 | 0 | 0
4180 | 0.028274 | 0.0048 | 0.0048 | 0.0048 | 0.0048 | 0.0048 | 0.0048 | 0.0048
4181 | 0.013902 | 0.0512 | 0.10221 | 0.053763 | 0.10212 | 0.0512 | 0.2063 | 0.077987
4182 | 0 | 0.13535 | 0.2151 | 0.13267 | 0.22755 | 0.0888 | 0.34763 | 0.17389
4183 | 0 | 0.27285 | 0.35826 | 0.24747 | 0.38815 | 0.1626 | 0.49227 | 0.30287
4184 | 0 | 0.38843 | 0.439 | 0.34971 | 0.47364 | 0.29183 | 0.52052 | 0.39435
4185 | 0 | 0.5288 | 0.5589 | 0.46796 | 0.60549 | 0.42033 | 0.62409 | 0.51343
4186 | 0.010908 | 0.62166 | 0.62018 | 0.55913 | 0.66174 | 0.53745 | 0.66246 | 0.58966
4187 | 0.048298 | 0.69665 | 0.66669 | 0.63742 | 0.69886 | 0.63927 | 0.70662 | 0.65206
4188 | 0.03165 | 0.68784 | 0.63734 | 0.64606 | 0.65103 | 0.66878 | 0.69047 | 0.6417
4189 | 0.087951 | 0.61103 | 0.56068 | 0.59762 | 0.55299 | 0.62819 | 0.62906 | 0.57915
4190 | 0.19759 | 0.59038 | 0.52483 | 0.60486 | 0.48871 | 0.65165 | 0.65844 | 0.56485
4191 | 0.43471 | 0.47019 | 0.415 | 0.51526 | 0.3564 | 0.56053 | 0.59523 | 0.46513
4192 | 0.40526 | 0.33846 | 0.30311 | 0.4089 | 0.22858 | 0.44398 | 0.51932 | 0.356
4193 | 0.14395 | 0.20891 | 0.19221 | 0.31481 | 0.092 | 0.34107 | 0.48447 | 0.25351
4194 | 0.13825 | 0.077541 | 0.086216 | 0.20214 | 0.052 | 0.21182 | 0.41601 | 0.14418
4195 | 0.14783 | 0.0248 | 0.0248 | 0.078368 | 0.0248 | 0.072813 | 0.23854 | 0.051584
4196 | 0.084534 | 0 | 0 | 0 | 0 | 0 | 0 | 0
4197 | 0.048764 | 0 | 0 | 0 | 0 | 0 | 0 | 0
4198 | 0.2236 | 0 | 0 | 0 | 0 | 0 | 0 | 0
4199 | 0.22619 | 0 | 0 | 0 | 0 | 0 | 0 | 0
4200 | 0.42276 | 0 | 0 | 0 | 0 | 0 | 0 | 0
4201 | 0.32994 | 0 | 0 | 0 | 0 | 0 | 0 | 0
4202 | 0.15479 | 0 | 0 | 0 | 0 | 0 | 0 | 0
4203 | 0.30549 | 0 | 0 | 0 | 0 | 0 | 0 | 0
4204 | 0.46766 | 0.0104 | 0.0104 | 0.0104 | 0.0104 | 0.0104 | 0.0104 | 0.0104
4205 | 0.29761 | 0.0672 | 0.15916 | 0.071355 | 0.15905 | 0.0672 | 0.34823 | 0.11526
4206 | 0.056631 | 0.17262 | 0.3587 | 0.16637 | 0.38774 | 0.064 | 0.66794 | 0.26254
4207 | 0.13454 | 0.37225 | 0.51346 | 0.3303 | 0.56289 | 0.18997 | 0.73503 | 0.42188
4208 | 0.077329 | 0.41516 | 0.47711 | 0.36774 | 0.51952 | 0.29686 | 0.57694 | 0.42243
4209 | 0.0286 | 0.51593 | 0.54298 | 0.46087 | 0.58518 | 0.41799 | 0.60208 | 0.50193
4210 | 0.025147 | 0.68043 | 0.67862 | 0.60379 | 0.72957 | 0.5772 | 0.73045 | 0.64121
4211 | 0.11698 | 0.90777 | 0.86919 | 0.8312 | 0.9108 | 0.83344 | 0.92075 | 0.8502
4212 | 0.063056 | 0.14645 | 0.14537 | 0.14556 | 0.14567 | 0.14604 | 0.1465 | 0.14547
4213 | 0.19405 | 0.0624 | 0.0624 | 0.0624 | 0.0624 | 0.0624 | 0.0624 | 0.0624
4214 | 0.18595 | 0.0568 | 0.0568 | 0.0568 | 0.0568 | 0.0568 | 0.0568 | 0.0568
4215 | 0.16301 | 0.0488 | 0.0488 | 0.0488 | 0.0488 | 0.0488 | 0.0488 | 0.0488
4216 | 0.18709 | 0.0376 | 0.0376 | 0.0376 | 0.0376 | 0.0376 | 0.0376 | 0.0376
4217 | 0.17587 | 0.0264 | 0.0264 | 0.0264 | 0.0264 | 0.0264 | 0.0264 | 0.0264
4218 | 0.41883 | 0.0144 | 0.0144 | 0.0144 | 0.0144 | 0.0144 | 0.0144 | 0.0144
4219 | 0.23011 | 0.0048 | 0.0048 | 0.0048 | 0.0048 | 0.0048 | 0.0048 | 0.0048
4220 | 0.071146 | 0 | 0 | 0 | 0 | 0 | 0 | 0
4221 | 0.10101 | 0 | 0 | 0 | 0 | 0 | 0 | 0
4222 | 0.098753 | 0 | 0 | 0 | 0 | 0 | 0 | 0
4223 | 0.10564 | 0 | 0 | 0 | 0 | 0 | 0 | 0
4224 | 0.1558 | 0 | 0 | 0 | 0 | 0 | 0 | 0
4225 | 0.10331 | 0 | 0 | 0 | 0 | 0 | 0 | 0
4226 | 0.08589 | 0 | 0 | 0 | 0 | 0 | 0 | 0
4227 | 0.076065 | 0 | 0 | 0 | 0 | 0 | 0 | 0
4228 | 0.051622 | 0.0016 | 0.0016 | 0.0016 | 0.0016 | 0.0016 | 0.0016 | 0.0016
4229 | 0.046013 | 0.0176 | 0.0176 | 0.0176 | 0.0176 | 0.0176 | 0.0176 | 0.0176
4230 | 0.044677 | 0.0368 | 0.0368 | 0.0368 | 0.0368 | 0.0368 | 0.0368 | 0.0368
4231 | 0.060863 | 0.068 | 0.068 | 0.068 | 0.068 | 0.068 | 0.068 | 0.068
4232 | 0.11203 | 0.116 | 0.116 | 0.116 | 0.116 | 0.116 | 0.116 | 0.116
4233 | 0.11698 | 0.13605 | 0.1362 | 0.13575 | 0.13643 | 0.13552 | 0.13652 | 0.13598
4234 | 0.15479 | 0.1544 | 0.1544 | 0.1544 | 0.1544 | 0.1544 | 0.1544 | 0.1544
4235 | 0.12468 | 0.14887 | 0.14882 | 0.14876 | 0.14888 | 0.14876 | 0.14889 | 0.14879
4236 | 0.0799 | 0.17798 | 0.1775 | 0.17758 | 0.17763 | 0.1778 | 0.17801 | 0.17754
4237 | 0.16405 | 0.19054 | 0.19028 | 0.19047 | 0.19025 | 0.19062 | 0.19063 | 0.19038
4238 | 0.14299 | 0.15125 | 0.1511 | 0.15127 | 0.15102 | 0.15138 | 0.15139 | 0.15119
4239 | 0.16301 | 0.1208 | 0.1208 | 0.1208 | 0.1208 | 0.1208 | 0.1208 | 0.1208
4240 | 0.24764 | 0.104 | 0.104 | 0.104 | 0.104 | 0.104 | 0.104 | 0.104
4241 | 0.13639 | 0.0768 | 0.0768 | 0.0768 | 0.0768 | 0.0768 | 0.0768 | 0.0768
4242 | 0.082526 | 0.0384 | 0.0384 | 0.0384 | 0.0384 | 0.0384 | 0.0384 | 0.0384
4243 | 0.036427 | 0.0152 | 0.0152 | 0.0152 | 0.0152 | 0.0152 | 0.0152 | 0.0152
4244 | 0.019858 | 0 | 0 | 0 | 0 | 0 | 0 | 0
4245 | 0.011792 | 0 | 0 | 0 | 0 | 0 | 0 | 0
4246 | 0.011081 | 0 | 0 | 0 | 0 | 0 | 0 | 0
4247 | 0.0089686 | 0 | 0 | 0 | 0 | 0 | 0 | 0
4248 | 0.0085228 | 0 | 0 | 0 | 0 | 0 | 0 | 0
4249 | 0 | 0 | 0 | 0 | 0 | 0 | 0 | 0
4250 | 0 | 0 | 0 | 0 | 0 | 0 | 0 | 0
4251 | 0 | 0 | 0 | 0 | 0 | 0 | 0 | 0
4252 | 0 | 0.0016 | 0.0016 | 0.0016 | 0.0016 | 0.0016 | 0.0016 | 0.0016
4253 | 0 | 0.0176 | 0.0176 | 0.0176 | 0.0176 | 0.0176 | 0.0176 | 0.0176
4254 | 0.0085228 | 0.0368 | 0.0368 | 0.0368 | 0.0368 | 0.0368 | 0.0368 | 0.0368
4255 | 0.030954 | 0.0648 | 0.0648 | 0.0648 | 0.0648 | 0.0648 | 0.0648 | 0.0648
4256 | 0.021439 | 0.0928 | 0.0928 | 0.0928 | 0.0928 | 0.0928 | 0.0928 | 0.0928
4257 | 0.026994 | 0.1096 | 0.1096 | 0.1096 | 0.1096 | 0.1096 | 0.1096 | 0.1096
4258 | 0.027629 | 0.1008 | 0.1008 | 0.1008 | 0.1008 | 0.1008 | 0.1008 | 0.1008
4259 | 0.027629 | 0.1192 | 0.1192 | 0.1192 | 0.1192 | 0.1192 | 0.1192 | 0.1192
4260 | 0.075438 | 0.1168 | 0.1168 | 0.1168 | 0.1168 | 0.1168 | 0.1168 | 0.1168
4261 | 0.071146 | 0.13287 | 0.13274 | 0.13283 | 0.13272 | 0.13291 | 0.13291 | 0.13279
4262 | 0.04512 | 0.1296 | 0.1296 | 0.1296 | 0.1296 | 0.1296 | 0.1296 | 0.1296
4263 | 0.050657 | 0.1016 | 0.1016 | 0.1016 | 0.1016 | 0.1016 | 0.1016 | 0.1016
4264 | 0.045565 | 0.0864 | 0.0864 | 0.0864 | 0.0864 | 0.0864 | 0.0864 | 0.0864
4265 | 0.0286 | 0.0624 | 0.0624 | 0.0624 | 0.0624 | 0.0624 | 0.0624 | 0.0624
4266 | 0.021984 | 0.0392 | 0.0392 | 0.0392 | 0.0392 | 0.0392 | 0.0392 | 0.0392
4267 | 0.025147 | 0.0104 | 0.0104 | 0.0104 | 0.0104 | 0.0104 | 0.0104 | 0.0104
4268 | 0 | 0 | 0 | 0 | 0 | 0 | 0 | 0
4269 | 0.034909 | 0 | 0 | 0 | 0 | 0 | 0 | 0
4270 | 0.0089686 | 0 | 0 | 0 | 0 | 0 | 0 | 0
4271 | 0.018357 | 0 | 0 | 0 | 0 | 0 | 0 | 0
4272 | 0.014727 | 0 | 0 | 0 | 0 | 0 | 0 | 0
4273 | 0.020903 | 0 | 0 | 0 | 0 | 0 | 0 | 0
4274 | 0.015152 | 0 | 0 | 0 | 0 | 0 | 0 | 0
4275 | 0.0095869 | 0 | 0 | 0 | 0 | 0 | 0 | 0
4276 | 0 | 0.0096 | 0.0096 | 0.0096 | 0.0096 | 0.0096 | 0.0096 | 0.0096
4277 | 0 | 0.0584 | 0.1296 | 0.061253 | 0.12957 | 0.0584 | 0.27709 | 0.095429
4278 | 0 | 0.12112 | 0.15095 | 0.12008 | 0.15565 | 0.104 | 0.20082 | 0.13551
4279 | 0.0080919 | 0.096 | 0.096 | 0.096 | 0.096 | 0.096 | 0.096 | 0.096
4280 | 0.012914 | 0.0872 | 0.0872 | 0.0872 | 0.0872 | 0.0872 | 0.0872 | 0.0872
4281 | 0.019602 | 0.22352 | 0.2244 | 0.2217 | 0.22579 | 0.2203 | 0.22636 | 0.22305
4282 | 0.033072 | 0.23819 | 0.23815 | 0.2368 | 0.23908 | 0.23633 | 0.2391 | 0.23748
4283 | 0.02795 | 0.18517 | 0.18488 | 0.1846 | 0.1852 | 0.18462 | 0.18527 | 0.18474
4284 | 0.025449 | 0.39589 | 0.38696 | 0.38843 | 0.38945 | 0.39246 | 0.39633 | 0.38769
4285 | 0.0286 | 0.2608 | 0.25787 | 0.25997 | 0.25747 | 0.26174 | 0.2618 | 0.25892
4286 | 0.038385 | 0.48264 | 0.45177 | 0.48866 | 0.43552 | 0.51063 | 0.51356 | 0.47021
4287 | 0.065871 | 0.64308 | 0.55693 | 0.71234 | 0.46644 | 0.78287 | 0.83605 | 0.63464
4288 | 0.049705 | 0.46808 | 0.40762 | 0.58634 | 0.2822 | 0.64606 | 0.77236 | 0.49698
4289 | 0.042937 | 0.20698 | 0.19564 | 0.27168 | 0.13385 | 0.28867 | 0.37674 | 0.23366
4290 | 0.040001 | 0.084305 | 0.085611 | 0.10433 | 0.08 | 0.10595 | 0.13873 | 0.094969
4291 | 0.0286 | 0.0296 | 0.0296 | 0.039549 | 0.0296 | 0.038656 | 0.069182 | 0.034574
4292 | 0.046013 | 0 | 0 | 0 | 0 | 0 | 0 | 0
4293 | 0.0799 | 0 | 0 | 0 | 0 | 0 | 0 | 0
4294 | 0.08589 | 0 | 0 | 0 | 0 | 0 | 0 | 0
4295 | 0.0086697 | 0 | 0 | 0 | 0 | 0 | 0 | 0
4296 | 0.029594 | 0 | 0 | 0 | 0 | 0 | 0 | 0
4297 | 0.071146 | 0 | 0 | 0 | 0 | 0 | 0 | 0
4298 | 0.033799 | 0 | 0 | 0 | 0 | 0 | 0 | 0
4299 | 0.022538 | 0 | 0 | 0 | 0 | 0 | 0 | 0
4300 | 0.025753 | 0.004 | 0.004 | 0.004 | 0.004 | 0.004 | 0.004 | 0.004
4301 | 0.18939 | 0.0464 | 0.061626 | 0.046931 | 0.061627 | 0.0464 | 0.093401 | 0.054278
4302 | 0.26602 | 0.18705 | 0.3317 | 0.18198 | 0.35452 | 0.104 | 0.57357 | 0.25684
4303 | 0.15079 | 0.33448 | 0.47278 | 0.29284 | 0.52177 | 0.15541 | 0.69223 | 0.38281
4304 | 0.089343 | 0.4008 | 0.45526 | 0.35859 | 0.49305 | 0.29621 | 0.54439 | 0.40692
4305 | 0.14881 | 0.51484 | 0.5409 | 0.46174 | 0.58167 | 0.4205 | 0.59826 | 0.50132
4306 | 0.0286 | 0.4122 | 0.41181 | 0.39667 | 0.42216 | 0.39135 | 0.42236 | 0.40424
4307 | 0 | 0.49123 | 0.48121 | 0.47141 | 0.49205 | 0.47209 | 0.49455 | 0.47631
4308 | 0 | 0.41126 | 0.40312 | 0.40447 | 0.40539 | 0.40814 | 0.41166 | 0.40379
4309 | 0.018601 | 0.42063 | 0.40778 | 0.41696 | 0.40606 | 0.42474 | 0.42501 | 0.41237
4310 | 0.020376 | 0.41339 | 0.39397 | 0.41718 | 0.38375 | 0.431 | 0.43284 | 0.40557
4311 | 0.027629 | 0.21445 | 0.21144 | 0.21687 | 0.20829 | 0.21933 | 0.22119 | 0.21416
4312 | 0.037202 | 0.27874 | 0.2641 | 0.30615 | 0.23488 | 0.3205 | 0.34995 | 0.28512
4313 | 0.025449 | 0.20569 | 0.19319 | 0.27701 | 0.12507 | 0.29574 | 0.39283 | 0.2351
4314 | 0.05459 | 0.090755 | 0.094262 | 0.1445 | 0.0792 | 0.14886 | 0.23684 | 0.11938
4315 | 0.089343 | 0.0248 | 0.0248 | 0.0248 | 0.0248 | 0.0248 | 0.0248 | 0.0248
4316 | 0.071749 | 0 | 0 | 0 | 0 | 0 | 0 | 0
4317 | 0.12381 | 0 | 0 | 0 | 0 | 0 | 0 | 0
4318 | 0.0094298 | 0 | 0 | 0 | 0 | 0 | 0 | 0
4319 | 0.014311 | 0 | 0 | 0 | 0 | 0 | 0 | 0
4320 | 0.021439 | 0 | 0 | 0 | 0 | 0 | 0 | 0
4321 | 0 | 0 | 0 | 0 | 0 | 0 | 0 | 0
4322 | 0.023101 | 0 | 0 | 0 | 0 | 0 | 0 | 0
4323 | 0.053093 | 0 | 0 | 0 | 0 | 0 | 0 | 0
4324 | 0.030954 | 0.0048 | 0.0048 | 0.0048 | 0.0048 | 0.0048 | 0.0048 | 0.0048
4325 | 0.088645 | 0.0608 | 0.14191 | 0.063206 | 0.14197 | 0.0608 | 0.31245 | 0.10256
4326 | 0.038785 | 0.16751 | 0.34509 | 0.16115 | 0.37324 | 0.0664 | 0.64293 | 0.25312
4327 | 0.042937 | 0.34114 | 0.49975 | 0.29339 | 0.55592 | 0.13578 | 0.75141 | 0.39657
4328 | 0.014727 | 0.54822 | 0.66039 | 0.46129 | 0.73821 | 0.33284 | 0.84394 | 0.56084
4329 | 0 | 0.64775 | 0.70018 | 0.54018 | 0.78283 | 0.45706 | 0.81659 | 0.62018
4330 | 0 | 0.76413 | 0.76154 | 0.67202 | 0.82302 | 0.64076 | 0.82424 | 0.71678
4331 | 0.010908 | 0.36927 | 0.36516 | 0.36114 | 0.36962 | 0.36143 | 0.37063 | 0.36315
4332 | 0.035285 | 0.29566 | 0.29408 | 0.29433 | 0.29453 | 0.29505 | 0.29573 | 0.29421
4333 | 0.037593 | 0.25997 | 0.25857 | 0.25956 | 0.25838 | 0.26041 | 0.26044 | 0.25907
4334 | 0.041662 | 0.31257 | 0.30833 | 0.31337 | 0.30613 | 0.31638 | 0.31679 | 0.31085
4335 | 0.059252 | 0.25446 | 0.25174 | 0.25662 | 0.24891 | 0.25884 | 0.26051 | 0.25418
4336 | 0.045565 | 0.21085 | 0.2086 | 0.21501 | 0.20416 | 0.21721 | 0.22168 | 0.21181
4337 | 0.083192 | 0.13881 | 0.138 | 0.14339 | 0.13363 | 0.1446 | 0.15083 | 0.14069
4338 | 0.097265 | 0.08229 | 0.082951 | 0.092806 | 0.08 | 0.093682 | 0.11091 | 0.087878
4339 | 0.14203 | 0.0272 | 0.0272 | 0.031182 | 0.0272 | 0.030836 | 0.043033 | 0.029191
4340 | 0.093608 | 0 | 0 | 0 | 0 | 0 | 0 | 0
4341 | 0.30708 | 0 | 0 | 0 | 0 | 0 | 0 | 0
4342 | 0.2518 | 0 | 0 | 0 | 0 | 0 | 0 | 0
4343 | 0.13363 | 0 | 0 | 0 | 0 | 0 | 0 | 0
4344 | 0.13546 | 0 | 0 | 0 | 0 | 0 | 0 | 0
4345 | 0.87041 | 0 | 0 | 0 | 0 | 0 | 0 | 0
4346 | 0.021439 | 0 | 0 | 0 | 0 | 0 | 0 | 0
4347 | 0.021439 | 0 | 0 | 0 | 0 | 0 | 0 | 0
4348 | 0.021984 | 0.0008 | 0.0008 | 0.0008 | 0.0008 | 0.0008 | 0.0008 | 0.0008
4349 | 0.036427 | 0.0208 | 0.0208 | 0.0208 | 0.0208 | 0.0208 | 0.0208 | 0.0208
4350 | 0 | 0.0352 | 0.0352 | 0.0352 | 0.0352 | 0.0352 | 0.0352 | 0.0352
4351 | 0.18709 | 0.0696 | 0.0696 | 0.0696 | 0.0696 | 0.0696 | 0.0696 | 0.0696
4352 | 0.091459 | 0.0696 | 0.0696 | 0.0696 | 0.0696 | 0.0696 | 0.0696 | 0.0696
4353 | 0.0086697 | 0.0992 | 0.0992 | 0.0992 | 0.0992 | 0.0992 | 0.0992 | 0.0992
4354 | 0.069358 | 0.1208 | 0.1208 | 0.1208 | 0.1208 | 0.1208 | 0.1208 | 0.1208
4355 | 0.11698 | 0.17528 | 0.17522 | 0.17516 | 0.17528 | 0.17516 | 0.1753 | 0.17519
4356 | 0.51338 | 0.17688 | 0.17678 | 0.1768 | 0.17681 | 0.17684 | 0.17688 | 0.17679
4357 | 0.74598 | 0.19294 | 0.19268 | 0.19287 | 0.19265 | 0.19302 | 0.19303 | 0.19278
4358 | 0.66821 | 0.1816 | 0.1816 | 0.1816 | 0.1816 | 0.1816 | 0.1816 | 0.1816
4359 | 0.31674 | 0.15201 | 0.15156 | 0.15237 | 0.15109 | 0.15274 | 0.15302 | 0.15196
4360 | 0.26893 | 0.1168 | 0.1168 | 0.1168 | 0.1168 | 0.1168 | 0.1168 | 0.1168
4361 | 0.10178 | 0.0952 | 0.0952 | 0.0952 | 0.0952 | 0.0952 | 0.0952 | 0.0952
4362 | 0.061407 | 0.0488 | 0.0488 | 0.0488 | 0.0488 | 0.0488 | 0.0488 | 0.0488
4363 | 0.036813 | 0.0144 | 0.0144 | 0.0144 | 0.0144 | 0.0144 | 0.0144 | 0.0144
4364 | 0.022818 | 0 | 0 | 0 | 0 | 0 | 0 | 0
4365 | 0.015368 | 0 | 0 | 0 | 0 | 0 | 0 | 0
4366 | 0.020638 | 0 | 0 | 0 | 0 | 0 | 0 | 0
4367 | 0.0083775 | 0 | 0 | 0 | 0 | 0 | 0 | 0
4368 | 0.018848 | 0 | 0 | 0 | 0 | 0 | 0 | 0
4369 | 0.040001 | 0 | 0 | 0 | 0 | 0 | 0 | 0
4370 | 0.05018 | 0 | 0 | 0 | 0 | 0 | 0 | 0
4371 | 0.075438 | 0 | 0 | 0 | 0 | 0 | 0 | 0
4372 | 0.071146 | 0.0016 | 0.0016 | 0.0016 | 0.0016 | 0.0016 | 0.0016 | 0.0016
4373 | 0.037202 | 0.06 | 0.13845 | 0.061913 | 0.13856 | 0.06 | 0.30465 | 0.10018
4374 | 0.025753 | 0.15357 | 0.30642 | 0.14787 | 0.33091 | 0.068 | 0.56436 | 0.22714
4375 | 0.040001 | 0.24417 | 0.29429 | 0.22895 | 0.31218 | 0.17915 | 0.3744 | 0.26162
4376 | 0.02731 | 0.33808 | 0.3677 | 0.31493 | 0.38843 | 0.28099 | 0.41666 | 0.34132
4377 | 0.017165 | 0.5808 | 0.61774 | 0.50451 | 0.67639 | 0.44585 | 0.70045 | 0.56112
4378 | 0.013902 | 0.65667 | 0.65446 | 0.59009 | 0.69902 | 0.56796 | 0.69997 | 0.62228
4379 | 0.017399 | 0.17101 | 0.17053 | 0.17007 | 0.17106 | 0.17011 | 0.17117 | 0.1703
4380 | 0.048298 | 0.20808 | 0.20698 | 0.20715 | 0.20731 | 0.20764 | 0.20813 | 0.20707
4381 | 0.021439 | 0.52451 | 0.49175 | 0.51485 | 0.48768 | 0.53471 | 0.53542 | 0.5033
4382 | 0.017399 | 0.39503 | 0.37844 | 0.39802 | 0.36996 | 0.40983 | 0.41137 | 0.38823
4383 | 0.030269 | 0.39108 | 0.367 | 0.40996 | 0.34219 | 0.42966 | 0.44434 | 0.38848
4384 | 0.017399 | 0.29921 | 0.28166 | 0.33132 | 0.24734 | 0.34844 | 0.38306 | 0.30649
4385 | 0 | 0.13155 | 0.13035 | 0.13814 | 0.12405 | 0.1399 | 0.14889 | 0.13424
4386 | 0.022538 | 0.083992 | 0.085757 | 0.11356 | 0.0776 | 0.11611 | 0.16471 | 0.09966
4387 | 0.033072 | 0.0152 | 0.0152 | 0.0152 | 0.0152 | 0.0152 | 0.0152 | 0.0152
4388 | 0.063056 | 0.0008 | 0.0008 | 0.0008 | 0.0008 | 0.0008 | 0.0008 | 0.0008
4389 | 0.08521 | 0 | 0 | 0 | 0 | 0 | 0 | 0
4390 | 0.061953 | 0 | 0 | 0 | 0 | 0 | 0 | 0
4391 | 0.016475 | 0 | 0 | 0 | 0 | 0 | 0 | 0
4392 | 0.022538 | 0 | 0 | 0 | 0 | 0 | 0 | 0
4393 | 0.0097458 | 0 | 0 | 0 | 0 | 0 | 0 | 0
4394 | 0 | 0 | 0 | 0 | 0 | 0 | 0 | 0
4395 | 0.015152 | 0 | 0 | 0 | 0 | 0 | 0 | 0
4396 | 0.011081 | 0.0032 | 0.0032 | 0.0032 | 0.0032 | 0.0032 | 0.0032 | 0.0032
4397 | 0.012532 | 0.0608 | 0.14739 | 0.06245 | 0.14757 | 0.0608 | 0.33224 | 0.10492
4398 | 0 | 0.16196 | 0.33992 | 0.1552 | 0.36857 | 0.0632 | 0.64113 | 0.24756
4399 | 0.016703 | 0.34923 | 0.50855 | 0.30064 | 0.56564 | 0.14232 | 0.76417 | 0.40459
4400 | 0.034166 | 0.54075 | 0.65315 | 0.45258 | 0.73214 | 0.32379 | 0.83984 | 0.55287
4401 | 0.05018 | 0.64533 | 0.69433 | 0.54218 | 0.77365 | 0.46385 | 0.80606 | 0.61826
4402 | 0.026994 | 0.70313 | 0.70016 | 0.62004 | 0.75584 | 0.5927 | 0.75707 | 0.6601
4403 | 0.02606 | 0.36178 | 0.3579 | 0.35412 | 0.36214 | 0.35443 | 0.36306 | 0.35601
4404 | 0.03061 | 0.36823 | 0.36495 | 0.36544 | 0.36593 | 0.36692 | 0.36838 | 0.3652
4405 | 0.081864 | 0.31351 | 0.31079 | 0.3127 | 0.31046 | 0.31435 | 0.31441 | 0.31174
4406 | 0.040826 | 0.33652 | 0.33005 | 0.33768 | 0.32675 | 0.34228 | 0.34288 | 0.33387
4407 | 0.056116 | 0.19525 | 0.19387 | 0.19631 | 0.19246 | 0.19744 | 0.19827 | 0.19509
4408 | 0.055604 | 0.19289 | 0.19148 | 0.19548 | 0.18871 | 0.19686 | 0.19965 | 0.19348
4409 | 0.02926 | 0.14777 | 0.14666 | 0.15385 | 0.14085 | 0.15548 | 0.16377 | 0.15025
4410 | 0.0094298 | 0.083097 | 0.083772 | 0.096712 | 0.08 | 0.098 | 0.12045 | 0.090242
4411 | 0.016703 | 0.0264 | 0.0264 | 0.030427 | 0.0264 | 0.030089 | 0.04251 | 0.028413
4412 | 0.037593 | 0 | 0 | 0 | 0 | 0 | 0 | 0
4413 | 0.020638 | 0 | 0 | 0 | 0 | 0 | 0 | 0
4414 | 0.013303 | 0 | 0 | 0 | 0 | 0 | 0 | 0
4415 | 0.025449 | 0 | 0 | 0 | 0 | 0 | 0 | 0
4416 | 0.014727 | 0 | 0 | 0 | 0 | 0 | 0 | 0
4417 | 0.017874 | 0 | 0 | 0 | 0 | 0 | 0 | 0
4418 | 0 | 0 | 0 | 0 | 0 | 0 | 0 | 0
4419 | 0 | 0 | 0 | 0 | 0 | 0 | 0 | 0
4420 | 0 | 0.004 | 0.004 | 0.004 | 0.004 | 0.004 | 0.004 | 0.004
4421 | 0 | 0.0448 | 0.10853 | 0.045671 | 0.10871 | 0.0448 | 0.24563 | 0.077102
4422 | 0 | 0.13583 | 0.22632 | 0.13238 | 0.24089 | 0.0856 | 0.3795 | 0.17935
4423 | 0 | 0.25466 | 0.32828 | 0.23188 | 0.35492 | 0.15865 | 0.44677 | 0.28008
4424 | 0 | 0.36126 | 0.40192 | 0.3289 | 0.43088 | 0.28221 | 0.47013 | 0.36541
4425 | 0 | 0.48279 | 0.50412 | 0.43758 | 0.53891 | 0.40342 | 0.55318 | 0.47085
4426 | 0.012532 | 0.59242 | 0.59034 | 0.53409 | 0.62943 | 0.5149 | 0.6303 | 0.56222
4427 | 0.015585 | 0.62217 | 0.5974 | 0.57343 | 0.62439 | 0.57559 | 0.6302 | 0.58542
4428 | 0.010736 | 0.62515 | 0.58698 | 0.59256 | 0.59851 | 0.60986 | 0.62674 | 0.58977
4429 | 0.012344 | 0.65847 | 0.59645 | 0.63991 | 0.58909 | 0.67759 | 0.67893 | 0.61818
4430 | 0.017874 | 0.61036 | 0.53757 | 0.62179 | 0.50207 | 0.67356 | 0.68004 | 0.57968
4431 | 0.02926 | 0.48497 | 0.42252 | 0.53096 | 0.36104 | 0.58181 | 0.61815 | 0.47674
4432 | 0.025753 | 0.35132 | 0.31046 | 0.42501 | 0.23159 | 0.4648 | 0.54472 | 0.36774
4433 | 0.013108 | 0.21302 | 0.19223 | 0.32405 | 0.085939 | 0.35433 | 0.50647 | 0.25814
4434 | 0.023674 | 0.07547 | 0.082548 | 0.22595 | 0.0408 | 0.24052 | 0.48882 | 0.15425
4435 | 0 | 0.024 | 0.024 | 0.080404 | 0.024 | 0.075831 | 0.24953 | 0.052202
4436 | 0 | 0 | 0 | 0 | 0 | 0 | 0 | 0
4437 | 0 | 0 | 0 | 0 | 0 | 0 | 0 | 0
4438 | 0.034537 | 0 | 0 | 0 | 0 | 0 | 0 | 0
4439 | 0.014105 | 0 | 0 | 0 | 0 | 0 | 0 | 0
4440 | 0.048764 | 0 | 0 | 0 | 0 | 0 | 0 | 0
4441 | 0.04512 | 0 | 0 | 0 | 0 | 0 | 0 | 0
4442 | 0.0092743 | 0 | 0 | 0 | 0 | 0 | 0 | 0
4443 | 0.038385 | 0 | 0 | 0 | 0 | 0 | 0 | 0
4444 | 0.014939 | 0.0008 | 0.0008 | 0.0008 | 0.0008 | 0.0008 | 0.0008 | 0.0008
4445 | 0 | 0.0456 | 0.0456 | 0.0456 | 0.0456 | 0.0456 | 0.0456 | 0.0456
4446 | 0 | 0.10871 | 0.12017 | 0.10826 | 0.12203 | 0.1024 | 0.13964 | 0.11422
4447 | 0 | 0.19229 | 0.20428 | 0.18857 | 0.20863 | 0.17665 | 0.22364 | 0.19642
4448 | 0 | 0.25689 | 0.26607 | 0.24956 | 0.27264 | 0.23902 | 0.28155 | 0.25782
4449 | 0 | 0.30245 | 0.30456 | 0.29793 | 0.30804 | 0.29454 | 0.30947 | 0.30125
4450 | 0 | 0.37266 | 0.37225 | 0.36192 | 0.37946 | 0.35843 | 0.37962 | 0.36709
4451 | 0 | 0.39724 | 0.39315 | 0.38922 | 0.39761 | 0.3896 | 0.39856 | 0.39119
4452 | 0.011974 | 0.37734 | 0.3737 | 0.37422 | 0.37482 | 0.37588 | 0.37748 | 0.37396
4453 | 0.0097458 | 0.34833 | 0.34348 | 0.34682 | 0.34298 | 0.34976 | 0.34988 | 0.34515
4454 | 0 | 0.32275 | 0.31706 | 0.32362 | 0.3143 | 0.32767 | 0.32817 | 0.32034
4455 | 0 | 0.27945 | 0.27477 | 0.2829 | 0.27016 | 0.28672 | 0.28944 | 0.27884
4456 | 0 | 0.22287 | 0.21883 | 0.23009 | 0.2111 | 0.23401 | 0.24185 | 0.22446
4457 | 0 | 0.14918 | 0.14793 | 0.15576 | 0.14163 | 0.15757 | 0.16658 | 0.15184
4458 | 0.024848 | 0.08313 | 0.083769 | 0.096715 | 0.08 | 0.098031 | 0.12045 | 0.090242
4459 | 0.083192 | 0.0264 | 0.0264 | 0.038487 | 0.0264 | 0.037507 | 0.074729 | 0.032443
4460 | 0.45927 | 0 | 0 | 0 | 0 | 0 | 0 | 0
4461 | 0.41298 | 0 | 0 | 0 | 0 | 0 | 0 | 0
4462 | 0.030954 | 0 | 0 | 0 | 0 | 0 | 0 | 0
4463 | 0 | 0 | 0 | 0 | 0 | 0 | 0 | 0
4464 | 0.011432 | 0 | 0 | 0 | 0 | 0 | 0 | 0
4465 | 0.022538 | 0 | 0 | 0 | 0 | 0 | 0 | 0
4466 | 0.037202 | 0 | 0 | 0 | 0 | 0 | 0 | 0
4467 | 0.02606 | 0 | 0 | 0 | 0 | 0 | 0 | 0
4468 | 0 | 0.0072 | 0.0072 | 0.0072 | 0.0072 | 0.0072 | 0.0072 | 0.0072
4469 | 0.012158 | 0.0456 | 0.081798 | 0.045643 | 0.082261 | 0.0456 | 0.16069 | 0.06372
4470 | 0.047375 | 0.13603 | 0.25404 | 0.13102 | 0.27352 | 0.0712 | 0.45546 | 0.19253
4471 | 0.032713 | 0.3702 | 0.51683 | 0.32186 | 0.57242 | 0.17545 | 0.75768 | 0.41935
4472 | 0.033799 | 0.50779 | 0.60169 | 0.43277 | 0.66885 | 0.32492 | 0.76001 | 0.51723
4473 | 0.098007 | 0.44034 | 0.45492 | 0.40902 | 0.47905 | 0.38559 | 0.48903 | 0.43197
4474 | 0.042084 | 0.51255 | 0.51116 | 0.47826 | 0.5342 | 0.4672 | 0.53474 | 0.49471
4475 | 0.018848 | 0.36316 | 0.36069 | 0.35833 | 0.36338 | 0.35858 | 0.36395 | 0.35951
4476 | 0.028274 | 0.27812 | 0.27649 | 0.27672 | 0.27699 | 0.27747 | 0.27818 | 0.27661
4477 | 0.024256 | 0.1024 | 0.1024 | 0.1024 | 0.1024 | 0.1024 | 0.1024 | 0.1024
4478 | 0.032002 | 0.056 | 0.056 | 0.056 | 0.056 | 0.056 | 0.056 | 0.056
4479 | 0.027629 | 0.048 | 0.048 | 0.048 | 0.048 | 0.048 | 0.048 | 0.048
4480 | 0.060323 | 0.0376 | 0.0376 | 0.0376 | 0.0376 | 0.0376 | 0.0376 | 0.0376
4481 | 0.033434 | 0.0264 | 0.0264 | 0.0264 | 0.0264 | 0.0264 | 0.0264 | 0.0264
4482 | 0.047835 | 0.0144 | 0.0144 | 0.0144 | 0.0144 | 0.0144 | 0.0144 | 0.0144
4483 | 0.1088 | 0.008 | 0.008 | 0.008 | 0.008 | 0.008 | 0.008 | 0.008
4484 | 0.20359 | 0 | 0 | 0 | 0 | 0 | 0 | 0
4485 | 0.15178 | 0 | 0 | 0 | 0 | 0 | 0 | 0
4486 | 0.016475 | 0 | 0 | 0 | 0 | 0 | 0 | 0
4487 | 0.052109 | 0 | 0 | 0 | 0 | 0 | 0 | 0
4488 | 0.069358 | 0 | 0 | 0 | 0 | 0 | 0 | 0
4489 | 0.0286 | 0 | 0 | 0 | 0 | 0 | 0 | 0
4490 | 0.059252 | 0 | 0 | 0 | 0 | 0 | 0 | 0
4491 | 0.059786 | 0 | 0 | 0 | 0 | 0 | 0 | 0
4492 | 0.06995 | 0.0032 | 0.0032 | 0.0032 | 0.0032 | 0.0032 | 0.0032 | 0.0032
4493 | 0.02731 | 0.0264 | 0.16883 | 0.0264 | 0.17076 | 0.0264 | 0.48164 | 0.097617
4494 | 0.036043 | 0.14119 | 0.33142 | 0.13297 | 0.36299 | 0.0376 | 0.65711 | 0.2322
4495 | 0.02226 | 0.32213 | 0.48457 | 0.26834 | 0.54639 | 0.10614 | 0.7524 | 0.37646
4496 | 0.039187 | 0.5026 | 0.61468 | 0.4127 | 0.69519 | 0.28394 | 0.80459 | 0.51369
4497 | 0.011432 | 0.66047 | 0.7123 | 0.54705 | 0.79969 | 0.46325 | 0.83572 | 0.62967
4498 | 0.030269 | 0.77726 | 0.77219 | 0.65922 | 0.85158 | 0.62157 | 0.85353 | 0.71571
4499 | 0.030269 | 0.84742 | 0.79285 | 0.7411 | 0.85222 | 0.74685 | 0.86453 | 0.76698
4500 | 0 | 0.86353 | 0.77244 | 0.7852 | 0.80105 | 0.82701 | 0.86684 | 0.77882
4501 | 0 | 0.82576 | 0.71276 | 0.78966 | 0.70184 | 0.85842 | 0.86118 | 0.75121
4502 | 0 | 0.73552 | 0.61745 | 0.75239 | 0.56162 | 0.83637 | 0.84666 | 0.68492
4503 | 0 | 0.60041 | 0.49472 | 0.67625 | 0.39265 | 0.76225 | 0.823 | 0.58548
4504 | 0 | 0.43105 | 0.35458 | 0.56551 | 0.21025 | 0.63972 | 0.78669 | 0.46004
4505 | 0 | 0.24627 | 0.21133 | 0.42489 | 0.04008 | 0.47489 | 0.72099 | 0.31811
4506 | 0.0097458 | 0.076256 | 0.084588 | 0.26621 | 0.0328 | 0.28515 | 0.59965 | 0.1754
4507 | 0.025753 | 0.0224 | 0.0224 | 0.10391 | 0.0224 | 0.09755 | 0.35033 | 0.063153
4508 | 0.087951 | 0 | 0 | 0 | 0 | 0 | 0 | 0
4509 | 0.11284 | 0 | 0 | 0 | 0 | 0 | 0 | 0
4510 | 0.12208 | 0 | 0 | 0 | 0 | 0 | 0 | 0
4511 | 0.14783 | 0 | 0 | 0 | 0 | 0 | 0 | 0
4512 | 0.05018 | 0 | 0 | 0 | 0 | 0 | 0 | 0
4513 | 0.034166 | 0 | 0 | 0 | 0 | 0 | 0 | 0
4514 | 0.024551 | 0 | 0 | 0 | 0 | 0 | 0 | 0
4515 | 0.066444 | 0 | 0 | 0 | 0 | 0 | 0 | 0
4516 | 0.054088 | 0.0016 | 0.0016 | 0.0016 | 0.0016 | 0.0016 | 0.0016 | 0.0016
4517 | 0.041242 | 0.0392 | 0.094927 | 0.0392 | 0.095845 | 0.0392 | 0.21819 | 0.067063
4518 | 0.026994 | 0.1268 | 0.23131 | 0.12221 | 0.24874 | 0.0704 | 0.41077 | 0.17676
4519 | 0.025449 | 0.23888 | 0.29263 | 0.22076 | 0.31337 | 0.16704 | 0.38188 | 0.2567
4520 | 0.030954 | 0.34945 | 0.38612 | 0.31961 | 0.41281 | 0.27739 | 0.44888 | 0.35287
4521 | 0.072355 | 0.46763 | 0.4871 | 0.42474 | 0.52017 | 0.3932 | 0.53386 | 0.45592
4522 | 1.1709 | 0.57364 | 0.57101 | 0.51912 | 0.60771 | 0.50207 | 0.60863 | 0.54507
4523 | 0.40718 | 0.62397 | 0.59771 | 0.57297 | 0.62626 | 0.57589 | 0.63211 | 0.58534
4524 | 0.22103 | 0.6382 | 0.59422 | 0.60025 | 0.60823 | 0.62052 | 0.63973 | 0.59723
4525 | 0.076696 | 0.62926 | 0.57237 | 0.61085 | 0.56718 | 0.64551 | 0.64691 | 0.59161
4526 | 0.026994 | 0.57826 | 0.51278 | 0.58719 | 0.48229 | 0.63378 | 0.63949 | 0.54999
4527 | 0.015368 | 0.49439 | 0.42666 | 0.54223 | 0.36203 | 0.59732 | 0.63607 | 0.48445
4528 | 0.020376 | 0.34462 | 0.30355 | 0.41607 | 0.22677 | 0.45585 | 0.53406 | 0.35981
4529 | 0 | 0.21034 | 0.19003 | 0.31226 | 0.092236 | 0.34111 | 0.48169 | 0.25114
4530 | 0.018114 | 0.082435 | 0.085735 | 0.16359 | 0.064 | 0.17192 | 0.30675 | 0.12466
4531 | 0 | 0.0256 | 0.0256 | 0.056525 | 0.0256 | 0.054211 | 0.1508 | 0.041063
4532 | 0 | 0 | 0 | 0 | 0 | 0 | 0 | 0
4533 | 0 | 0 | 0 | 0 | 0 | 0 | 0 | 0
4534 | 0.024848 | 0 | 0 | 0 | 0 | 0 | 0 | 0
4535 | 0.019097 | 0 | 0 | 0 | 0 | 0 | 0 | 0
4536 | 0.05459 | 0 | 0 | 0 | 0 | 0 | 0 | 0
4537 | 0.010233 | 0 | 0 | 0 | 0 | 0 | 0 | 0
4538 | 0.025449 | 0 | 0 | 0 | 0 | 0 | 0 | 0
4539 | 0.040826 | 0 | 0 | 0 | 0 | 0 | 0 | 0
4540 | 0.083192 | 0.0008 | 0.0008 | 0.0008 | 0.0008 | 0.0008 | 0.0008 | 0.0008
4541 | 0.012158 | 0.012 | 0.012 | 0.012 | 0.012 | 0.012 | 0.012 | 0.012
4542 | 0.0085228 | 0.0304 | 0.0304 | 0.0304 | 0.0304 | 0.0304 | 0.0304 | 0.0304
4543 | 0 | 0.0528 | 0.0528 | 0.0528 | 0.0528 | 0.0528 | 0.0528 | 0.0528
4544 | 0 | 0.0888 | 0.0888 | 0.0888 | 0.0888 | 0.0888 | 0.0888 | 0.0888
4545 | 0 | 0.1112 | 0.1112 | 0.1112 | 0.1112 | 0.1112 | 0.1112 | 0.1112
4546 | 0.010736 | 0.1128 | 0.1128 | 0.1128 | 0.1128 | 0.1128 | 0.1128 | 0.1128
4547 | 0.028929 | 0.14328 | 0.14322 | 0.14316 | 0.14329 | 0.14317 | 0.1433 | 0.14319
4548 | 0.020376 | 0.15529 | 0.15518 | 0.15519 | 0.15521 | 0.15524 | 0.15529 | 0.15519
4549 | 0 | 0.13768 | 0.13754 | 0.13763 | 0.13753 | 0.13771 | 0.13772 | 0.13759
4550 | 0.013501 | 0.116 | 0.116 | 0.116 | 0.116 | 0.116 | 0.116 | 0.116
4551 | 0.012158 | 0.1056 | 0.1056 | 0.1056 | 0.1056 | 0.1056 | 0.1056 | 0.1056
4552 | 0 | 0.0752 | 0.0752 | 0.0752 | 0.0752 | 0.0752 | 0.0752 | 0.0752
4553 | 0 | 0.0536 | 0.0536 | 0.0536 | 0.0536 | 0.0536 | 0.0536 | 0.0536
4554 | 0.02171 | 0.0312 | 0.0312 | 0.0312 | 0.0312 | 0.0312 | 0.0312 | 0.0312
4555 | 0.046013 | 0.008 | 0.008 | 0.008 | 0.008 | 0.008 | 0.008 | 0.008
4556 | 0.037988 | 0 | 0 | 0 | 0 | 0 | 0 | 0
4557 | 0.080551 | 0 | 0 | 0 | 0 | 0 | 0 | 0
4558 | 0.081864 | 0 | 0 | 0 | 0 | 0 | 0 | 0
4559 | 0.053589 | 0 | 0 | 0 | 0 | 0 | 0 | 0
4560 | 0.12556 | 0 | 0 | 0 | 0 | 0 | 0 | 0
4561 | 0.066444 | 0 | 0 | 0 | 0 | 0 | 0 | 0
4562 | 0.026369 | 0 | 0 | 0 | 0 | 0 | 0 | 0
4563 | 0.038785 | 0 | 0 | 0 | 0 | 0 | 0 | 0
4564 | 0.037593 | 0.0024 | 0.0024 | 0.0024 | 0.0024 | 0.0024 | 0.0024 | 0.0024
4565 | 0.059786 | 0.0408 | 0.11167 | 0.0408 | 0.11295 | 0.0408 | 0.27089 | 0.076237
4566 | 0.035285 | 0.12666 | 0.25149 | 0.12062 | 0.27283 | 0.06 | 0.46765 | 0.18606
4567 | 0.016703 | 0.27899 | 0.39684 | 0.23895 | 0.44263 | 0.12116 | 0.59395 | 0.31789
4568 | 0.0086697 | 0.42527 | 0.50326 | 0.36043 | 0.56124 | 0.27044 | 0.63938 | 0.43184
4569 | 0 | 0.55251 | 0.58664 | 0.47532 | 0.6462 | 0.41954 | 0.67088 | 0.53098
4570 | 0 | 0.6526 | 0.64816 | 0.57233 | 0.70239 | 0.548 | 0.7039 | 0.61025
4571 | 0.02926 | 0.70936 | 0.67255 | 0.63852 | 0.71251 | 0.64322 | 0.72044 | 0.65553
4572 | 0.028929 | 0.71961 | 0.66039 | 0.66833 | 0.67967 | 0.69584 | 0.72149 | 0.66436
4573 | 0.013108 | 0.68515 | 0.61235 | 0.66098 | 0.60647 | 0.70548 | 0.70731 | 0.63666
4574 | 0.036043 | 0.61825 | 0.53822 | 0.62836 | 0.5018 | 0.68533 | 0.69225 | 0.58329
4575 | 0.01625 | 0.50082 | 0.43123 | 0.54872 | 0.36608 | 0.60528 | 0.64463 | 0.48997
4576 | 0.021439 | 0.3664 | 0.31451 | 0.45165 | 0.22225 | 0.50146 | 0.59603 | 0.38308
4577 | 0.0094298 | 0.21962 | 0.19489 | 0.33242 | 0.086215 | 0.36624 | 0.52326 | 0.26365
4578 | 0.044677 | 0.075918 | 0.080954 | 0.21036 | 0.0456 | 0.22454 | 0.44866 | 0.14566
4579 | 0.058194 | 0.024 | 0.024 | 0.076285 | 0.024 | 0.073132 | 0.23652 | 0.050143
4580 | 0.086573 | 0 | 0 | 0 | 0 | 0 | 0 | 0
4581 | 0.094332 | 0 | 0 | 0 | 0 | 0 | 0 | 0
4582 | 0.013303 | 0 | 0 | 0 | 0 | 0 | 0 | 0
4583 | 0 | 0 | 0 | 0 | 0 | 0 | 0 | 0
4584 | 0.032002 | 0 | 0 | 0 | 0 | 0 | 0 | 0
4585 | 0.048764 | 0 | 0 | 0 | 0 | 0 | 0 | 0
4586 | 0.02226 | 0 | 0 | 0 | 0 | 0 | 0 | 0
4587 | 0.0097458 | 0 | 0 | 0 | 0 | 0 | 0 | 0
4588 | 0.018848 | 0.0024 | 0.0024 | 0.0024 | 0.0024 | 0.0024 | 0.0024 | 0.0024
4589 | 0.049705 | 0.0408 | 0.10726 | 0.0408 | 0.10866 | 0.0408 | 0.25764 | 0.074031
4590 | 0.018357 | 0.13062 | 0.23782 | 0.12527 | 0.25633 | 0.0744 | 0.4246 | 0.18155
4591 | 0.047835 | 0.26884 | 0.36263 | 0.23629 | 0.39969 | 0.14245 | 0.52118 | 0.29946
4592 | 0.19759 | 0.41489 | 0.48823 | 0.35366 | 0.54299 | 0.26902 | 0.61688 | 0.42095
4593 | 0.072355 | 0.52492 | 0.55347 | 0.45908 | 0.60427 | 0.4121 | 0.62526 | 0.50628
4594 | 0.042937 | 0.62071 | 0.6163 | 0.54791 | 0.66552 | 0.52628 | 0.66692 | 0.58211
4595 | 0.026369 | 0.68178 | 0.64775 | 0.61648 | 0.68468 | 0.62101 | 0.69194 | 0.63212
4596 | 0.032356 | 0.67864 | 0.62686 | 0.63323 | 0.64429 | 0.65725 | 0.68014 | 0.63004
4597 | 0.010736 | 0.65137 | 0.58529 | 0.62857 | 0.58084 | 0.66898 | 0.6708 | 0.60693
4598 | 0.040001 | 0.56582 | 0.50248 | 0.5725 | 0.475 | 0.61756 | 0.62283 | 0.53749
4599 | 0.058722 | 0.47663 | 0.41562 | 0.51624 | 0.36082 | 0.56569 | 0.59904 | 0.46593
4600 | 0.053093 | 0.35425 | 0.30853 | 0.4283 | 0.22827 | 0.47211 | 0.55479 | 0.36841
4601 | 0.11366 | 0.21561 | 0.18929 | 0.333 | 0.07611 | 0.3687 | 0.53285 | 0.26114
4602 | 0.15079 | 0.078184 | 0.082188 | 0.19514 | 0.052 | 0.20782 | 0.40347 | 0.13866
4603 | 0.13732 | 0.0232 | 0.0232 | 0.069782 | 0.0232 | 0.067125 | 0.21374 | 0.046491
4604 | 0.12381 | 0 | 0 | 0 | 0 | 0 | 0 | 0
4605 | 0.08589 | 0 | 0 | 0 | 0 | 0 | 0 | 0
4606 | 0.12732 | 0 | 0 | 0 | 0 | 0 | 0 | 0
4607 | 0.055604 | 0 | 0 | 0 | 0 | 0 | 0 | 0
4608 | 0.061407 | 0 | 0 | 0 | 0 | 0 | 0 | 0
4609 | 0.063056 | 0 | 0 | 0 | 0 | 0 | 0 | 0
4610 | 0.058722 | 0 | 0 | 0 | 0 | 0 | 0 | 0
4611 | 0.039593 | 0 | 0 | 0 | 0 | 0 | 0 | 0
4612 | 0.051138 | 0.0008 | 0.0008 | 0.0008 | 0.0008 | 0.0008 | 0.0008 | 0.0008
4613 | 0.042084 | 0.0072 | 0.0072 | 0.0072 | 0.0072 | 0.0072 | 0.0072 | 0.0072
4614 | 0.094332 | 0.0832 | 0.0832 | 0.0832 | 0.0832 | 0.0832 | 0.0832 | 0.0832
4615 | 0.1498 | 0.12932 | 0.1301 | 0.12905 | 0.13041 | 0.12827 | 0.13142 | 0.12958
4616 | 0.24626 | 0.21717 | 0.22023 | 0.21459 | 0.22254 | 0.21105 | 0.22564 | 0.21741
4617 | 0.51563 | 0.22435 | 0.22505 | 0.2227 | 0.22632 | 0.22154 | 0.22685 | 0.22388
4618 | 0.6392 | 0.31404 | 0.31376 | 0.30951 | 0.31683 | 0.30818 | 0.31692 | 0.31164
4619 | 0.45719 | 0.24405 | 0.24338 | 0.24277 | 0.2441 | 0.24287 | 0.24424 | 0.24308
4620 | 0.50003 | 0.236 | 0.23503 | 0.23515 | 0.23536 | 0.2356 | 0.23602 | 0.23509
4621 | 0.69808 | 0.33867 | 0.33412 | 0.33708 | 0.33384 | 0.33987 | 0.33999 | 0.3356
4622 | 0.51563 | 0.37005 | 0.35599 | 0.37145 | 0.34998 | 0.38146 | 0.38264 | 0.36372
4623 | 0.49782 | 0.21783 | 0.21567 | 0.21922 | 0.21374 | 0.22097 | 0.22214 | 0.21744
4624 | 0.19998 | 0.21026 | 0.20775 | 0.21427 | 0.20339 | 0.21667 | 0.22117 | 0.21101
4625 | 0.25601 | 0.13816 | 0.13714 | 0.14264 | 0.13281 | 0.14402 | 0.1503 | 0.13989
4626 | 0.22489 | 0.076884 | 0.077119 | 0.084311 | 0.0752 | 0.085133 | 0.097566 | 0.080715
4627 | 0.039593 | 0.0264 | 0.0264 | 0.047831 | 0.0264 | 0.046618 | 0.11467 | 0.037115
4628 | 0.039187 | 0 | 0 | 0 | 0 | 0 | 0 | 0
4629 | 0.018357 | 0 | 0 | 0 | 0 | 0 | 0 | 0
4630 | 0.022538 | 0 | 0 | 0 | 0 | 0 | 0 | 0
4631 | 0.041242 | 0 | 0 | 0 | 0 | 0 | 0 | 0
4632 | 0.043368 | 0 | 0 | 0 | 0 | 0 | 0 | 0
4633 | 0.063056 | 0 | 0 | 0 | 0 | 0 | 0 | 0
4634 | 0.037202 | 0 | 0 | 0 | 0 | 0 | 0 | 0
4635 | 0.023674 | 0 | 0 | 0 | 0 | 0 | 0 | 0
4636 | 0.055604 | 0.0008 | 0.0008 | 0.0008 | 0.0008 | 0.0008 | 0.0008 | 0.0008
4637 | 0.055096 | 0.0112 | 0.0112 | 0.0112 | 0.0112 | 0.0112 | 0.0112 | 0.0112
4638 | 0.020376 | 0.0296 | 0.0296 | 0.0296 | 0.0296 | 0.0296 | 0.0296 | 0.0296
4639 | 0.02117 | 0.0496 | 0.0496 | 0.0496 | 0.0496 | 0.0496 | 0.0496 | 0.0496
4640 | 0.032002 | 0.0728 | 0.0728 | 0.0728 | 0.0728 | 0.0728 | 0.0728 | 0.0728
4641 | 0.043801 | 0.096 | 0.096 | 0.096 | 0.096 | 0.096 | 0.096 | 0.096
4642 | 0.027629 | 0.1096 | 0.1096 | 0.1096 | 0.1096 | 0.1096 | 0.1096 | 0.1096
4643 | 0.053589 | 0.1144 | 0.1144 | 0.1144 | 0.1144 | 0.1144 | 0.1144 | 0.1144
4644 | 0.05018 | 0.116 | 0.116 | 0.116 | 0.116 | 0.116 | 0.116 | 0.116
4645 | 0.038785 | 0.116 | 0.116 | 0.116 | 0.116 | 0.116 | 0.116 | 0.116
4646 | 0 | 0.1104 | 0.1104 | 0.1104 | 0.1104 | 0.1104 | 0.1104 | 0.1104
4647 | 0 | 0.0872 | 0.0872 | 0.0872 | 0.0872 | 0.0872 | 0.0872 | 0.0872
4648 | 0 | 0.0616 | 0.0616 | 0.0616 | 0.0616 | 0.0616 | 0.0616 | 0.0616
4649 | 0.011081 | 0.0464 | 0.0464 | 0.0464 | 0.0464 | 0.0464 | 0.0464 | 0.0464
4650 | 0.019602 | 0.0288 | 0.0288 | 0.0288 | 0.0288 | 0.0288 | 0.0288 | 0.0288
4651 | 0.053589 | 0.0096 | 0.0096 | 0.0096 | 0.0096 | 0.0096 | 0.0096 | 0.0096
4652 | 0.090045 | 0 | 0 | 0 | 0 | 0 | 0 | 0
4653 | 0.025753 | 0 | 0 | 0 | 0 | 0 | 0 | 0
4654 | 0.056116 | 0 | 0 | 0 | 0 | 0 | 0 | 0
4655 | 0.1088 | 0 | 0 | 0 | 0 | 0 | 0 | 0
4656 | 0.10643 | 0 | 0 | 0 | 0 | 0 | 0 | 0
4657 | 0.11951 | 0 | 0 | 0 | 0 | 0 | 0 | 0
4658 | 0.13454 | 0 | 0 | 0 | 0 | 0 | 0 | 0
4659 | 0.14013 | 0 | 0 | 0 | 0 | 0 | 0 | 0
4660 | 0.15178 | 0.0008 | 0.0008 | 0.0008 | 0.0008 | 0.0008 | 0.0008 | 0.0008
4661 | 0.15079 | 0.0064 | 0.0064 | 0.0064 | 0.0064 | 0.0064 | 0.0064 | 0.0064
4662 | 0.18368 | 0.0168 | 0.0168 | 0.0168 | 0.0168 | 0.0168 | 0.0168 | 0.0168
4663 | 0.25601 | 0.028 | 0.028 | 0.028 | 0.028 | 0.028 | 0.028 | 0.028
4664 | 0.50667 | 0.0392 | 0.0392 | 0.0392 | 0.0392 | 0.0392 | 0.0392 | 0.0392
4665 | 0.40144 | 0.2156 | 0.21637 | 0.21377 | 0.21778 | 0.21249 | 0.21837 | 0.21507
4666 | 0.48258 | 0.26172 | 0.26157 | 0.25971 | 0.26293 | 0.25915 | 0.26297 | 0.26064
4667 | 0.43471 | 0.32893 | 0.32694 | 0.32516 | 0.32909 | 0.32546 | 0.3295 | 0.32605
4668 | 0.68985 | 0.44054 | 0.42831 | 0.42977 | 0.43257 | 0.43553 | 0.44083 | 0.42904
4669 | 0.94255 | 0.36453 | 0.35823 | 0.36228 | 0.3579 | 0.36615 | 0.36633 | 0.36025
4670 | 0.48258 | 0.19335 | 0.1919 | 0.19348 | 0.19131 | 0.19451 | 0.19463 | 0.19269
4671 | 0.36452 | 0.31437 | 0.30098 | 0.3227 | 0.28932 | 0.33354 | 0.34074 | 0.31184
4672 | 0.17587 | 0.40244 | 0.34393 | 0.49357 | 0.24469 | 0.54937 | 0.65266 | 0.41875
4673 | 0.41104 | 0.26115 | 0.22226 | 0.42727 | 0.0632 | 0.47924 | 0.71365 | 0.32476
4674 | 0.20602 | 0.084893 | 0.087781 | 0.25395 | 0.0456 | 0.27482 | 0.56058 | 0.17087
4675 | 0.023386 | 0.0256 | 0.0256 | 0.091603 | 0.0256 | 0.088314 | 0.30097 | 0.058602
4676 | 0.016703 | 0 | 0 | 0 | 0 | 0 | 0 | 0
4677 | 0.011974 | 0 | 0 | 0 | 0 | 0 | 0 | 0
4678 | 0.016703 | 0 | 0 | 0 | 0 | 0 | 0 | 0
4679 | 0.02795 | 0 | 0 | 0 | 0 | 0 | 0 | 0
4680 | 0.02668 | 0 | 0 | 0 | 0 | 0 | 0 | 0
4681 | 0.010069 | 0 | 0 | 0 | 0 | 0 | 0 | 0
4682 | 0.060323 | 0 | 0 | 0 | 0 | 0 | 0 | 0
4683 | 0.13 | 0 | 0 | 0 | 0 | 0 | 0 | 0
4684 | 0.034537 | 0.0008 | 0.0008 | 0.0008 | 0.0008 | 0.0008 | 0.0008 | 0.0008
4685 | 0.042509 | 0.0328 | 0.0328 | 0.0328 | 0.0328 | 0.0328 | 0.0328 | 0.0328
4686 | 0.083192 | 0.13486 | 0.23561 | 0.12771 | 0.25488 | 0.0816 | 0.41577 | 0.18166
4687 | 0.092172 | 0.35006 | 0.47211 | 0.30588 | 0.52197 | 0.18354 | 0.68288 | 0.389
4688 | 0.21219 | 0.37932 | 0.42243 | 0.33996 | 0.4574 | 0.28949 | 0.50277 | 0.38119
4689 | 0.25041 | 0.2845 | 0.28793 | 0.27561 | 0.2948 | 0.26971 | 0.29759 | 0.28177
4690 | 0.20725 | 0.18109 | 0.18104 | 0.18046 | 0.18146 | 0.18029 | 0.18147 | 0.18075
4691 | 0.23675 | 0.27013 | 0.26908 | 0.26815 | 0.27022 | 0.26832 | 0.27043 | 0.26862
4692 | 0.79003 | 0.45046 | 0.43693 | 0.4385 | 0.44173 | 0.44493 | 0.45075 | 0.43772
4693 | 0.17919 | 0.41053 | 0.39685 | 0.40559 | 0.3962 | 0.41401 | 0.4144 | 0.40122
4694 | 0.24215 | 0.1877 | 0.1864 | 0.1878 | 0.18587 | 0.18873 | 0.18883 | 0.1871
4695 | 0.2288 | 0.3284 | 0.31215 | 0.33834 | 0.29817 | 0.35149 | 0.3602 | 0.32525
4696 | 0.10643 | 0.19197 | 0.18954 | 0.1957 | 0.18547 | 0.19801 | 0.20226 | 0.19262
4697 | 0.14881 | 0.0784 | 0.0784 | 0.0784 | 0.0784 | 0.0784 | 0.0784 | 0.0784
4698 | 0.17808 | 0.0128 | 0.0128 | 0.0128 | 0.0128 | 0.0128 | 0.0128 | 0.0128
4699 | 0.13639 | 0.0056 | 0.0056 | 0.0056 | 0.0056 | 0.0056 | 0.0056 | 0.0056
4700 | 0.38825 | 0 | 0 | 0 | 0 | 0 | 0 | 0
4701 | 0.32495 | 0 | 0 | 0 | 0 | 0 | 0 | 0
4702 | 0.37717 | 0 | 0 | 0 | 0 | 0 | 0 | 0
4703 | 0.22619 | 0 | 0 | 0 | 0 | 0 | 0 | 0
4704 | 0.2617 | 0 | 0 | 0 | 0 | 0 | 0 | 0
4705 | 0.26314 | 0 | 0 | 0 | 0 | 0 | 0 | 0
4706 | 0.24215 | 0 | 0 | 0 | 0 | 0 | 0 | 0
4707 | 0.15989 | 0 | 0 | 0 | 0 | 0 | 0 | 0
4708 | 0.13546 | 0.0008 | 0.0008 | 0.0008 | 0.0008 | 0.0008 | 0.0008 | 0.0008
4709 | 0.17259 | 0.0376 | 0.076617 | 0.0376 | 0.077845 | 0.0376 | 0.16981 | 0.057108
4710 | 0.19522 | 0.1173 | 0.19167 | 0.11167 | 0.20622 | 0.0784 | 0.32582 | 0.15167
4711 | 0.23011 | 0.25965 | 0.34844 | 0.22685 | 0.38531 | 0.13775 | 0.50341 | 0.28764
4712 | 0.45305 | 0.42627 | 0.50254 | 0.35635 | 0.56467 | 0.26702 | 0.64539 | 0.42944
4713 | 0.26747 | 0.56918 | 0.60362 | 0.47793 | 0.67409 | 0.41818 | 0.70265 | 0.54077
4714 | 0.22103 | 0.67358 | 0.6656 | 0.57899 | 0.73 | 0.55366 | 0.73221 | 0.6223
4715 | 0.24079 | 0.72612 | 0.68464 | 0.64834 | 0.72933 | 0.65542 | 0.73763 | 0.66649
4716 | 0.35215 | 0.65666 | 0.60884 | 0.61436 | 0.62593 | 0.63718 | 0.65767 | 0.6116
4717 | 0.45305 | 0.51889 | 0.48598 | 0.50683 | 0.48467 | 0.52713 | 0.5281 | 0.4964
4718 | 0.35566 | 0.37923 | 0.36295 | 0.38024 | 0.35664 | 0.39184 | 0.39316 | 0.3716
4719 | 0.30232 | 0.316 | 0.30357 | 0.32348 | 0.293 | 0.33354 | 0.34017 | 0.31352
4720 | 0.26314 | 0.28664 | 0.27137 | 0.30882 | 0.24699 | 0.32324 | 0.34893 | 0.29009
4721 | 0.21095 | 0.18072 | 0.17436 | 0.20678 | 0.1496 | 0.21517 | 0.25228 | 0.19057
4722 | 0.098753 | 0.084117 | 0.08434 | 0.10557 | 0.0792 | 0.10835 | 0.14488 | 0.094957
4723 | 0.053589 | 0.024 | 0.024 | 0.033042 | 0.024 | 0.032628 | 0.062242 | 0.028521
4724 | 0.023386 | 0 | 0 | 0 | 0 | 0 | 0 | 0
4725 | 0.012344 | 0 | 0 | 0 | 0 | 0 | 0 | 0
4726 | 0.042084 | 0 | 0 | 0 | 0 | 0 | 0 | 0
4727 | 0.063056 | 0 | 0 | 0 | 0 | 0 | 0 | 0
4728 | 0.11614 | 0 | 0 | 0 | 0 | 0 | 0 | 0
4729 | 0.19878 | 0 | 0 | 0 | 0 | 0 | 0 | 0
4730 | 0.2532 | 0 | 0 | 0 | 0 | 0 | 0 | 0
4731 | 0.16196 | 0 | 0 | 0 | 0 | 0 | 0 | 0
4732 | 0.2288 | 0.0032 | 0.0032 | 0.0032 | 0.0032 | 0.0032 | 0.0032 | 0.0032
4733 | 0.45927 | 0.0376 | 0.092257 | 0.0376 | 0.094027 | 0.0376 | 0.22386 | 0.064928
4734 | 0.58128 | 0.11899 | 0.22512 | 0.11087 | 0.24598 | 0.064 | 0.41713 | 0.168
4735 | 0.73167 | 0.21725 | 0.25531 | 0.20313 | 0.27118 | 0.16494 | 0.32199 | 0.22922
4736 | 1.0257 | 0.104 | 0.104 | 0.104 | 0.104 | 0.104 | 0.104 | 0.104
4737 | 0.96631 | 0.32636 | 0.33112 | 0.31349 | 0.34106 | 0.30516 | 0.34508 | 0.3223
4738 | 0.76633 | 0.31433 | 0.31385 | 0.30939 | 0.31721 | 0.30814 | 0.31733 | 0.31162
4739 | 0.43874 | 0.43442 | 0.42618 | 0.41905 | 0.43505 | 0.42053 | 0.43667 | 0.42261
4740 | 0.65491 | 0.4011 | 0.39214 | 0.39314 | 0.39539 | 0.39745 | 0.40127 | 0.39264
4741 | 1.4469 | 0.27028 | 0.26652 | 0.26885 | 0.26641 | 0.27117 | 0.27129 | 0.26768
4742 | 1.0544 | 0.0536 | 0.0536 | 0.0536 | 0.0536 | 0.0536 | 0.0536 | 0.0536
4743 | 0.92249 | 0.18911 | 0.18699 | 0.19031 | 0.18526 | 0.19202 | 0.19312 | 0.18865
4744 | 0.6366 | 0.0544 | 0.0544 | 0.0544 | 0.0544 | 0.0544 | 0.0544 | 0.0544
4745 | 0.46345 | 0.0512 | 0.0512 | 0.0512 | 0.0512 | 0.0512 | 0.0512 | 0.0512
4746 | 0.59603 | 0.065845 | 0.065853 | 0.066923 | 0.0656 | 0.067066 | 0.068907 | 0.066388
4747 | 0.13825 | 0.0216 | 0.0216 | 0.0216 | 0.0216 | 0.0216 | 0.0216 | 0.0216
4748 | 0.061407 | 0 | 0 | 0 | 0 | 0 | 0 | 0
4749 | 0.06995 | 0 | 0 | 0 | 0 | 0 | 0 | 0
4750 | 0.10721 | 0 | 0 | 0 | 0 | 0 | 0 | 0
4751 | 0.09506 | 0 | 0 | 0 | 0 | 0 | 0 | 0
4752 | 0.071749 | 0 | 0 | 0 | 0 | 0 | 0 | 0
4753 | 0.02117 | 0 | 0 | 0 | 0 | 0 | 0 | 0
4754 | 0 | 0 | 0 | 0 | 0 | 0 | 0 | 0
4755 | 0.02668 | 0 | 0 | 0 | 0 | 0 | 0 | 0
4756 | 0.024551 | 0.0008 | 0.0008 | 0.0008 | 0.0008 | 0.0008 | 0.0008 | 0.0008
4757 | 0 | 0.0352 | 0.045598 | 0.0352 | 0.045978 | 0.0352 | 0.071025 | 0.040399
4758 | 0 | 0.0168 | 0.0168 | 0.0168 | 0.0168 | 0.0168 | 0.0168 | 0.0168
4759 | 0.046918 | 0.092 | 0.092 | 0.092 | 0.092 | 0.092 | 0.092 | 0.092
4760 | 0.17697 | 0.21166 | 0.21538 | 0.20814 | 0.2185 | 0.20376 | 0.22252 | 0.21176
4761 | 0.16829 | 0.36059 | 0.36732 | 0.34213 | 0.3816 | 0.3303 | 0.38742 | 0.35472
4762 | 0.08726 | 0.39163 | 0.38996 | 0.37564 | 0.40086 | 0.37171 | 0.40125 | 0.3828
4763 | 0.084534 | 0.52889 | 0.51172 | 0.49702 | 0.53019 | 0.50025 | 0.53351 | 0.50437
4764 | 0.099503 | 0.50806 | 0.48605 | 0.48851 | 0.49415 | 0.49917 | 0.50844 | 0.48728
4765 | 0.080551 | 0.35984 | 0.35354 | 0.35742 | 0.35341 | 0.36132 | 0.36152 | 0.35548
4766 | 0.1803 | 0.28702 | 0.2835 | 0.28719 | 0.2822 | 0.28969 | 0.28998 | 0.28534
4767 | 0.48258 | 0.25332 | 0.24993 | 0.25521 | 0.2472 | 0.25794 | 0.25968 | 0.25257
4768 | 0.62118 | 0.17642 | 0.17504 | 0.17836 | 0.1729 | 0.17966 | 0.18193 | 0.1767
4769 | 0.4428 | 0.1048 | 0.1048 | 0.1048 | 0.1048 | 0.1048 | 0.1048 | 0.1048
4770 | 0.18595 | 0.0456 | 0.0456 | 0.0456 | 0.0456 | 0.0456 | 0.0456 | 0.0456
4771 | 0.23675 | 0.0104 | 0.0104 | 0.0104 | 0.0104 | 0.0104 | 0.0104 | 0.0104
4772 | 0.27927 | 0 | 0 | 0 | 0 | 0 | 0 | 0
4773 | 0.17477 | 0 | 0 | 0 | 0 | 0 | 0 | 0
4774 | 0.23541 | 0 | 0 | 0 | 0 | 0 | 0 | 0
4775 | 0.068768 | 0 | 0 | 0 | 0 | 0 | 0 | 0
4776 | 0.13271 | 0 | 0 | 0 | 0 | 0 | 0 | 0
4777 | 0.11203 | 0 | 0 | 0 | 0 | 0 | 0 | 0
4778 | 0.12294 | 0 | 0 | 0 | 0 | 0 | 0 | 0
4779 | 0.097265 | 0 | 0 | 0 | 0 | 0 | 0 | 0
4780 | 0.1498 | 0.0008 | 0.0008 | 0.0008 | 0.0008 | 0.0008 | 0.0008 | 0.0008
4781 | 0.1803 | 0.04 | 0.057462 | 0.04 | 0.058158 | 0.04 | 0.10049 | 0.048731
4782 | 0.1558 | 0.1183 | 0.15408 | 0.11525 | 0.16139 | 0.1 | 0.21971 | 0.13467
4783 | 0.2945 | 0.23015 | 0.28682 | 0.20723 | 0.31205 | 0.15001 | 0.38927 | 0.24703
4784 | 0.42672 | 0.34726 | 0.38378 | 0.31223 | 0.41484 | 0.26916 | 0.45467 | 0.34801
4785 | 0.61356 | 0.44677 | 0.46195 | 0.40421 | 0.49486 | 0.3773 | 0.50825 | 0.43308
4786 | 0.42672 | 0.55511 | 0.54904 | 0.50045 | 0.58639 | 0.48745 | 0.58779 | 0.52474
4787 | 0.27186 | 0.63014 | 0.59796 | 0.57076 | 0.63243 | 0.57705 | 0.63865 | 0.58436
4788 | 0.28228 | 0.64532 | 0.59421 | 0.5999 | 0.61314 | 0.62473 | 0.64617 | 0.59705
4789 | 0.22489 | 0.6393 | 0.57372 | 0.61388 | 0.57273 | 0.6545 | 0.65667 | 0.5938
4790 | 0.906 | 0.58689 | 0.51126 | 0.5899 | 0.48378 | 0.6439 | 0.65015 | 0.55058
4791 | 0.62629 | 0.45733 | 0.39837 | 0.48965 | 0.35137 | 0.53722 | 0.5675 | 0.44401
4792 | 0.44893 | 0.3269 | 0.28674 | 0.38284 | 0.22494 | 0.42062 | 0.48674 | 0.33479
4793 | 0.47402 | 0.20184 | 0.17799 | 0.28818 | 0.096 | 0.31831 | 0.4437 | 0.23309
4794 | 0.48691 | 0.074839 | 0.075156 | 0.18166 | 0.0512 | 0.19623 | 0.37988 | 0.12841
4795 | 0.38268 | 0.0208 | 0.0208 | 0.061071 | 0.0208 | 0.060137 | 0.19414 | 0.040936
4796 | 0.098753 | 0 | 0 | 0 | 0 | 0 | 0 | 0
4797 | 0.072965 | 0 | 0 | 0 | 0 | 0 | 0 | 0
4798 | 0.065871 | 0 | 0 | 0 | 0 | 0 | 0 | 0
4799 | 0.051138 | 0 | 0 | 0 | 0 | 0 | 0 | 0
4800 | 0.039593 | 0 | 0 | 0 | 0 | 0 | 0 | 0
4801 | 0.14203 | 0 | 0 | 0 | 0 | 0 | 0 | 0
4802 | 0.06995 | 0 | 0 | 0 | 0 | 0 | 0 | 0
4803 | 0.012158 | 0 | 0 | 0 | 0 | 0 | 0 | 0
4804 | 0.02795 | 0.0008 | 0.0008 | 0.0008 | 0.0008 | 0.0008 | 0.0008 | 0.0008
4805 | 0.018848 | 0.0296 | 0.10537 | 0.0296 | 0.10918 | 0.0296 | 0.29315 | 0.067483
4806 | 0 | 0.11787 | 0.24952 | 0.10657 | 0.27654 | 0.0512 | 0.49174 | 0.17804
4807 | 0 | 0.27444 | 0.39706 | 0.22406 | 0.45235 | 0.10011 | 0.62035 | 0.31056
4808 | 0.021439 | 0.43116 | 0.51226 | 0.35227 | 0.58213 | 0.2564 | 0.67132 | 0.43226
4809 | 0 | 0.57064 | 0.60418 | 0.47394 | 0.679 | 0.41383 | 0.70953 | 0.53906
4810 | 0 | 0.67566 | 0.66407 | 0.57557 | 0.7325 | 0.55232 | 0.73513 | 0.61982
4811 | 0 | 0.73775 | 0.68868 | 0.64764 | 0.7412 | 0.65763 | 0.75054 | 0.66816
4812 | 0 | 0.75397 | 0.67663 | 0.68503 | 0.70574 | 0.72284 | 0.75511 | 0.68083
4813 | 0.025147 | 0.72492 | 0.62849 | 0.68705 | 0.62772 | 0.74695 | 0.7502 | 0.65777
4814 | 0.063613 | 0.65453 | 0.54927 | 0.65815 | 0.51166 | 0.73334 | 0.74208 | 0.60371
4815 | 0.04512 | 0.53404 | 0.4383 | 0.58567 | 0.36286 | 0.6629 | 0.71191 | 0.51198
4816 | 0.010908 | 0.38512 | 0.31143 | 0.48638 | 0.19939 | 0.5556 | 0.67612 | 0.39891
4817 | 0.015585 | 0.22204 | 0.18267 | 0.364 | 0.0488 | 0.41373 | 0.62059 | 0.27334
4818 | 0 | 0.093498 | 0.092302 | 0.19659 | 0.0696 | 0.21194 | 0.39049 | 0.14445
4819 | 0 | 0.024 | 0.024 | 0.024 | 0.024 | 0.024 | 0.024 | 0.024
4820 | 0 | 0 | 0 | 0 | 0 | 0 | 0 | 0
4821 | 0 | 0 | 0 | 0 | 0 | 0 | 0 | 0
4822 | 0.011611 | 0 | 0 | 0 | 0 | 0 | 0 | 0
4823 | 0 | 0 | 0 | 0 | 0 | 0 | 0 | 0
4824 | 0.02993 | 0 | 0 | 0 | 0 | 0 | 0 | 0
4825 | 0.02795 | 0 | 0 | 0 | 0 | 0 | 0 | 0
4826 | 0.021439 | 0 | 0 | 0 | 0 | 0 | 0 | 0
4827 | 0.010399 | 0 | 0 | 0 | 0 | 0 | 0 | 0
4828 | 0.012532 | 0.0008 | 0.0008 | 0.0008 | 0.0008 | 0.0008 | 0.0008 | 0.0008
4829 | 0.010233 | 0.0272 | 0.11848 | 0.0272 | 0.12347 | 0.0272 | 0.3483 | 0.072838
4830 | 0.018848 | 0.11769 | 0.27769 | 0.10319 | 0.31124 | 0.0376 | 0.57457 | 0.19044
4831 | 0.0089686 | 0.28796 | 0.43084 | 0.22904 | 0.49548 | 0.08461 | 0.69197 | 0.32994
4832 | 0.011081 | 0.46499 | 0.56026 | 0.36778 | 0.64604 | 0.25415 | 0.75318 | 0.46402
4833 | 0.0088183 | 0.61664 | 0.6567 | 0.49868 | 0.74799 | 0.42624 | 0.78516 | 0.57769
4834 | 0 | 0.73166 | 0.71653 | 0.60786 | 0.80132 | 0.58006 | 0.80475 | 0.66219
4835 | 0.010736 | 0.79877 | 0.73726 | 0.68671 | 0.8028 | 0.69987 | 0.81443 | 0.71199
4836 | 0 | 0.81469 | 0.71867 | 0.72903 | 0.75522 | 0.7763 | 0.81599 | 0.72385
4837 | 0 | 0.77248 | 0.65771 | 0.727 | 0.65729 | 0.79837 | 0.8023 | 0.69235
4838 | 0.0091206 | 0.69044 | 0.56899 | 0.6924 | 0.52782 | 0.7791 | 0.78888 | 0.63069
4839 | 0.036043 | 0.56024 | 0.45065 | 0.61806 | 0.36564 | 0.7065 | 0.76262 | 0.53436
4840 | 0.20971 | 0.3976 | 0.31629 | 0.5078 | 0.19415 | 0.58407 | 0.71615 | 0.41205
4841 | 0.034166 | 0.22325 | 0.18197 | 0.36931 | 0.0448 | 0.42116 | 0.63501 | 0.27564
4842 | 0.0088183 | 0.092624 | 0.091014 | 0.19473 | 0.0696 | 0.21033 | 0.3883 | 0.14287
4843 | 0.010399 | 0.0192 | 0.0192 | 0.0192 | 0.0192 | 0.0192 | 0.0192 | 0.0192
4844 | 0.015152 | 0 | 0 | 0 | 0 | 0 | 0 | 0
4845 | 0.05018 | 0 | 0 | 0 | 0 | 0 | 0 | 0
4846 | 0.052599 | 0 | 0 | 0 | 0 | 0 | 0 | 0
4847 | 0.081864 | 0 | 0 | 0 | 0 | 0 | 0 | 0
4848 | 0.05459 | 0 | 0 | 0 | 0 | 0 | 0 | 0
4849 | 0.041662 | 0 | 0 | 0 | 0 | 0 | 0 | 0
4850 | 0.015805 | 0 | 0 | 0 | 0 | 0 | 0 | 0
4851 | 0.024551 | 0 | 0 | 0 | 0 | 0 | 0 | 0
4852 | 0.032356 | 0 | 0 | 0 | 0 | 0 | 0 | 0
4853 | 0 | 0.0304 | 0.097703 | 0.0304 | 0.1017 | 0.0304 | 0.26988 | 0.064051
4854 | 0.017165 | 0.12334 | 0.28051 | 0.10847 | 0.31403 | 0.0448 | 0.57375 | 0.19449
4855 | 0.019097 | 0.28629 | 0.42375 | 0.2285 | 0.48693 | 0.089395 | 0.67771 | 0.32612
4856 | 0.0086697 | 0.46662 | 0.55829 | 0.37179 | 0.6419 | 0.26219 | 0.74588 | 0.46504
4857 | 0 | 0.63433 | 0.66991 | 0.51992 | 0.75833 | 0.45295 | 0.79352 | 0.59491
4858 | 0.018601 | 0.6956 | 0.68317 | 0.59895 | 0.74948 | 0.57799 | 0.7523 | 0.64106
4859 | 0.036043 | 0.35615 | 0.35092 | 0.34667 | 0.35649 | 0.34783 | 0.35746 | 0.3488
4860 | 0.028929 | 0.40114 | 0.3913 | 0.39233 | 0.3951 | 0.3972 | 0.40126 | 0.39182
4861 | 0.02606 | 0.45834 | 0.43525 | 0.44908 | 0.43533 | 0.46347 | 0.46428 | 0.44216
4862 | 0.033434 | 0.38577 | 0.36661 | 0.38594 | 0.36027 | 0.39964 | 0.40121 | 0.37628
4863 | 0.060323 | 0.36629 | 0.3413 | 0.37867 | 0.32269 | 0.39879 | 0.41121 | 0.35998
4864 | 0.058722 | 0.27704 | 0.2626 | 0.2955 | 0.24196 | 0.30895 | 0.33156 | 0.27905
4865 | 0.030269 | 0.17266 | 0.16586 | 0.1962 | 0.144 | 0.2047 | 0.23945 | 0.18103
4866 | 0.014727 | 0.075221 | 0.074667 | 0.1039 | 0.0688 | 0.10838 | 0.15855 | 0.089284
4867 | 0.059786 | 0.016 | 0.016 | 0.016 | 0.016 | 0.016 | 0.016 | 0.016
4868 | 0.040826 | 0 | 0 | 0 | 0 | 0 | 0 | 0
4869 | 0.016933 | 0 | 0 | 0 | 0 | 0 | 0 | 0
4870 | 0.042084 | 0 | 0 | 0 | 0 | 0 | 0 | 0
4871 | 0.05459 | 0 | 0 | 0 | 0 | 0 | 0 | 0
4872 | 0.095791 | 0 | 0 | 0 | 0 | 0 | 0 | 0
4873 | 0.059786 | 0 | 0 | 0 | 0 | 0 | 0 | 0
4874 | 0.06702 | 0 | 0 | 0 | 0 | 0 | 0 | 0
4875 | 0.076696 | 0 | 0 | 0 | 0 | 0 | 0 | 0
4876 | 0.10101 | 0.0008 | 0.0008 | 0.0008 | 0.0008 | 0.0008 | 0.0008 | 0.0008
4877 | 0.10178 | 0.0272 | 0.10789 | 0.0272 | 0.11277 | 0.0272 | 0.31603 | 0.067545
4878 | 0.071146 | 0.11444 | 0.25547 | 0.10042 | 0.28618 | 0.0448 | 0.52083 | 0.17795
4879 | 0.15178 | 0.27257 | 0.39672 | 0.21955 | 0.4545 | 0.093779 | 0.62775 | 0.30814
4880 | 0.22231 | 0.43116 | 0.51037 | 0.34776 | 0.58387 | 0.25279 | 0.67502 | 0.42906
4881 | 0.24488 | 0.56905 | 0.59939 | 0.46926 | 0.67652 | 0.41157 | 0.70717 | 0.53432
4882 | 0.53616 | 0.67104 | 0.65755 | 0.56959 | 0.72719 | 0.54811 | 0.73021 | 0.61357
4883 | 0.59603 | 0.72155 | 0.67294 | 0.63405 | 0.72448 | 0.6453 | 0.73351 | 0.6535
4884 | 0.36274 | 0.74182 | 0.66525 | 0.67325 | 0.69514 | 0.71142 | 0.74266 | 0.66925
4885 | 0.57399 | 0.7132 | 0.61843 | 0.67395 | 0.62008 | 0.73311 | 0.73672 | 0.64619
4886 | 0.42474 | 0.63881 | 0.53767 | 0.63887 | 0.50511 | 0.71117 | 0.71946 | 0.58827
4887 | 0.46977 | 0.52378 | 0.42937 | 0.56973 | 0.35994 | 0.64571 | 0.69246 | 0.49955
4888 | 0.8234 | 0.37756 | 0.30381 | 0.47062 | 0.1996 | 0.53924 | 0.65398 | 0.38721
4889 | 0.39011 | 0.2172 | 0.1769 | 0.34636 | 0.056 | 0.39546 | 0.5882 | 0.26163
4890 | 0.21721 | 0.090598 | 0.088523 | 0.18148 | 0.0704 | 0.19596 | 0.35556 | 0.135
4891 | 0.092172 | 0.0184 | 0.0184 | 0.0184 | 0.0184 | 0.0184 | 0.0184 | 0.0184
4892 | 0.072355 | 0 | 0 | 0 | 0 | 0 | 0 | 0
4893 | 0.11614 | 0 | 0 | 0 | 0 | 0 | 0 | 0
4894 | 0.17587 | 0 | 0 | 0 | 0 | 0 | 0 | 0
4895 | 0.1291 | 0 | 0 | 0 | 0 | 0 | 0 | 0
4896 | 0.11448 | 0 | 0 | 0 | 0 | 0 | 0 | 0
4897 | 0.11614 | 0 | 0 | 0 | 0 | 0 | 0 | 0
4898 | 0.09506 | 0 | 0 | 0 | 0 | 0 | 0 | 0
4899 | 0.033434 | 0 | 0 | 0 | 0 | 0 | 0 | 0
4900 | 0.026994 | 0 | 0 | 0 | 0 | 0 | 0 | 0
4901 | 0.018114 | 0.036 | 0.052791 | 0.036 | 0.053886 | 0.036 | 0.096809 | 0.044396
4902 | 0 | 0.11498 | 0.15227 | 0.11064 | 0.16093 | 0.096 | 0.22351 | 0.13145
4903 | 0 | 0.17767 | 0.1902 | 0.17222 | 0.19613 | 0.15951 | 0.21378 | 0.18121
4904 | 0 | 0.25888 | 0.2684 | 0.24871 | 0.27736 | 0.23726 | 0.28842 | 0.25856
4905 | 0.0091206 | 0.32281 | 0.3265 | 0.31029 | 0.33619 | 0.30318 | 0.34005 | 0.3184
4906 | 0 | 0.43751 | 0.4335 | 0.41075 | 0.45188 | 0.40556 | 0.4527 | 0.42213
4907 | 0.014727 | 0.43773 | 0.42801 | 0.42032 | 0.43831 | 0.42264 | 0.44009 | 0.42417
4908 | 0.012158 | 0.44447 | 0.42988 | 0.43128 | 0.43572 | 0.43857 | 0.44461 | 0.43058
4909 | 0.023964 | 0.48302 | 0.45421 | 0.47095 | 0.45489 | 0.48898 | 0.4901 | 0.46258
4910 | 0.040826 | 0.40881 | 0.38491 | 0.40866 | 0.3774 | 0.42577 | 0.42777 | 0.39678
4911 | 0.039593 | 0.35365 | 0.3336 | 0.36308 | 0.31919 | 0.37921 | 0.38908 | 0.34834
4912 | 0.087951 | 0.27102 | 0.2572 | 0.28822 | 0.23791 | 0.30106 | 0.32243 | 0.27271
4913 | 0.050657 | 0.15846 | 0.15296 | 0.17579 | 0.1368 | 0.18247 | 0.20846 | 0.16437
4914 | 0.049233 | 0.070832 | 0.070376 | 0.087659 | 0.0672 | 0.090406 | 0.12014 | 0.079018
4915 | 0.051622 | 0.0032 | 0.0032 | 0.0032 | 0.0032 | 0.0032 | 0.0032 | 0.0032
4916 | 0.061953 | 0 | 0 | 0 | 0 | 0 | 0 | 0
4917 | 0.056631 | 0 | 0 | 0 | 0 | 0 | 0 | 0
4918 | 0.037988 | 0 | 0 | 0 | 0 | 0 | 0 | 0
4919 | 0.025753 | 0 | 0 | 0 | 0 | 0 | 0 | 0
4920 | 0.032356 | 0 | 0 | 0 | 0 | 0 | 0 | 0
4921 | 0.051622 | 0 | 0 | 0 | 0 | 0 | 0 | 0
4922 | 0.057149 | 0 | 0 | 0 | 0 | 0 | 0 | 0
4923 | 0.031301 | 0 | 0 | 0 | 0 | 0 | 0 | 0
4924 | 0.053093 | 0 | 0 | 0 | 0 | 0 | 0 | 0
4925 | 0.014727 | 0.0264 | 0.097944 | 0.0264 | 0.10287 | 0.0264 | 0.28696 | 0.062172
4926 | 0 | 0.11321 | 0.24277 | 0.097463 | 0.27348 | 0.048 | 0.49246 | 0.17012
4927 | 0 | 0.26838 | 0.38452 | 0.21457 | 0.44214 | 0.096118 | 0.60781 | 0.29954
4928 | 0 | 0.43086 | 0.50996 | 0.34492 | 0.58561 | 0.24956 | 0.67878 | 0.42744
4929 | 0 | 0.57325 | 0.60325 | 0.46828 | 0.68447 | 0.40968 | 0.71696 | 0.53576
4930 | 0.010069 | 0.68432 | 0.66709 | 0.57362 | 0.74322 | 0.55293 | 0.74679 | 0.62036
4931 | 0.024551 | 0.75251 | 0.69448 | 0.65057 | 0.75483 | 0.66543 | 0.76572 | 0.67252
4932 | 0.066444 | 0.76974 | 0.68177 | 0.69014 | 0.71733 | 0.73438 | 0.77047 | 0.68595
4933 | 0.18368 | 0.73705 | 0.62968 | 0.69156 | 0.63294 | 0.75893 | 0.76321 | 0.66062
4934 | 0.070547 | 0.6578 | 0.54457 | 0.65632 | 0.50992 | 0.73745 | 0.74711 | 0.60044
4935 | 0.013108 | 0.53937 | 0.43397 | 0.58805 | 0.35912 | 0.67284 | 0.72459 | 0.51101
4936 | 0.011081 | 0.38945 | 0.30628 | 0.49122 | 0.19188 | 0.56841 | 0.69638 | 0.39875
4937 | 0.017635 | 0.22039 | 0.17485 | 0.36069 | 0.0456 | 0.4156 | 0.62777 | 0.26777
4938 | 0.021439 | 0.088993 | 0.086231 | 0.18843 | 0.068 | 0.20474 | 0.38096 | 0.13733
4939 | 0.024848 | 0.0184 | 0.0184 | 0.0184 | 0.0184 | 0.0184 | 0.0184 | 0.0184
4940 | 0.061407 | 0 | 0 | 0 | 0 | 0 | 0 | 0
4941 | 0.020638 | 0 | 0 | 0 | 0 | 0 | 0 | 0
4942 | 0.028929 | 0 | 0 | 0 | 0 | 0 | 0 | 0
4943 | 0.071749 | 0 | 0 | 0 | 0 | 0 | 0 | 0
4944 | 0.092888 | 0 | 0 | 0 | 0 | 0 | 0 | 0
4945 | 0.036427 | 0 | 0 | 0 | 0 | 0 | 0 | 0
4946 | 0.042509 | 0 | 0 | 0 | 0 | 0 | 0 | 0
4947 | 0.08726 | 0 | 0 | 0 | 0 | 0 | 0 | 0
4948 | 0.020638 | 0.0008 | 0.0008 | 0.0008 | 0.0008 | 0.0008 | 0.0008 | 0.0008
4949 | 0.023101 | 0.0408 | 0.090656 | 0.0408 | 0.094332 | 0.0408 | 0.22454 | 0.065728
4950 | 0.02668 | 0.1118 | 0.19167 | 0.10202 | 0.21067 | 0.072 | 0.34606 | 0.14685
4951 | 0.02606 | 0.22788 | 0.28515 | 0.20085 | 0.31401 | 0.14236 | 0.39649 | 0.243
4952 | 0.018357 | 0.37673 | 0.42747 | 0.32083 | 0.47663 | 0.2595 | 0.53694 | 0.37415
4953 | 0 | 0.49842 | 0.51747 | 0.42906 | 0.57112 | 0.39111 | 0.59242 | 0.47326
4954 | 0 | 0.475 | 0.46901 | 0.43793 | 0.49455 | 0.43126 | 0.49581 | 0.45347
4955 | 0 | 0.43163 | 0.42155 | 0.41404 | 0.43199 | 0.4167 | 0.43388 | 0.41779
4956 | 0.0097458 | 0.27376 | 0.27171 | 0.2719 | 0.27255 | 0.27294 | 0.27378 | 0.27181
4957 | 0 | 0.17192 | 0.17079 | 0.17144 | 0.17083 | 0.17215 | 0.1722 | 0.17111
4958 | 0 | 0.37015 | 0.35112 | 0.36957 | 0.34562 | 0.3832 | 0.38478 | 0.36035
4959 | 0.02795 | 0.37067 | 0.33932 | 0.38481 | 0.31741 | 0.41003 | 0.42544 | 0.36207
4960 | 0 | 0.15891 | 0.15716 | 0.16102 | 0.15478 | 0.16265 | 0.16533 | 0.15909
4961 | 0.0091206 | 0.15231 | 0.14524 | 0.17372 | 0.1256 | 0.1822 | 0.21474 | 0.15948
4962 | 0.024848 | 0.10188 | 0.098576 | 0.20484 | 0.0808 | 0.22214 | 0.40579 | 0.15171
4963 | 0.035285 | 0.0248 | 0.0248 | 0.0248 | 0.0248 | 0.0248 | 0.0248 | 0.0248
4964 | 0.042509 | 0 | 0 | 0 | 0 | 0 | 0 | 0
4965 | 0.40526 | 0 | 0 | 0 | 0 | 0 | 0 | 0
4966 | 0.24626 | 0 | 0 | 0 | 0 | 0 | 0 | 0
4967 | 0.074815 | 0 | 0 | 0 | 0 | 0 | 0 | 0
4968 | 0.050657 | 0 | 0 | 0 | 0 | 0 | 0 | 0
4969 | 0.028274 | 0 | 0 | 0 | 0 | 0 | 0 | 0
4970 | 0.039187 | 0 | 0 | 0 | 0 | 0 | 0 | 0
4971 | 0.014518 | 0 | 0 | 0 | 0 | 0 | 0 | 0
4972 | 0.021984 | 0.0008 | 0.0008 | 0.0008 | 0.0008 | 0.0008 | 0.0008 | 0.0008
4973 | 0.02926 | 0.0376 | 0.072782 | 0.0376 | 0.075553 | 0.0376 | 0.16883 | 0.055191
4974 | 0.012722 | 0.091136 | 0.10726 | 0.089083 | 0.11117 | 0.0832 | 0.13868 | 0.098169
4975 | 0 | 0.12435 | 0.1259 | 0.1236 | 0.1267 | 0.12201 | 0.12895 | 0.12475
4976 | 0 | 0.0904 | 0.0904 | 0.0904 | 0.0904 | 0.0904 | 0.0904 | 0.0904
4977 | 0.0092743 | 0.13366 | 0.13371 | 0.13346 | 0.13386 | 0.13336 | 0.13393 | 0.13359
4978 | 0.038785 | 0.14828 | 0.14819 | 0.14774 | 0.14856 | 0.14764 | 0.14858 | 0.14796
4979 | 0.040412 | 0.35178 | 0.3461 | 0.34194 | 0.35196 | 0.34349 | 0.35302 | 0.34402
4980 | 0.044677 | 0.63511 | 0.58316 | 0.58794 | 0.60462 | 0.61435 | 0.63546 | 0.58555
4981 | 0.036043 | 0.62715 | 0.55871 | 0.59753 | 0.56164 | 0.64068 | 0.64355 | 0.57812
4982 | 0.033799 | 0.76795 | 0.65159 | 0.76369 | 0.61886 | 0.84709 | 0.85699 | 0.70764
4983 | 0.041242 | 0.40043 | 0.36381 | 0.41579 | 0.33936 | 0.4452 | 0.46277 | 0.3898
4984 | 0.05018 | 0.13109 | 0.13029 | 0.13202 | 0.12924 | 0.13276 | 0.13396 | 0.13115
4985 | 0.08521 | 0.1839 | 0.16787 | 0.23142 | 0.1248 | 0.25056 | 0.3234 | 0.19965
4986 | 0.074195 | 0.067927 | 0.067061 | 0.08615 | 0.064 | 0.089456 | 0.12222 | 0.076606
4987 | 0.097265 | 0.0024 | 0.0024 | 0.0024 | 0.0024 | 0.0024 | 0.0024 | 0.0024
4988 | 0.14108 | 0 | 0 | 0 | 0 | 0 | 0 | 0
4989 | 0.11531 | 0 | 0 | 0 | 0 | 0 | 0 | 0
4990 | 0.047375 | 0 | 0 | 0 | 0 | 0 | 0 | 0
4991 | 0.042509 | 0 | 0 | 0 | 0 | 0 | 0 | 0
4992 | 0.017399 | 0 | 0 | 0 | 0 | 0 | 0 | 0
4993 | 0.044677 | 0 | 0 | 0 | 0 | 0 | 0 | 0
4994 | 0 | 0 | 0 | 0 | 0 | 0 | 0 | 0
4995 | 0.020376 | 0 | 0 | 0 | 0 | 0 | 0 | 0
4996 | 0.1309 | 0 | 0 | 0 | 0 | 0 | 0 | 0
4997 | 0.075438 | 0.0248 | 0.10387 | 0.0248 | 0.11101 | 0.0248 | 0.3211 | 0.064336
4998 | 0.016933 | 0.11099 | 0.26682 | 0.090353 | 0.30537 | 0.0352 | 0.57326 | 0.17859
4999 | 0.022538 | 0.28694 | 0.42701 | 0.21861 | 0.49956 | 0.075239 | 0.70436 | 0.32281
5000 | 0.055604 | 0.47072 | 0.56177 | 0.36142 | 0.65733 | 0.24943 | 0.77065 | 0.46159
5001 | 0.12381 | 0.6246 | 0.65628 | 0.4926 | 0.75831 | 0.42504 | 0.79816 | 0.57444
5002 | 0.14588 | 0.7397 | 0.71611 | 0.60335 | 0.81031 | 0.58072 | 0.81538 | 0.65973
5003 | 0.11531 | 0.80557 | 0.73396 | 0.68194 | 0.80783 | 0.70192 | 0.82113 | 0.70795
5004 | 0.15278 | 0.82005 | 0.71339 | 0.72312 | 0.758 | 0.77782 | 0.82069 | 0.71825
5005 | 0.18481 | 0.77857 | 0.65186 | 0.72317 | 0.65804 | 0.80323 | 0.80869 | 0.68751
5006 | 0.06702 | 0.68792 | 0.55736 | 0.68191 | 0.52198 | 0.77557 | 0.78684 | 0.61964
5007 | 0.02606 | 0.55302 | 0.43612 | 0.60115 | 0.35899 | 0.69501 | 0.75094 | 0.51864
5008 | 0.021984 | 0.38949 | 0.30329 | 0.48646 | 0.19285 | 0.56579 | 0.69245 | 0.39487
5009 | 0.057149 | 0.21249 | 0.16783 | 0.34265 | 0.0504 | 0.39574 | 0.59623 | 0.25524
5010 | 0.070547 | 0.086628 | 0.082796 | 0.16045 | 0.0712 | 0.17415 | 0.30776 | 0.12162
5011 | 0.19522 | 0.0088 | 0.0088 | 0.0088 | 0.0088 | 0.0088 | 0.0088 | 0.0088
5012 | 0.071749 | 0 | 0 | 0 | 0 | 0 | 0 | 0
5013 | 0.03165 | 0 | 0 | 0 | 0 | 0 | 0 | 0
5014 | 0.046464 | 0 | 0 | 0 | 0 | 0 | 0 | 0
5015 | 0.05459 | 0 | 0 | 0 | 0 | 0 | 0 | 0
5016 | 0.018848 | 0 | 0 | 0 | 0 | 0 | 0 | 0
5017 | 0 | 0 | 0 | 0 | 0 | 0 | 0 | 0
5018 | 0 | 0 | 0 | 0 | 0 | 0 | 0 | 0
5019 | 0.019858 | 0 | 0 | 0 | 0 | 0 | 0 | 0
5020 | 0.026994 | 0 | 0 | 0 | 0 | 0 | 0 | 0
5021 | 0.013108 | 0.02 | 0.02 | 0.02 | 0.02 | 0.02 | 0.02 | 0.02
5022 | 0 | 0.0568 | 0.0568 | 0.0568 | 0.0568 | 0.0568 | 0.0568 | 0.0568
5023 | 0.053093 | 0.072 | 0.072 | 0.072 | 0.072 | 0.072 | 0.072 | 0.072
5024 | 0.19759 | 0.1168 | 0.1168 | 0.1168 | 0.1168 | 0.1168 | 0.1168 | 0.1168
5025 | 0.20602 | 0.16586 | 0.16605 | 0.16505 | 0.16668 | 0.16464 | 0.16693 | 0.16555
5026 | 0.12036 | 0.193 | 0.19293 | 0.19262 | 0.19318 | 0.19257 | 0.1932 | 0.19278
5027 | 0.19171 | 0.15931 | 0.15922 | 0.15915 | 0.15932 | 0.15918 | 0.15933 | 0.15919
5028 | 0.2518 | 0.16332 | 0.16318 | 0.16319 | 0.16324 | 0.16326 | 0.16332 | 0.16319
5029 | 0.22231 | 0.17462 | 0.17428 | 0.17447 | 0.1743 | 0.17468 | 0.1747 | 0.17438
5030 | 0.15378 | 0.16889 | 0.1687 | 0.16888 | 0.16865 | 0.16902 | 0.16903 | 0.16879
5031 | 0.20971 | 0.1441 | 0.14369 | 0.14427 | 0.14342 | 0.1446 | 0.1448 | 0.14398
5032 | 0.12381 | 0.1256 | 0.1256 | 0.1256 | 0.1256 | 0.1256 | 0.1256 | 0.1256
5033 | 0.13919 | 0.10366 | 0.1033 | 0.10466 | 0.1024 | 0.10508 | 0.10663 | 0.10398
5034 | 0.053093 | 0.062929 | 0.062337 | 0.073445 | 0.0608 | 0.07544 | 0.094598 | 0.067891
5035 | 0.062503 | 0.0088 | 0.0088 | 0.0088 | 0.0088 | 0.0088 | 0.0088 | 0.0088
5036 | 0.043801 | 0 | 0 | 0 | 0 | 0 | 0 | 0
5037 | 0.031301 | 0 | 0 | 0 | 0 | 0 | 0 | 0
5038 | 0.02926 | 0 | 0 | 0 | 0 | 0 | 0 | 0
5039 | 0.034166 | 0 | 0 | 0 | 0 | 0 | 0 | 0
5040 | 0.0092743 | 0 | 0 | 0 | 0 | 0 | 0 | 0
5041 | 0 | 0 | 0 | 0 | 0 | 0 | 0 | 0
5042 | 0 | 0 | 0 | 0 | 0 | 0 | 0 | 0
5043 | 0 | 0 | 0 | 0 | 0 | 0 | 0 | 0
5044 | 0.0092743 | 0 | 0 | 0 | 0 | 0 | 0 | 0
5045 | 0 | 0.024 | 0.092019 | 0.024 | 0.098889 | 0.024 | 0.28524 | 0.05801
5046 | 0 | 0.10961 | 0.24344 | 0.088769 | 0.27927 | 0.0432 | 0.51316 | 0.1661
5047 | 0.02668 | 0.28305 | 0.40677 | 0.2207 | 0.47261 | 0.093765 | 0.6563 | 0.31374
5048 | 0.024256 | 0.49308 | 0.58109 | 0.38404 | 0.67632 | 0.27513 | 0.78861 | 0.48257
5049 | 0.02171 | 0.65019 | 0.68115 | 0.51037 | 0.78924 | 0.44152 | 0.83136 | 0.59576
5050 | 0.081864 | 0.76213 | 0.73869 | 0.64272 | 0.8213 | 0.62589 | 0.82608 | 0.69071
5051 | 0.13732 | 0.44714 | 0.43344 | 0.42383 | 0.44747 | 0.4279 | 0.45001 | 0.42864
5052 | 0.09506 | 0.46109 | 0.44413 | 0.44566 | 0.45133 | 0.45445 | 0.46118 | 0.44489
5053 | 0.13546 | 0.42705 | 0.40897 | 0.41885 | 0.41019 | 0.43031 | 0.43117 | 0.41391
5054 | 0.088645 | 0.37715 | 0.35926 | 0.37611 | 0.35467 | 0.38897 | 0.39058 | 0.36768
5055 | 0.083192 | 0.33062 | 0.31044 | 0.33843 | 0.29764 | 0.35462 | 0.36425 | 0.32443
5056 | 0.083861 | 0.23195 | 0.22304 | 0.24154 | 0.21204 | 0.24971 | 0.26261 | 0.23229
5057 | 0.092888 | 0.14191 | 0.13778 | 0.15288 | 0.128 | 0.15767 | 0.17498 | 0.14533
5058 | 0.057149 | 0.062123 | 0.061487 | 0.072694 | 0.06 | 0.074736 | 0.094071 | 0.067091
5059 | 0.039187 | 0.0024 | 0.0024 | 0.0024 | 0.0024 | 0.0024 | 0.0024 | 0.0024
5060 | 0.065871 | 0 | 0 | 0 | 0 | 0 | 0 | 0
5061 | 0.077329 | 0 | 0 | 0 | 0 | 0 | 0 | 0
5062 | 0 | 0 | 0 | 0 | 0 | 0 | 0 | 0
5063 | 0 | 0 | 0 | 0 | 0 | 0 | 0 | 0
5064 | 0.017635 | 0 | 0 | 0 | 0 | 0 | 0 | 0
5065 | 0.012344 | 0 | 0 | 0 | 0 | 0 | 0 | 0
5066 | 0.02993 | 0 | 0 | 0 | 0 | 0 | 0 | 0
5067 | 0.0095869 | 0 | 0 | 0 | 0 | 0 | 0 | 0
5068 | 0 | 0 | 0 | 0 | 0 | 0 | 0 | 0
5069 | 0.019858 | 0.024 | 0.10199 | 0.024 | 0.11031 | 0.024 | 0.32733 | 0.062996
5070 | 0 | 0.12074 | 0.27403 | 0.096063 | 0.31583 | 0.0456 | 0.58567 | 0.18505
5071 | 0 | 0.30058 | 0.43648 | 0.22689 | 0.51319 | 0.086441 | 0.71901 | 0.33169
5072 | 0.010736 | 0.49905 | 0.59057 | 0.38362 | 0.69134 | 0.26998 | 0.80994 | 0.4871
5073 | 0.028274 | 0.65306 | 0.68328 | 0.51144 | 0.79281 | 0.44294 | 0.83568 | 0.59736
5074 | 0.02606 | 0.78315 | 0.75855 | 0.66112 | 0.84307 | 0.64471 | 0.84818 | 0.70983
5075 | 0.040826 | 0.32931 | 0.3243 | 0.32084 | 0.32941 | 0.32236 | 0.33034 | 0.32257
5076 | 0.046464 | 0.31503 | 0.31154 | 0.31185 | 0.31304 | 0.31368 | 0.31505 | 0.3117
5077 | 0.053093 | 0.30113 | 0.29698 | 0.29923 | 0.29729 | 0.30186 | 0.30207 | 0.29811
5078 | 0.097265 | 0.26311 | 0.25994 | 0.26287 | 0.25918 | 0.26515 | 0.26544 | 0.26141
5079 | 0.018357 | 0.23687 | 0.23346 | 0.23815 | 0.23133 | 0.24089 | 0.24252 | 0.23581
5080 | 0.053589 | 0.16707 | 0.16556 | 0.16867 | 0.16373 | 0.17005 | 0.17223 | 0.16711
5081 | 0.068768 | 0.11981 | 0.11866 | 0.1228 | 0.116 | 0.12413 | 0.12887 | 0.12073
5082 | 0.047375 | 0.057494 | 0.057263 | 0.061064 | 0.0568 | 0.061769 | 0.068343 | 0.059164
5083 | 0.060863 | 0.0024 | 0.0024 | 0.0024 | 0.0024 | 0.0024 | 0.0024 | 0.0024
5084 | 0.02171 | 0 | 0 | 0 | 0 | 0 | 0 | 0
5085 | 0 | 0 | 0 | 0 | 0 | 0 | 0 | 0
5086 | 0 | 0 | 0 | 0 | 0 | 0 | 0 | 0
5087 | 0 | 0 | 0 | 0 | 0 | 0 | 0 | 0
5088 | 0 | 0 | 0 | 0 | 0 | 0 | 0 | 0
5089 | 0 | 0 | 0 | 0 | 0 | 0 | 0 | 0
5090 | 0 | 0 | 0 | 0 | 0 | 0 | 0 | 0
5091 | 0.010233 | 0 | 0 | 0 | 0 | 0 | 0 | 0
5092 | 0.0080919 | 0 | 0 | 0 | 0 | 0 | 0 | 0
5093 | 0 | 0.0232 | 0.078656 | 0.0232 | 0.0848 | 0.0232 | 0.24022 | 0.050928
5094 | 0.0088183 | 0.10372 | 0.21985 | 0.084093 | 0.25233 | 0.0464 | 0.45791 | 0.15197
5095 | 0 | 0.2586 | 0.36418 | 0.20034 | 0.42467 | 0.091078 | 0.58616 | 0.28226
5096 | 0.012344 | 0.4204 | 0.48858 | 0.32859 | 0.56832 | 0.24257 | 0.65923 | 0.40858
5097 | 0.042937 | 0.56241 | 0.58329 | 0.45216 | 0.66846 | 0.40147 | 0.7012 | 0.51773
5098 | 0.046013 | 0.67076 | 0.64705 | 0.55613 | 0.72656 | 0.54144 | 0.73157 | 0.60159
5099 | 0.059786 | 0.73718 | 0.67439 | 0.63165 | 0.73823 | 0.6512 | 0.74993 | 0.65302
5100 | 0.060323 | 0.75254 | 0.66085 | 0.669 | 0.70054 | 0.71714 | 0.753 | 0.66492
5101 | 0.049705 | 0.72265 | 0.61115 | 0.67104 | 0.62015 | 0.74208 | 0.74774 | 0.64109
5102 | 0.046013 | 0.64577 | 0.52754 | 0.63577 | 0.50045 | 0.7208 | 0.73157 | 0.58165
5103 | 0.046918 | 0.53042 | 0.41776 | 0.5697 | 0.35064 | 0.65999 | 0.71265 | 0.49373
5104 | 0.042937 | 0.37972 | 0.28999 | 0.46979 | 0.1855 | 0.55156 | 0.67667 | 0.37989
5105 | 0.032713 | 0.21178 | 0.16026 | 0.3422 | 0.0456 | 0.40129 | 0.61031 | 0.25123
5106 | 0.034166 | 0.083393 | 0.077718 | 0.16543 | 0.068 | 0.18197 | 0.33402 | 0.12157
5107 | 0.14685 | 0.0112 | 0.0112 | 0.0112 | 0.0112 | 0.0112 | 0.0112 | 0.0112
5108 | 0.17043 | 0 | 0 | 0 | 0 | 0 | 0 | 0
5109 | 0.17587 | 0 | 0 | 0 | 0 | 0 | 0 | 0
5110 | 0.050657 | 0 | 0 | 0 | 0 | 0 | 0 | 0
5111 | 0.036043 | 0 | 0 | 0 | 0 | 0 | 0 | 0
5112 | 0.037988 | 0 | 0 | 0 | 0 | 0 | 0 | 0
5113 | 0.02731 | 0 | 0 | 0 | 0 | 0 | 0 | 0
5114 | 0.02731 | 0 | 0 | 0 | 0 | 0 | 0 | 0
5115 | 0.23675 | 0 | 0 | 0 | 0 | 0 | 0 | 0
5116 | 0.19641 | 0 | 0 | 0 | 0 | 0 | 0 | 0
5117 | 0.047835 | 0.0232 | 0.062529 | 0.0232 | 0.067115 | 0.0232 | 0.17909 | 0.042864
5118 | 0 | 0.099408 | 0.17204 | 0.086742 | 0.19271 | 0.064 | 0.32223 | 0.12939
5119 | 0 | 0.22434 | 0.28651 | 0.18955 | 0.32255 | 0.12514 | 0.41821 | 0.23803
5120 | 0.012722 | 0.38742 | 0.43958 | 0.31591 | 0.50166 | 0.24987 | 0.57236 | 0.37775
5121 | 0.024848 | 0.4903 | 0.50388 | 0.41396 | 0.56286 | 0.37977 | 0.58552 | 0.45892
5122 | 0.013108 | 0.59441 | 0.57647 | 0.51075 | 0.63455 | 0.50074 | 0.63836 | 0.54361
5123 | 0.011256 | 0.60724 | 0.56871 | 0.5437 | 0.60724 | 0.5563 | 0.6146 | 0.55621
5124 | 0.014518 | 0.69142 | 0.61866 | 0.62508 | 0.65049 | 0.66356 | 0.69179 | 0.62187
5125 | 0.032713 | 0.61623 | 0.54252 | 0.58181 | 0.54887 | 0.62887 | 0.63272 | 0.56217
5126 | 0.051622 | 0.50717 | 0.4512 | 0.50211 | 0.43876 | 0.5424 | 0.54761 | 0.47666
5127 | 0.038785 | 0.37324 | 0.33997 | 0.38439 | 0.32061 | 0.41105 | 0.42654 | 0.36218
5128 | 0.016475 | 0.29571 | 0.25576 | 0.33513 | 0.20991 | 0.3715 | 0.42701 | 0.29545
5129 | 0.015152 | 0.1794 | 0.15271 | 0.24568 | 0.0952 | 0.27617 | 0.38333 | 0.1992
5130 | 0.13271 | 0.074984 | 0.070803 | 0.12343 | 0.0656 | 0.13392 | 0.22474 | 0.097114
5131 | 0.095791 | 0.0024 | 0.0024 | 0.0024 | 0.0024 | 0.0024 | 0.0024 | 0.0024
5132 | 0.33837 | 0 | 0 | 0 | 0 | 0 | 0 | 0
5133 | 0.11782 | 0 | 0 | 0 | 0 | 0 | 0 | 0
5134 | 0.36096 | 0 | 0 | 0 | 0 | 0 | 0 | 0
5135 | 0.40718 | 0 | 0 | 0 | 0 | 0 | 0 | 0
5136 | 0.036813 | 0 | 0 | 0 | 0 | 0 | 0 | 0
5137 | 0.061407 | 0 | 0 | 0 | 0 | 0 | 0 | 0
5138 | 0.065301 | 0 | 0 | 0 | 0 | 0 | 0 | 0
5139 | 0 | 0 | 0 | 0 | 0 | 0 | 0 | 0
5140 | 0 | 0 | 0 | 0 | 0 | 0 | 0 | 0
5141 | 0.065301 | 0.0232 | 0.068097 | 0.0232 | 0.074086 | 0.0232 | 0.20319 | 0.045649
5142 | 0.028274 | 0.099871 | 0.19266 | 0.083185 | 0.21954 | 0.0552 | 0.38622 | 0.13792
5143 | 0 | 0.24271 | 0.32893 | 0.19363 | 0.37965 | 0.10418 | 0.51364 | 0.26128
5144 | 0 | 0.39474 | 0.44919 | 0.31874 | 0.51513 | 0.24955 | 0.59013 | 0.38396
5145 | 0 | 0.52723 | 0.54317 | 0.43367 | 0.61547 | 0.39254 | 0.6434 | 0.48842
5146 | 0 | 0.62099 | 0.59843 | 0.52234 | 0.66692 | 0.51201 | 0.67157 | 0.56038
5147 | 0 | 0.68931 | 0.63511 | 0.60016 | 0.68931 | 0.61815 | 0.69965 | 0.61763
5148 | 0.010399 | 0.70158 | 0.62463 | 0.63138 | 0.65851 | 0.67226 | 0.70198 | 0.62801
5149 | 0.0092743 | 0.66913 | 0.57416 | 0.62431 | 0.58302 | 0.68513 | 0.69027 | 0.59923
5150 | 0 | 0.58615 | 0.49525 | 0.57728 | 0.47582 | 0.64282 | 0.65157 | 0.53626
5151 | 0.0095869 | 0.47893 | 0.39219 | 0.50723 | 0.34252 | 0.57674 | 0.61724 | 0.44971
5152 | 0 | 0.34539 | 0.27753 | 0.41127 | 0.20072 | 0.47301 | 0.56701 | 0.3444
5153 | 0.024848 | 0.19887 | 0.15828 | 0.29776 | 0.0736 | 0.34395 | 0.50526 | 0.22802
5154 | 0.037593 | 0.069102 | 0.061947 | 0.1477 | 0.0544 | 0.16508 | 0.31343 | 0.10482
5155 | 0.048764 | 0.008 | 0.008 | 0.008 | 0.008 | 0.008 | 0.008 | 0.008
5156 | 0.014939 | 0 | 0 | 0 | 0 | 0 | 0 | 0
5157 | 0.012722 | 0 | 0 | 0 | 0 | 0 | 0 | 0
5158 | 0.0089686 | 0 | 0 | 0 | 0 | 0 | 0 | 0
5159 | 0.0082339 | 0 | 0 | 0 | 0 | 0 | 0 | 0
5160 | 0 | 0 | 0 | 0 | 0 | 0 | 0 | 0
5161 | 0.023386 | 0 | 0 | 0 | 0 | 0 | 0 | 0
5162 | 0.02993 | 0 | 0 | 0 | 0 | 0 | 0 | 0
5163 | 0 | 0 | 0 | 0 | 0 | 0 | 0 | 0
5164 | 0 | 0 | 0 | 0 | 0 | 0 | 0 | 0
5165 | 0.058722 | 0.02 | 0.02 | 0.02 | 0.02 | 0.02 | 0.02 | 0.02
5166 | 0.034166 | 0.086819 | 0.09741 | 0.084699 | 0.10067 | 0.0816 | 0.11994 | 0.091054
5167 | 0 | 0.161 | 0.17022 | 0.15559 | 0.17578 | 0.14599 | 0.1903 | 0.16291
5168 | 0.012158 | 0.24006 | 0.24607 | 0.23143 | 0.25354 | 0.22375 | 0.26199 | 0.23875
5169 | 0.018114 | 0.31353 | 0.31559 | 0.3006 | 0.32558 | 0.29507 | 0.32944 | 0.3081
5170 | 0.017874 | 0.37323 | 0.36898 | 0.35525 | 0.38147 | 0.35352 | 0.38235 | 0.36212
5171 | 0.024551 | 0.43383 | 0.42099 | 0.41286 | 0.43379 | 0.41724 | 0.43625 | 0.41693
5172 | 0.036043 | 0.4515 | 0.43196 | 0.43366 | 0.44065 | 0.44411 | 0.45161 | 0.43281
5173 | 0.02731 | 0.39017 | 0.37384 | 0.3824 | 0.37545 | 0.39287 | 0.39378 | 0.37812
5174 | 0.028274 | 0.31201 | 0.30551 | 0.31134 | 0.30416 | 0.31602 | 0.31666 | 0.30842
5175 | 0.023101 | 0.28953 | 0.27587 | 0.29387 | 0.26818 | 0.30482 | 0.31121 | 0.28487
5176 | 0.042084 | 0.18233 | 0.17952 | 0.18499 | 0.17641 | 0.18753 | 0.19139 | 0.18225
5177 | 0.091459 | 0.10674 | 0.10608 | 0.10824 | 0.1048 | 0.10898 | 0.11147 | 0.10716
5178 | 0.091459 | 0.0488 | 0.0488 | 0.0488 | 0.0488 | 0.0488 | 0.0488 | 0.0488
5179 | 0.084534 | 0.0016 | 0.0016 | 0.0016 | 0.0016 | 0.0016 | 0.0016 | 0.0016
5180 | 0.041662 | 0 | 0 | 0 | 0 | 0 | 0 | 0
5181 | 0.019602 | 0 | 0 | 0 | 0 | 0 | 0 | 0
5182 | 0.041662 | 0 | 0 | 0 | 0 | 0 | 0 | 0
5183 | 0.096526 | 0 | 0 | 0 | 0 | 0 | 0 | 0
5184 | 0.026994 | 0 | 0 | 0 | 0 | 0 | 0 | 0
5185 | 0.011974 | 0 | 0 | 0 | 0 | 0 | 0 | 0
5186 | 0 | 0 | 0 | 0 | 0 | 0 | 0 | 0
5187 | 0 | 0 | 0 | 0 | 0 | 0 | 0 | 0
5188 | 0.03165 | 0 | 0 | 0 | 0 | 0 | 0 | 0
5189 | 0.024256 | 0.0208 | 0.063507 | 0.0208 | 0.069866 | 0.0208 | 0.19654 | 0.042153
5190 | 0.0099065 | 0.10111 | 0.17817 | 0.085317 | 0.20218 | 0.0632 | 0.34307 | 0.13174
5191 | 0.12468 | 0.23423 | 0.30366 | 0.19109 | 0.34758 | 0.11839 | 0.45896 | 0.24738
5192 | 0.10721 | 0.37213 | 0.41662 | 0.3045 | 0.47501 | 0.24672 | 0.53936 | 0.36056
5193 | 0 | 0.51417 | 0.52685 | 0.42168 | 0.59824 | 0.38412 | 0.62538 | 0.47427
5194 | 0 | 0.59363 | 0.57267 | 0.50658 | 0.63323 | 0.49867 | 0.63767 | 0.53962
5195 | 0.0094298 | 0.67417 | 0.61902 | 0.58456 | 0.67382 | 0.60368 | 0.68445 | 0.60179
5196 | 0 | 0.68349 | 0.60652 | 0.61318 | 0.64106 | 0.65461 | 0.68395 | 0.60985
5197 | 0 | 0.67213 | 0.57283 | 0.62387 | 0.58379 | 0.6877 | 0.69361 | 0.59835
5198 | 0 | 0.60419 | 0.50196 | 0.59199 | 0.48245 | 0.66575 | 0.67581 | 0.54698
5199 | 0 | 0.46376 | 0.3826 | 0.48884 | 0.33759 | 0.55391 | 0.592 | 0.43572
5200 | 0.089343 | 0.30883 | 0.2601 | 0.35412 | 0.2069 | 0.39833 | 0.46495 | 0.30711
5201 | 0.039593 | 0.17307 | 0.14612 | 0.23336 | 0.0952 | 0.26342 | 0.36431 | 0.18974
5202 | 0.010233 | 0.06128 | 0.056832 | 0.10552 | 0.0536 | 0.1157 | 0.20034 | 0.081175
5203 | 0.080551 | 0.0024 | 0.0024 | 0.0024 | 0.0024 | 0.0024 | 0.0024 | 0.0024
5204 | 0.071146 | 0 | 0 | 0 | 0 | 0 | 0 | 0
5205 | 0.019858 | 0 | 0 | 0 | 0 | 0 | 0 | 0
5206 | 0 | 0 | 0 | 0 | 0 | 0 | 0 | 0
5207 | 0.010233 | 0 | 0 | 0 | 0 | 0 | 0 | 0
5208 | 0.015152 | 0 | 0 | 0 | 0 | 0 | 0 | 0
5209 | 0.023386 | 0 | 0 | 0 | 0 | 0 | 0 | 0
5210 | 0.059786 | 0 | 0 | 0 | 0 | 0 | 0 | 0
5211 | 0.17477 | 0 | 0 | 0 | 0 | 0 | 0 | 0
5212 | 0.16936 | 0 | 0 | 0 | 0 | 0 | 0 | 0
5213 | 0.088645 | 0.0168 | 0.0168 | 0.0168 | 0.0168 | 0.0168 | 0.0168 | 0.0168
5214 | 0.043801 | 0.09358 | 0.14087 | 0.083441 | 0.15601 | 0.0704 | 0.24324 | 0.11216
5215 | 0.042509 | 0.20527 | 0.23257 | 0.18808 | 0.25004 | 0.15945 | 0.29411 | 0.21032
5216 | 0.098007 | 0.30625 | 0.32118 | 0.28289 | 0.34132 | 0.26336 | 0.36339 | 0.30203
5217 | 0.14881 | 0.38914 | 0.39347 | 0.35493 | 0.41987 | 0.34142 | 0.42992 | 0.3742
5218 | 0.16093 | 0.43914 | 0.43078 | 0.40526 | 0.45439 | 0.40244 | 0.45622 | 0.41802
5219 | 0.13639 | 0.50208 | 0.47963 | 0.46584 | 0.50187 | 0.4738 | 0.50622 | 0.47273
5220 | 0.067599 | 0.52399 | 0.49303 | 0.49569 | 0.507 | 0.51243 | 0.52419 | 0.49436
5221 | 0.020903 | 0.50099 | 0.46428 | 0.48301 | 0.46851 | 0.50665 | 0.5089 | 0.47364
5222 | 0.072355 | 0.45025 | 0.41586 | 0.44587 | 0.4096 | 0.4707 | 0.47414 | 0.43087
5223 | 0.15479 | 0.36336 | 0.32926 | 0.37284 | 0.31137 | 0.40012 | 0.41571 | 0.35105
5224 | 0.06702 | 0.24469 | 0.23021 | 0.25794 | 0.21461 | 0.27107 | 0.29082 | 0.24407
5225 | 0.058194 | 0.14691 | 0.1391 | 0.16408 | 0.1248 | 0.17276 | 0.20175 | 0.15159
5226 | 0.074195 | 0.056168 | 0.054546 | 0.071562 | 0.0536 | 0.075173 | 0.10483 | 0.063054
5227 | 0.29296 | 0.0016 | 0.0016 | 0.0016 | 0.0016 | 0.0016 | 0.0016 | 0.0016
5228 | 0.039187 | 0 | 0 | 0 | 0 | 0 | 0 | 0
5229 | 0.098007 | 0 | 0 | 0 | 0 | 0 | 0 | 0
5230 | 0.35742 | 0 | 0 | 0 | 0 | 0 | 0 | 0
5231 | 0.24215 | 0 | 0 | 0 | 0 | 0 | 0 | 0
5232 | 0.18368 | 0 | 0 | 0 | 0 | 0 | 0 | 0
5233 | 0.15378 | 0 | 0 | 0 | 0 | 0 | 0 | 0
5234 | 0.086573 | 0 | 0 | 0 | 0 | 0 | 0 | 0
5235 | 0.10486 | 0 | 0 | 0 | 0 | 0 | 0 | 0
5236 | 0.053093 | 0 | 0 | 0 | 0 | 0 | 0 | 0
5237 | 0.028274 | 0.0104 | 0.0104 | 0.0104 | 0.0104 | 0.0104 | 0.0104 | 0.0104
5238 | 0.018357 | 0.087708 | 0.12016 | 0.080562 | 0.13073 | 0.072 | 0.19105 | 0.10036
5239 | 0.076065 | 0.23956 | 0.31075 | 0.19348 | 0.35737 | 0.11863 | 0.47377 | 0.25212
5240 | 0.20971 | 0.344 | 0.37699 | 0.29143 | 0.42231 | 0.2481 | 0.47192 | 0.33421
5241 | 0.12294 | 0.5146 | 0.52527 | 0.42547 | 0.59411 | 0.3909 | 0.62046 | 0.47537
5242 | 0.11698 | 0.4733 | 0.46136 | 0.42782 | 0.49305 | 0.42476 | 0.49559 | 0.44459
5243 | 0.097265 | 0.55194 | 0.52114 | 0.50262 | 0.55147 | 0.51375 | 0.55751 | 0.51188
5244 | 0.1498 | 0.58241 | 0.53421 | 0.53833 | 0.55616 | 0.56454 | 0.58276 | 0.53627
5245 | 0.19288 | 0.51843 | 0.47395 | 0.49644 | 0.47937 | 0.52516 | 0.52798 | 0.48519
5246 | 0.19405 | 0.586 | 0.49297 | 0.57355 | 0.47675 | 0.64081 | 0.65044 | 0.53326
5247 | 0.29761 | 0.3601 | 0.32413 | 0.36982 | 0.30557 | 0.3986 | 0.4151 | 0.34698
5248 | 0.1318 | 0.26604 | 0.24521 | 0.28397 | 0.22384 | 0.30277 | 0.33042 | 0.26459
5249 | 0.10408 | 0.16292 | 0.13964 | 0.21315 | 0.0984 | 0.23895 | 0.32455 | 0.1764
5250 | 0.064735 | 0.057418 | 0.053686 | 0.091282 | 0.052 | 0.09938 | 0.16507 | 0.072484
5251 | 0.042937 | 0.0024 | 0.0024 | 0.0024 | 0.0024 | 0.0024 | 0.0024 | 0.0024
5252 | 0.0080919 | 0 | 0 | 0 | 0 | 0 | 0 | 0
5253 | 0 | 0 | 0 | 0 | 0 | 0 | 0 | 0
5254 | 0 | 0 | 0 | 0 | 0 | 0 | 0 | 0
5255 | 0 | 0 | 0 | 0 | 0 | 0 | 0 | 0
5256 | 0.011611 | 0 | 0 | 0 | 0 | 0 | 0 | 0
5257 | 0 | 0 | 0 | 0 | 0 | 0 | 0 | 0
5258 | 0.011974 | 0 | 0 | 0 | 0 | 0 | 0 | 0
5259 | 0.0099065 | 0 | 0 | 0 | 0 | 0 | 0 | 0
5260 | 0.03061 | 0 | 0 | 0 | 0 | 0 | 0 | 0
5261 | 0.021439 | 0.0168 | 0.0168 | 0.0168 | 0.0168 | 0.0168 | 0.0168 | 0.0168
5262 | 0 | 0.094998 | 0.14146 | 0.084499 | 0.15683 | 0.0728 | 0.24385 | 0.11298
5263 | 0 | 0.22658 | 0.29266 | 0.18311 | 0.33657 | 0.11353 | 0.44574 | 0.23789
5264 | 0 | 0.34724 | 0.38063 | 0.29247 | 0.42779 | 0.2483 | 0.47912 | 0.33655
5265 | 0 | 0.4518 | 0.45863 | 0.38938 | 0.50684 | 0.36584 | 0.52531 | 0.424
5266 | 0.0082339 | 0.5371 | 0.5187 | 0.46875 | 0.56636 | 0.46467 | 0.57032 | 0.49372
5267 | 0 | 0.58109 | 0.54231 | 0.52002 | 0.57992 | 0.53453 | 0.58774 | 0.53116
5268 | 0.024256 | 0.57549 | 0.52798 | 0.53201 | 0.54979 | 0.558 | 0.57587 | 0.52999
5269 | 0.021439 | 0.50402 | 0.46093 | 0.48252 | 0.46646 | 0.51042 | 0.51326 | 0.47173
5270 | 0.05459 | 0.43307 | 0.40147 | 0.42868 | 0.39615 | 0.45154 | 0.45488 | 0.41507
5271 | 0.06995 | 0.36032 | 0.32932 | 0.36839 | 0.31365 | 0.3932 | 0.40752 | 0.34886
5272 | 0.074815 | 0.25574 | 0.23713 | 0.27149 | 0.21831 | 0.28827 | 0.3129 | 0.25431
5273 | 0.049233 | 0.14802 | 0.13888 | 0.1674 | 0.1232 | 0.1775 | 0.21082 | 0.15314
5274 | 0.027629 | 0.05439 | 0.051828 | 0.074208 | 0.0512 | 0.079283 | 0.11831 | 0.063018
5275 | 0.0097458 | 0.0016 | 0.0016 | 0.0016 | 0.0016 | 0.0016 | 0.0016 | 0.0016
5276 | 0 | 0 | 0 | 0 | 0 | 0 | 0 | 0
5277 | 0 | 0 | 0 | 0 | 0 | 0 | 0 | 0
5278 | 0.010233 | 0 | 0 | 0 | 0 | 0 | 0 | 0
5279 | 0 | 0 | 0 | 0 | 0 | 0 | 0 | 0
5280 | 0 | 0 | 0 | 0 | 0 | 0 | 0 | 0
5281 | 0 | 0 | 0 | 0 | 0 | 0 | 0 | 0
5282 | 0 | 0 | 0 | 0 | 0 | 0 | 0 | 0
5283 | 0 | 0 | 0 | 0 | 0 | 0 | 0 | 0
5284 | 0 | 0 | 0 | 0 | 0 | 0 | 0 | 0
5285 | 0 | 0.0088 | 0.0088 | 0.0088 | 0.0088 | 0.0088 | 0.0088 | 0.0088
5286 | 0 | 0.067382 | 0.071022 | 0.06648 | 0.072296 | 0.0656 | 0.079209 | 0.068751
5287 | 0 | 0.14711 | 0.15197 | 0.14371 | 0.15537 | 0.13855 | 0.16358 | 0.14784
5288 | 0 | 0.21362 | 0.21643 | 0.20871 | 0.22065 | 0.20492 | 0.22514 | 0.21257
5289 | 0 | 0.29061 | 0.29171 | 0.27825 | 0.30125 | 0.27384 | 0.30485 | 0.28498
5290 | 0 | 0.301 | 0.2994 | 0.29515 | 0.30348 | 0.29483 | 0.30383 | 0.29727
5291 | 0.0080919 | 0.3585 | 0.35096 | 0.3467 | 0.35825 | 0.34958 | 0.35978 | 0.34883
5292 | 0 | 0.31771 | 0.31396 | 0.31428 | 0.3157 | 0.31634 | 0.31774 | 0.31412
5293 | 0 | 0.31222 | 0.30726 | 0.30973 | 0.30792 | 0.31294 | 0.31328 | 0.3085
5294 | 0 | 0.30077 | 0.29466 | 0.29988 | 0.29368 | 0.30431 | 0.30497 | 0.29727
5295 | 0 | 0.26825 | 0.25762 | 0.27093 | 0.25234 | 0.27944 | 0.28437 | 0.26428
5296 | 0.012344 | 0.20107 | 0.19382 | 0.2071 | 0.18659 | 0.21363 | 0.2232 | 0.20046
5297 | 0.010736 | 0.10731 | 0.10603 | 0.10985 | 0.104 | 0.11124 | 0.1157 | 0.10794
5298 | 0 | 0.046607 | 0.046426 | 0.047949 | 0.0464 | 0.048299 | 0.050962 | 0.047188
5299 | 0 | 0.0008 | 0.0008 | 0.0008 | 0.0008 | 0.0008 | 0.0008 | 0.0008
5300 | 0 | 0 | 0 | 0 | 0 | 0 | 0 | 0
5301 | 0 | 0 | 0 | 0 | 0 | 0 | 0 | 0
5302 | 0 | 0 | 0 | 0 | 0 | 0 | 0 | 0
5303 | 0 | 0 | 0 | 0 | 0 | 0 | 0 | 0
5304 | 0.012158 | 0 | 0 | 0 | 0 | 0 | 0 | 0
5305 | 0 | 0 | 0 | 0 | 0 | 0 | 0 | 0
5306 | 0 | 0 | 0 | 0 | 0 | 0 | 0 | 0
5307 | 0 | 0 | 0 | 0 | 0 | 0 | 0 | 0
5308 | 0 | 0 | 0 | 0 | 0 | 0 | 0 | 0
5309 | 0 | 0.0096 | 0.0096 | 0.0096 | 0.0096 | 0.0096 | 0.0096 | 0.0096
5310 | 0 | 0.082131 | 0.10781 | 0.075508 | 0.11703 | 0.0696 | 0.16626 | 0.09166
5311 | 0 | 0.17412 | 0.18945 | 0.16315 | 0.20039 | 0.14685 | 0.22659 | 0.1763
5312 | 0 | 0.24853 | 0.25526 | 0.23643 | 0.26563 | 0.2273 | 0.27663 | 0.24584
5313 | 0 | 0.3389 | 0.34068 | 0.31628 | 0.35813 | 0.30844 | 0.36473 | 0.32848
5314 | 0.011256 | 0.35488 | 0.35003 | 0.33767 | 0.36206 | 0.33689 | 0.36315 | 0.34385
5315 | 0.053589 | 0.39652 | 0.38522 | 0.37892 | 0.39612 | 0.38328 | 0.39844 | 0.38207
5316 | 0.019097 | 0.46706 | 0.441 | 0.44318 | 0.45316 | 0.4576 | 0.46732 | 0.44209
5317 | 0.067599 | 0.36284 | 0.34834 | 0.35551 | 0.35033 | 0.36494 | 0.36595 | 0.35192
5318 | 0.098007 | 0.30674 | 0.30003 | 0.30566 | 0.29907 | 0.31052 | 0.31127 | 0.30285
5319 | 0.11782 | 0.2817 | 0.2669 | 0.28527 | 0.25971 | 0.29712 | 0.30396 | 0.27608
5320 | 0.075438 | 0.2207 | 0.20644 | 0.23225 | 0.19253 | 0.24507 | 0.26373 | 0.21934
5321 | 0.035663 | 0.16365 | 0.14257 | 0.20429 | 0.1104 | 0.22712 | 0.29934 | 0.17343
5322 | 0.035663 | 0.074039 | 0.063006 | 0.15318 | 0.0624 | 0.1742 | 0.33228 | 0.1081
5323 | 0.028274 | 0.0096 | 0.0096 | 0.0096 | 0.0096 | 0.0096 | 0.0096 | 0.0096
5324 | 0.032356 | 0 | 0 | 0 | 0 | 0 | 0 | 0
5325 | 0.024848 | 0 | 0 | 0 | 0 | 0 | 0 | 0
5326 | 0 | 0 | 0 | 0 | 0 | 0 | 0 | 0
5327 | 0.010233 | 0 | 0 | 0 | 0 | 0 | 0 | 0
5328 | 0.036043 | 0 | 0 | 0 | 0 | 0 | 0 | 0
5329 | 0.023386 | 0 | 0 | 0 | 0 | 0 | 0 | 0
5330 | 0.018601 | 0 | 0 | 0 | 0 | 0 | 0 | 0
5331 | 0.014727 | 0 | 0 | 0 | 0 | 0 | 0 | 0
5332 | 0.011974 | 0 | 0 | 0 | 0 | 0 | 0 | 0
5333 | 0.017399 | 0.0024 | 0.0024 | 0.0024 | 0.0024 | 0.0024 | 0.0024 | 0.0024
5334 | 0.020116 | 0.0112 | 0.0112 | 0.0112 | 0.0112 | 0.0112 | 0.0112 | 0.0112
5335 | 0.055096 | 0.0224 | 0.0224 | 0.0224 | 0.0224 | 0.0224 | 0.0224 | 0.0224
5336 | 0.023674 | 0.0328 | 0.0328 | 0.0328 | 0.0328 | 0.0328 | 0.0328 | 0.0328
5337 | 0.019602 | 0.19043 | 0.19057 | 0.18844 | 0.19211 | 0.18776 | 0.19269 | 0.1895
5338 | 0.012722 | 0.22879 | 0.228 | 0.2261 | 0.22988 | 0.22602 | 0.23006 | 0.22705
5339 | 0.017874 | 0.0536 | 0.0536 | 0.0536 | 0.0536 | 0.0536 | 0.0536 | 0.0536
5340 | 0.019349 | 0.16445 | 0.16394 | 0.16398 | 0.16418 | 0.16427 | 0.16446 | 0.16396
5341 | 0.018357 | 0.2945 | 0.2863 | 0.29032 | 0.28748 | 0.29566 | 0.29625 | 0.28831
5342 | 0.018114 | 0.56126 | 0.47607 | 0.54708 | 0.46429 | 0.60886 | 0.61851 | 0.51158
5343 | 0.026369 | 0.5865 | 0.45647 | 0.61448 | 0.39666 | 0.71839 | 0.77771 | 0.53547
5344 | 0.049233 | 0.40882 | 0.29777 | 0.49702 | 0.19117 | 0.59685 | 0.74214 | 0.39739
5345 | 0.048764 | 0.21749 | 0.15389 | 0.33798 | 0.06 | 0.40666 | 0.62282 | 0.24593
5346 | 0.041242 | 0.054132 | 0.0392 | 0.16484 | 0.0392 | 0.19487 | 0.41817 | 0.10202
5347 | 0.028274 | 0.012 | 0.012 | 0.012 | 0.012 | 0.012 | 0.012 | 0.012
5348 | 0.069358 | 0 | 0 | 0 | 0 | 0 | 0 | 0
5349 | 0.079252 | 0 | 0 | 0 | 0 | 0 | 0 | 0
5350 | 0.076065 | 0 | 0 | 0 | 0 | 0 | 0 | 0
5351 | 0.076696 | 0 | 0 | 0 | 0 | 0 | 0 | 0
5352 | 0.13825 | 0 | 0 | 0 | 0 | 0 | 0 | 0
5353 | 0.12468 | 0 | 0 | 0 | 0 | 0 | 0 | 0
5354 | 0.060323 | 0 | 0 | 0 | 0 | 0 | 0 | 0
5355 | 0.049705 | 0 | 0 | 0 | 0 | 0 | 0 | 0
5356 | 0.049233 | 0 | 0 | 0 | 0 | 0 | 0 | 0
5357 | 0.042084 | 0.0056 | 0.0056 | 0.0056 | 0.0056 | 0.0056 | 0.0056 | 0.0056
5358 | 0.070547 | 0.1084 | 0.18173 | 0.08835 | 0.20907 | 0.0728 | 0.35164 | 0.13504
5359 | 0.083861 | 0.19361 | 0.22878 | 0.16733 | 0.25485 | 0.12974 | 0.31646 | 0.19806
5360 | 0.11698 | 0.48911 | 0.54538 | 0.38269 | 0.63648 | 0.30523 | 0.73255 | 0.46404
5361 | 0.17919 | 0.57895 | 0.58649 | 0.45961 | 0.67858 | 0.42024 | 0.71373 | 0.52305
5362 | 0.13454 | 0.37631 | 0.36889 | 0.35168 | 0.38613 | 0.3511 | 0.38782 | 0.36029
5363 | 0.1651 | 0.17145 | 0.17056 | 0.17007 | 0.17141 | 0.17043 | 0.1716 | 0.17031
5364 | 0.15479 | 0.0792 | 0.0792 | 0.0792 | 0.0792 | 0.0792 | 0.0792 | 0.0792
5365 | 0.13825 | 0.42123 | 0.39312 | 0.4068 | 0.39732 | 0.42517 | 0.42727 | 0.39996
5366 | 0.095791 | 0.34926 | 0.32901 | 0.34572 | 0.3264 | 0.36042 | 0.36278 | 0.33737
5367 | 0.084534 | 0.096 | 0.096 | 0.096 | 0.096 | 0.096 | 0.096 | 0.096
5368 | 0.048764 | 0.0296 | 0.0296 | 0.0296 | 0.0296 | 0.0296 | 0.0296 | 0.0296
5369 | 0.044677 | 0.0184 | 0.0184 | 0.0184 | 0.0184 | 0.0184 | 0.0184 | 0.0184
5370 | 0.055096 | 0.0072 | 0.0072 | 0.0072 | 0.0072 | 0.0072 | 0.0072 | 0.0072
5371 | 0.098753 | 0.0008 | 0.0008 | 0.0008 | 0.0008 | 0.0008 | 0.0008 | 0.0008
5372 | 0.11866 | 0 | 0 | 0 | 0 | 0 | 0 | 0
5373 | 0.13271 | 0 | 0 | 0 | 0 | 0 | 0 | 0
5374 | 0.056631 | 0 | 0 | 0 | 0 | 0 | 0 | 0
5375 | 0 | 0 | 0 | 0 | 0 | 0 | 0 | 0
5376 | 0.0082339 | 0 | 0 | 0 | 0 | 0 | 0 | 0
5377 | 0.017165 | 0 | 0 | 0 | 0 | 0 | 0 | 0
5378 | 0.025753 | 0 | 0 | 0 | 0 | 0 | 0 | 0
5379 | 0.012158 | 0 | 0 | 0 | 0 | 0 | 0 | 0
5380 | 0 | 0 | 0 | 0 | 0 | 0 | 0 | 0
5381 | 0.0086697 | 0.0048 | 0.0048 | 0.0048 | 0.0048 | 0.0048 | 0.0048 | 0.0048
5382 | 0 | 0.061262 | 0.062189 | 0.060987 | 0.062554 | 0.0608 | 0.064383 | 0.061588
5383 | 0 | 0.11814 | 0.11998 | 0.1167 | 0.1214 | 0.11472 | 0.12468 | 0.11834
5384 | 0 | 0.18225 | 0.18376 | 0.17917 | 0.18639 | 0.17705 | 0.18909 | 0.18147
5385 | 0.033434 | 0.2427 | 0.24288 | 0.23831 | 0.24626 | 0.23696 | 0.24752 | 0.24059
5386 | 0.12036 | 0.25367 | 0.25281 | 0.25089 | 0.25475 | 0.25085 | 0.25495 | 0.25185
5387 | 0.075438 | 0.28085 | 0.27875 | 0.27766 | 0.28074 | 0.27852 | 0.28119 | 0.27821
5388 | 0.046918 | 0.30903 | 0.30517 | 0.30549 | 0.307 | 0.30766 | 0.30908 | 0.30533
5389 | 0.030954 | 0.26209 | 0.25912 | 0.26054 | 0.2596 | 0.26248 | 0.26271 | 0.25983
5390 | 0.034909 | 0.2433 | 0.24015 | 0.24273 | 0.23977 | 0.24502 | 0.2454 | 0.24144
5391 | 0.020376 | 0.21252 | 0.2088 | 0.21326 | 0.20715 | 0.21624 | 0.21795 | 0.21103
5392 | 0.032002 | 0.16343 | 0.16087 | 0.16531 | 0.15857 | 0.16759 | 0.17085 | 0.16309
5393 | 0.02795 | 0.092541 | 0.091973 | 0.093578 | 0.0912 | 0.094188 | 0.09609 | 0.092776
5394 | 0.034909 | 0.0352 | 0.0352 | 0.0352 | 0.0352 | 0.0352 | 0.0352 | 0.0352
5395 | 0.091459 | 0.0008 | 0.0008 | 0.0008 | 0.0008 | 0.0008 | 0.0008 | 0.0008
5396 | 0.12556 | 0 | 0 | 0 | 0 | 0 | 0 | 0
5397 | 0.095791 | 0 | 0 | 0 | 0 | 0 | 0 | 0
5398 | 0.096526 | 0 | 0 | 0 | 0 | 0 | 0 | 0
5399 | 0.075438 | 0 | 0 | 0 | 0 | 0 | 0 | 0
5400 | 0.028929 | 0 | 0 | 0 | 0 | 0 | 0 | 0
5401 | 0.020116 | 0 | 0 | 0 | 0 | 0 | 0 | 0
5402 | 0.015368 | 0 | 0 | 0 | 0 | 0 | 0 | 0
5403 | 0 | 0 | 0 | 0 | 0 | 0 | 0 | 0
5404 | 0 | 0 | 0 | 0 | 0 | 0 | 0 | 0
5405 | 0.018601 | 0.0144 | 0.0144 | 0.0144 | 0.0144 | 0.0144 | 0.0144 | 0.0144
5406 | 0.011432 | 0.10032 | 0.15735 | 0.08277 | 0.18032 | 0.072 | 0.29397 | 0.12006
5407 | 0 | 0.20799 | 0.25782 | 0.16767 | 0.29737 | 0.11382 | 0.38753 | 0.21275
5408 | 0.0095869 | 0.3119 | 0.33464 | 0.2645 | 0.37505 | 0.23223 | 0.41665 | 0.29957
5409 | 0.014105 | 0.44028 | 0.44239 | 0.37383 | 0.49358 | 0.35399 | 0.51286 | 0.40811
5410 | 0.037988 | 0.55151 | 0.52522 | 0.46952 | 0.58267 | 0.46926 | 0.58878 | 0.49737
5411 | 0.053093 | 0.63415 | 0.57658 | 0.54735 | 0.63076 | 0.57126 | 0.64332 | 0.56196
5412 | 0.080551 | 0.69402 | 0.60605 | 0.61399 | 0.64763 | 0.66381 | 0.6955 | 0.61002
5413 | 0.0286 | 0.63209 | 0.53578 | 0.58136 | 0.55171 | 0.64452 | 0.65241 | 0.55857
5414 | 0.032002 | 0.5148 | 0.43744 | 0.50047 | 0.42842 | 0.55675 | 0.56622 | 0.46896
5415 | 0.027629 | 0.41618 | 0.34671 | 0.42944 | 0.31658 | 0.48501 | 0.51733 | 0.38808
5416 | 0.02171 | 0.25151 | 0.22354 | 0.27171 | 0.19863 | 0.29671 | 0.33228 | 0.24762
5417 | 0.020638 | 0.16298 | 0.1302 | 0.21915 | 0.0888 | 0.25393 | 0.35938 | 0.17468
5418 | 0.020116 | 0.046937 | 0.044 | 0.070514 | 0.044 | 0.077643 | 0.12674 | 0.057257
5419 | 0.064735 | 0.0016 | 0.0016 | 0.0016 | 0.0016 | 0.0016 | 0.0016 | 0.0016
5420 | 0.087951 | 0 | 0 | 0 | 0 | 0 | 0 | 0
5421 | 0.14203 | 0 | 0 | 0 | 0 | 0 | 0 | 0
5422 | 0.1096 | 0 | 0 | 0 | 0 | 0 | 0 | 0
5423 | 0.076696 | 0 | 0 | 0 | 0 | 0 | 0 | 0
5424 | 0.035285 | 0 | 0 | 0 | 0 | 0 | 0 | 0
5425 | 0.0092743 | 0 | 0 | 0 | 0 | 0 | 0 | 0
5426 | 0 | 0 | 0 | 0 | 0 | 0 | 0 | 0
5427 | 0.0092743 | 0 | 0 | 0 | 0 | 0 | 0 | 0
5428 | 0.013303 | 0 | 0 | 0 | 0 | 0 | 0 | 0
5429 | 0.023386 | 0.0032 | 0.0032 | 0.0032 | 0.0032 | 0.0032 | 0.0032 | 0.0032
5430 | 0.014518 | 0.064508 | 0.072075 | 0.06213 | 0.07517 | 0.0608 | 0.090369 | 0.067103
5431 | 0 | 0.14861 | 0.15702 | 0.14162 | 0.16385 | 0.1325 | 0.17928 | 0.14932
5432 | 0 | 0.24133 | 0.24737 | 0.22834 | 0.25843 | 0.21969 | 0.26977 | 0.23785
5433 | 0.018601 | 0.29481 | 0.29516 | 0.27943 | 0.30701 | 0.27498 | 0.31149 | 0.2873
5434 | 0.036813 | 0.36164 | 0.35565 | 0.34328 | 0.36852 | 0.34334 | 0.36993 | 0.34946
5435 | 0.073578 | 0.3754 | 0.36489 | 0.35964 | 0.37476 | 0.36406 | 0.37708 | 0.36226
5436 | 0.063613 | 0.41729 | 0.39783 | 0.39957 | 0.40709 | 0.41065 | 0.41765 | 0.3987
5437 | 0.071146 | 0.36988 | 0.35258 | 0.3607 | 0.35554 | 0.37207 | 0.37353 | 0.35664
5438 | 0.056631 | 0.29661 | 0.28964 | 0.29528 | 0.28888 | 0.30035 | 0.30123 | 0.29246
5439 | 0.042509 | 0.22981 | 0.22487 | 0.23069 | 0.22278 | 0.23464 | 0.23694 | 0.22778
5440 | 0.049705 | 0.16269 | 0.16003 | 0.16455 | 0.15772 | 0.16693 | 0.17029 | 0.16229
5441 | 0.039593 | 0.0848 | 0.0848 | 0.0848 | 0.0848 | 0.0848 | 0.0848 | 0.0848
5442 | 0.040826 | 0.0296 | 0.0296 | 0.0296 | 0.0296 | 0.0296 | 0.0296 | 0.0296
5443 | 0.16093 | 0.0008 | 0.0008 | 0.0008 | 0.0008 | 0.0008 | 0.0008 | 0.0008
5444 | 0.13732 | 0 | 0 | 0 | 0 | 0 | 0 | 0
5445 | 0.057149 | 0 | 0 | 0 | 0 | 0 | 0 | 0
5446 | 0.077967 | 0 | 0 | 0 | 0 | 0 | 0 | 0
5447 | 0.043801 | 0 | 0 | 0 | 0 | 0 | 0 | 0
5448 | 0 | 0 | 0 | 0 | 0 | 0 | 0 | 0
5449 | 0 | 0 | 0 | 0 | 0 | 0 | 0 | 0
5450 | 0.19522 | 0 | 0 | 0 | 0 | 0 | 0 | 0
5451 | 0.41104 | 0 | 0 | 0 | 0 | 0 | 0 | 0
5452 | 0.034909 | 0 | 0 | 0 | 0 | 0 | 0 | 0
5453 | 0.05459 | 0.0096 | 0.0096 | 0.0096 | 0.0096 | 0.0096 | 0.0096 | 0.0096
5454 | 0.072965 | 0.091692 | 0.15657 | 0.07058 | 0.18374 | 0.06 | 0.31536 | 0.11357
5455 | 0.060863 | 0.22613 | 0.29322 | 0.16953 | 0.34848 | 0.096658 | 0.47302 | 0.23138
5456 | 0.13732 | 0.37824 | 0.41802 | 0.28987 | 0.49321 | 0.23229 | 0.56994 | 0.35394
5457 | 0.379 | 0.50289 | 0.50328 | 0.39771 | 0.58424 | 0.36931 | 0.61469 | 0.4505
5458 | 0.14299 | 0.56971 | 0.53851 | 0.47611 | 0.60421 | 0.47716 | 0.61174 | 0.50731
5459 | 0.19405 | 0.65256 | 0.58858 | 0.55706 | 0.64853 | 0.58434 | 0.6628 | 0.57282
5460 | 0.059786 | 0.69058 | 0.59318 | 0.60204 | 0.63969 | 0.65773 | 0.69258 | 0.59761
5461 | 0.041242 | 0.64924 | 0.5396 | 0.59082 | 0.55876 | 0.66305 | 0.67261 | 0.56521
5462 | 0.063056 | 0.56546 | 0.46049 | 0.54387 | 0.45055 | 0.62032 | 0.63381 | 0.50218
5463 | 0.06995 | 0.47632 | 0.36558 | 0.49367 | 0.32131 | 0.58211 | 0.63297 | 0.42962
5464 | 0.025449 | 0.32544 | 0.24354 | 0.38182 | 0.17333 | 0.45487 | 0.55827 | 0.31268
5465 | 0.011256 | 0.17018 | 0.11922 | 0.25447 | 0.06 | 0.30827 | 0.4702 | 0.18684
5466 | 0 | 0.041996 | 0.036 | 0.099283 | 0.036 | 0.11724 | 0.23862 | 0.067642
5467 | 0.011611 | 0.0008 | 0.0008 | 0.0008 | 0.0008 | 0.0008 | 0.0008 | 0.0008
5468 | 0.011256 | 0 | 0 | 0 | 0 | 0 | 0 | 0
5469 | 0.033072 | 0 | 0 | 0 | 0 | 0 | 0 | 0
5470 | 0.02993 | 0 | 0 | 0 | 0 | 0 | 0 | 0
5471 | 0 | 0 | 0 | 0 | 0 | 0 | 0 | 0
5472 | 0.0092743 | 0 | 0 | 0 | 0 | 0 | 0 | 0
5473 | 0.0091206 | 0 | 0 | 0 | 0 | 0 | 0 | 0
5474 | 0.011611 | 0 | 0 | 0 | 0 | 0 | 0 | 0
5475 | 0 | 0 | 0 | 0 | 0 | 0 | 0 | 0
5476 | 0.0094298 | 0 | 0 | 0 | 0 | 0 | 0 | 0
5477 | 0 | 0.0032 | 0.0032 | 0.0032 | 0.0032 | 0.0032 | 0.0032 | 0.0032
5478 | 0 | 0.0464 | 0.0464 | 0.0464 | 0.0464 | 0.0464 | 0.0464 | 0.0464
5479 | 0 | 0.0712 | 0.0712 | 0.0712 | 0.0712 | 0.0712 | 0.0712 | 0.0712
5480 | 0 | 0.12488 | 0.125 | 0.12457 | 0.12526 | 0.12439 | 0.12551 | 0.12479
5481 | 0.011611 | 0.23385 | 0.23382 | 0.22807 | 0.23828 | 0.22655 | 0.23996 | 0.23094
5482 | 0.0080919 | 0.4405 | 0.42628 | 0.39834 | 0.45591 | 0.399 | 0.4594 | 0.41231
5483 | 0.014311 | 0.35744 | 0.3479 | 0.34327 | 0.35682 | 0.34739 | 0.35897 | 0.34559
5484 | 0.010399 | 0.37877 | 0.36577 | 0.36695 | 0.37202 | 0.37441 | 0.37906 | 0.36636
5485 | 0.016475 | 0.37565 | 0.35599 | 0.3651 | 0.35953 | 0.37808 | 0.37985 | 0.36054
5486 | 0.022538 | 0.27609 | 0.26447 | 0.27364 | 0.26344 | 0.28211 | 0.28365 | 0.26905
5487 | 0.010233 | 0.46432 | 0.36745 | 0.47873 | 0.32956 | 0.55612 | 0.60098 | 0.42309
5488 | 0.012344 | 0.31453 | 0.23803 | 0.36399 | 0.17549 | 0.43196 | 0.52639 | 0.30101
5489 | 0.019858 | 0.15676 | 0.12246 | 0.21256 | 0.084 | 0.24869 | 0.35695 | 0.16751
5490 | 0.015368 | 0.057305 | 0.0504 | 0.13243 | 0.0504 | 0.15645 | 0.31725 | 0.091416
5491 | 0.02731 | 0.0032 | 0.0032 | 0.0032 | 0.0032 | 0.0032 | 0.0032 | 0.0032
5492 | 0.0286 | 0 | 0 | 0 | 0 | 0 | 0 | 0
5493 | 0.016475 | 0 | 0 | 0 | 0 | 0 | 0 | 0
5494 | 0.0083775 | 0 | 0 | 0 | 0 | 0 | 0 | 0
5495 | 0.0092743 | 0 | 0 | 0 | 0 | 0 | 0 | 0
5496 | 0.015585 | 0 | 0 | 0 | 0 | 0 | 0 | 0
5497 | 0.030954 | 0 | 0 | 0 | 0 | 0 | 0 | 0
5498 | 0.013501 | 0 | 0 | 0 | 0 | 0 | 0 | 0
5499 | 0 | 0 | 0 | 0 | 0 | 0 | 0 | 0
5500 | 0 | 0 | 0 | 0 | 0 | 0 | 0 | 0
5501 | 0 | 0.0016 | 0.0016 | 0.0016 | 0.0016 | 0.0016 | 0.0016 | 0.0016
5502 | 0 | 0.0384 | 0.0384 | 0.0384 | 0.0384 | 0.0384 | 0.0384 | 0.0384
5503 | 0 | 0.0744 | 0.0744 | 0.0744 | 0.0744 | 0.0744 | 0.0744 | 0.0744
5504 | 0 | 0.112 | 0.112 | 0.112 | 0.112 | 0.112 | 0.112 | 0.112
5505 | 0.013108 | 0.15732 | 0.1573 | 0.1562 | 0.15816 | 0.15592 | 0.15849 | 0.15675
5506 | 0.02171 | 0.18414 | 0.18361 | 0.18264 | 0.18467 | 0.18269 | 0.1848 | 0.18313
5507 | 0.016026 | 0.18417 | 0.18402 | 0.18395 | 0.18416 | 0.18402 | 0.18419 | 0.18399
5508 | 0.0095869 | 0.19137 | 0.19118 | 0.1912 | 0.19127 | 0.19131 | 0.19138 | 0.19119
5509 | 0.018601 | 0.19776 | 0.19753 | 0.19764 | 0.19758 | 0.19779 | 0.19781 | 0.19759
5510 | 0.021984 | 0.18648 | 0.18491 | 0.18614 | 0.18478 | 0.18729 | 0.18751 | 0.18553
5511 | 0.013108 | 0.14914 | 0.14826 | 0.14926 | 0.14793 | 0.14996 | 0.15037 | 0.14876
5512 | 0.016026 | 0.1072 | 0.1072 | 0.1072 | 0.1072 | 0.1072 | 0.1072 | 0.1072
5513 | 0.02731 | 0.0632 | 0.0632 | 0.0632 | 0.0632 | 0.0632 | 0.0632 | 0.0632
5514 | 0.040412 | 0.0248 | 0.0248 | 0.0248 | 0.0248 | 0.0248 | 0.0248 | 0.0248
5515 | 0.060863 | 0.0008 | 0.0008 | 0.0008 | 0.0008 | 0.0008 | 0.0008 | 0.0008
5516 | 0.12381 | 0 | 0 | 0 | 0 | 0 | 0 | 0
5517 | 0.16405 | 0 | 0 | 0 | 0 | 0 | 0 | 0
5518 | 0.098007 | 0 | 0 | 0 | 0 | 0 | 0 | 0
5519 | 0 | 0 | 0 | 0 | 0 | 0 | 0 | 0
5520 | 0.011081 | 0 | 0 | 0 | 0 | 0 | 0 | 0
5521 | 0.012532 | 0 | 0 | 0 | 0 | 0 | 0 | 0
5522 | 0.011974 | 0 | 0 | 0 | 0 | 0 | 0 | 0
5523 | 0 | 0 | 0 | 0 | 0 | 0 | 0 | 0
5524 | 0 | 0 | 0 | 0 | 0 | 0 | 0 | 0
5525 | 0.020116 | 0.0072 | 0.0072 | 0.0072 | 0.0072 | 0.0072 | 0.0072 | 0.0072
5526 | 0.02926 | 0.098295 | 0.15964 | 0.075628 | 0.18773 | 0.068 | 0.31654 | 0.11763
5527 | 0 | 0.24769 | 0.33954 | 0.16144 | 0.4227 | 0.060073 | 0.60269 | 0.25049
5528 | 0.010736 | 0.42685 | 0.4784 | 0.29534 | 0.58976 | 0.21703 | 0.70053 | 0.38687
5529 | 0.017635 | 0.57613 | 0.57287 | 0.42363 | 0.69024 | 0.38639 | 0.73485 | 0.49825
5530 | 0 | 0.70168 | 0.6432 | 0.53787 | 0.75835 | 0.54388 | 0.77297 | 0.59054
5531 | 0.013902 | 0.75146 | 0.65216 | 0.60695 | 0.74335 | 0.65131 | 0.76682 | 0.62955
5532 | 0.012722 | 0.76596 | 0.63468 | 0.64663 | 0.69845 | 0.72277 | 0.76955 | 0.64066
5533 | 0.010567 | 0.72448 | 0.57596 | 0.64383 | 0.60418 | 0.74236 | 0.7567 | 0.60989
5534 | 0.020116 | 0.63732 | 0.48493 | 0.60357 | 0.47337 | 0.71491 | 0.73627 | 0.54425
5535 | 0.047835 | 0.50318 | 0.36631 | 0.52161 | 0.31482 | 0.63102 | 0.6952 | 0.44396
5536 | 0.055096 | 0.34434 | 0.23611 | 0.41172 | 0.15024 | 0.50778 | 0.64133 | 0.32392
5537 | 0.048764 | 0.1734 | 0.11085 | 0.27035 | 0.048 | 0.33577 | 0.52953 | 0.1906
5538 | 0.080551 | 0.035157 | 0.0296 | 0.11285 | 0.0296 | 0.13858 | 0.30785 | 0.071227
5539 | 0.089343 | 0 | 0 | 0 | 0 | 0 | 0 | 0
5540 | 0.05018 | 0 | 0 | 0 | 0 | 0 | 0 | 0
5541 | 0.016475 | 0 | 0 | 0 | 0 | 0 | 0 | 0
5542 | 0.019602 | 0 | 0 | 0 | 0 | 0 | 0 | 0
5543 | 0.0080919 | 0 | 0 | 0 | 0 | 0 | 0 | 0
5544 | 0.010736 | 0 | 0 | 0 | 0 | 0 | 0 | 0
5545 | 0.023674 | 0 | 0 | 0 | 0 | 0 | 0 | 0
5546 | 0.012914 | 0 | 0 | 0 | 0 | 0 | 0 | 0
5547 | 0.015805 | 0 | 0 | 0 | 0 | 0 | 0 | 0
5548 | 0.033072 | 0 | 0 | 0 | 0 | 0 | 0 | 0
5549 | 0.035663 | 0.0064 | 0.0064 | 0.0064 | 0.0064 | 0.0064 | 0.0064 | 0.0064
5550 | 0.016026 | 0.09575 | 0.15374 | 0.073625 | 0.18092 | 0.0672 | 0.30395 | 0.11368
5551 | 0 | 0.24192 | 0.3278 | 0.15917 | 0.40737 | 0.064023 | 0.57827 | 0.24348
5552 | 0.027629 | 0.41179 | 0.45622 | 0.288 | 0.56068 | 0.21817 | 0.6624 | 0.37211
5553 | 0.040412 | 0.5613 | 0.55514 | 0.41501 | 0.66761 | 0.38229 | 0.71011 | 0.48507
5554 | 0.043801 | 0.67039 | 0.61588 | 0.52034 | 0.72147 | 0.52695 | 0.73542 | 0.56811
5555 | 0.048764 | 0.73185 | 0.63696 | 0.59437 | 0.72392 | 0.6372 | 0.74663 | 0.61566
5556 | 0.049705 | 0.74237 | 0.61888 | 0.63005 | 0.6792 | 0.70196 | 0.74601 | 0.62446
5557 | 0.055604 | 0.7115 | 0.56709 | 0.63256 | 0.59524 | 0.72855 | 0.74295 | 0.59982
5558 | 0.019349 | 0.62336 | 0.4767 | 0.59013 | 0.46646 | 0.6974 | 0.71854 | 0.53341
5559 | 0.021984 | 0.49091 | 0.35891 | 0.50722 | 0.31077 | 0.61273 | 0.67486 | 0.43306
5560 | 0.024848 | 0.33157 | 0.23027 | 0.39267 | 0.15181 | 0.48246 | 0.6069 | 0.31147
5561 | 0.041242 | 0.16827 | 0.10841 | 0.2556 | 0.0528 | 0.31757 | 0.49648 | 0.18201
5562 | 0.045565 | 0.034675 | 0.0296 | 0.10562 | 0.0296 | 0.13052 | 0.28774 | 0.067609
5563 | 0.048298 | 0 | 0 | 0 | 0 | 0 | 0 | 0
5564 | 0.19759 | 0 | 0 | 0 | 0 | 0 | 0 | 0
5565 | 0.098753 | 0 | 0 | 0 | 0 | 0 | 0 | 0
5566 | 0.065301 | 0 | 0 | 0 | 0 | 0 | 0 | 0
5567 | 1.1023 | 0 | 0 | 0 | 0 | 0 | 0 | 0
5568 | 1.2915 | 0 | 0 | 0 | 0 | 0 | 0 | 0
5569 | 0.055096 | 0 | 0 | 0 | 0 | 0 | 0 | 0
5570 | 0.090045 | 0 | 0 | 0 | 0 | 0 | 0 | 0
5571 | 0.037202 | 0 | 0 | 0 | 0 | 0 | 0 | 0
5572 | 0.082526 | 0 | 0 | 0 | 0 | 0 | 0 | 0
5573 | 0.08589 | 0.0072 | 0.0072 | 0.0072 | 0.0072 | 0.0072 | 0.0072 | 0.0072
5574 | 0 | 0.093264 | 0.14631 | 0.071581 | 0.17243 | 0.0664 | 0.28687 | 0.10894
5575 | 0 | 0.24231 | 0.32585 | 0.15634 | 0.40786 | 0.062747 | 0.57916 | 0.2411
5576 | 0.010233 | 0.40515 | 0.44666 | 0.28519 | 0.54779 | 0.21904 | 0.64595 | 0.36593
5577 | 0.0095869 | 0.51894 | 0.51277 | 0.39542 | 0.60773 | 0.36879 | 0.64376 | 0.4541
5578 | 0 | 0.60118 | 0.55823 | 0.48722 | 0.63841 | 0.49383 | 0.64948 | 0.52273
5579 | 0.010233 | 0.64585 | 0.57278 | 0.54067 | 0.63943 | 0.57406 | 0.65721 | 0.55672
5580 | 0.013303 | 0.65401 | 0.55961 | 0.56826 | 0.60584 | 0.62347 | 0.65702 | 0.56394
5581 | 0 | 0.61418 | 0.5084 | 0.55615 | 0.52938 | 0.62662 | 0.63744 | 0.53228
5582 | 0 | 0.54146 | 0.43757 | 0.51649 | 0.43179 | 0.59246 | 0.60769 | 0.47703
5583 | 0 | 0.44171 | 0.33987 | 0.45211 | 0.30487 | 0.5334 | 0.58088 | 0.39599
5584 | 0.011081 | 0.30602 | 0.22284 | 0.35515 | 0.15946 | 0.42885 | 0.53115 | 0.289
5585 | 0.010567 | 0.16434 | 0.10502 | 0.24951 | 0.052 | 0.31079 | 0.48706 | 0.17727
5586 | 0.061953 | 0.033961 | 0.0304 | 0.095022 | 0.0304 | 0.11685 | 0.25359 | 0.062711
5587 | 0.068182 | 0 | 0 | 0 | 0 | 0 | 0 | 0
5588 | 0.032356 | 0 | 0 | 0 | 0 | 0 | 0 | 0
5589 | 0.099503 | 0 | 0 | 0 | 0 | 0 | 0 | 0
5590 | 0.088645 | 0 | 0 | 0 | 0 | 0 | 0 | 0
5591 | 0.072965 | 0 | 0 | 0 | 0 | 0 | 0 | 0
5592 | 0.076696 | 0 | 0 | 0 | 0 | 0 | 0 | 0
5593 | 0.048764 | 0 | 0 | 0 | 0 | 0 | 0 | 0
5594 | 0.058722 | 0 | 0 | 0 | 0 | 0 | 0 | 0
5595 | 0.14783 | 0 | 0 | 0 | 0 | 0 | 0 | 0
5596 | 0.10026 | 0 | 0 | 0 | 0 | 0 | 0 | 0
5597 | 0.044677 | 0.0016 | 0.0016 | 0.0016 | 0.0016 | 0.0016 | 0.0016 | 0.0016
5598 | 0.081206 | 0.0496 | 0.0496 | 0.0496 | 0.0496 | 0.0496 | 0.0496 | 0.0496
5599 | 0.02993 | 0.12157 | 0.12437 | 0.11864 | 0.12716 | 0.11549 | 0.13298 | 0.1215
5600 | 0.087951 | 0.17886 | 0.18032 | 0.17457 | 0.18393 | 0.17224 | 0.18745 | 0.17744
5601 | 0.22103 | 0.23636 | 0.23604 | 0.2307 | 0.24039 | 0.22953 | 0.24205 | 0.23337
5602 | 0.16936 | 0.29547 | 0.29295 | 0.28884 | 0.29762 | 0.28925 | 0.29828 | 0.2909
5603 | 0.17043 | 0.31044 | 0.3055 | 0.30335 | 0.31 | 0.30563 | 0.31122 | 0.30442
5604 | 0.1291 | 0.30845 | 0.30348 | 0.30393 | 0.30593 | 0.30685 | 0.30862 | 0.30371
5605 | 0.13271 | 0.31397 | 0.30685 | 0.31004 | 0.3083 | 0.31479 | 0.31554 | 0.30845
5606 | 0.17477 | 0.3037 | 0.28904 | 0.30009 | 0.28833 | 0.31083 | 0.31306 | 0.29457
5607 | 0.11782 | 0.24919 | 0.23664 | 0.25039 | 0.23242 | 0.26041 | 0.26631 | 0.24351
5608 | 0.10026 | 0.17225 | 0.16667 | 0.17534 | 0.16262 | 0.18026 | 0.18699 | 0.17101
5609 | 0 | 0.10291 | 0.098298 | 0.10941 | 0.0944 | 0.11416 | 0.12781 | 0.10385
5610 | 0 | 0.032168 | 0.032 | 0.035903 | 0.032 | 0.037262 | 0.045714 | 0.033951
5611 | 0.021439 | 0 | 0 | 0 | 0 | 0 | 0 | 0
5612 | 0 | 0 | 0 | 0 | 0 | 0 | 0 | 0
5613 | 0 | 0 | 0 | 0 | 0 | 0 | 0 | 0
5614 | 0 | 0 | 0 | 0 | 0 | 0 | 0 | 0
5615 | 0.0095869 | 0 | 0 | 0 | 0 | 0 | 0 | 0
5616 | 0 | 0 | 0 | 0 | 0 | 0 | 0 | 0
5617 | 0.19522 | 0 | 0 | 0 | 0 | 0 | 0 | 0
5618 | 0.014727 | 0 | 0 | 0 | 0 | 0 | 0 | 0
5619 | 0 | 0 | 0 | 0 | 0 | 0 | 0 | 0
5620 | 0.012914 | 0 | 0 | 0 | 0 | 0 | 0 | 0
5621 | 0.019349 | 0.0016 | 0.0016 | 0.0016 | 0.0016 | 0.0016 | 0.0016 | 0.0016
5622 | 0 | 0.0368 | 0.0368 | 0.0368 | 0.0368 | 0.0368 | 0.0368 | 0.0368
5623 | 0.019349 | 0.0832 | 0.0832 | 0.0832 | 0.0832 | 0.0832 | 0.0832 | 0.0832
5624 | 0 | 0.14032 | 0.14063 | 0.1393 | 0.14149 | 0.13877 | 0.1423 | 0.13996
5625 | 0 | 0.18747 | 0.1873 | 0.18533 | 0.18894 | 0.18493 | 0.18957 | 0.18631
5626 | 0 | 0.22255 | 0.22151 | 0.21985 | 0.22341 | 0.22004 | 0.22369 | 0.22068
5627 | 0 | 0.23824 | 0.23626 | 0.23544 | 0.23805 | 0.23638 | 0.23855 | 0.23585
5628 | 0 | 0.23149 | 0.22938 | 0.22957 | 0.23043 | 0.23081 | 0.23156 | 0.22948
5629 | 0 | 0.2318 | 0.22879 | 0.23011 | 0.22943 | 0.23212 | 0.23246 | 0.22945
5630 | 0 | 0.20133 | 0.19905 | 0.20076 | 0.19895 | 0.20244 | 0.2028 | 0.1999
5631 | 0 | 0.1508 | 0.14984 | 0.15088 | 0.14953 | 0.15165 | 0.1521 | 0.15036
5632 | 0 | 0.12414 | 0.12343 | 0.12452 | 0.12292 | 0.12515 | 0.12601 | 0.12398
5633 | 0 | 0.0632 | 0.0632 | 0.0632 | 0.0632 | 0.0632 | 0.0632 | 0.0632
5634 | 0.083192 | 0.0216 | 0.0216 | 0.0216 | 0.0216 | 0.0216 | 0.0216 | 0.0216
5635 | 0.071749 | 0 | 0 | 0 | 0 | 0 | 0 | 0
5636 | 0.11366 | 0 | 0 | 0 | 0 | 0 | 0 | 0
5637 | 0.099503 | 0 | 0 | 0 | 0 | 0 | 0 | 0
5638 | 0.06702 | 0 | 0 | 0 | 0 | 0 | 0 | 0
5639 | 0.089343 | 0 | 0 | 0 | 0 | 0 | 0 | 0
5640 | 0.12556 | 0 | 0 | 0 | 0 | 0 | 0 | 0
5641 | 0.14881 | 0 | 0 | 0 | 0 | 0 | 0 | 0
5642 | 0.052109 | 0 | 0 | 0 | 0 | 0 | 0 | 0
5643 | 0.2617 | 0 | 0 | 0 | 0 | 0 | 0 | 0
5644 | 0.4208 | 0 | 0 | 0 | 0 | 0 | 0 | 0
5645 | 0.40335 | 0.0096 | 0.0096 | 0.0096 | 0.0096 | 0.0096 | 0.0096 | 0.0096
5646 | 0.11531 | 0.10497 | 0.17378 | 0.07417 | 0.21004 | 0.0704 | 0.3634 | 0.12397
5647 | 0.10486 | 0.25598 | 0.34143 | 0.15807 | 0.43384 | 0.060495 | 0.62007 | 0.24975
5648 | 0.058194 | 0.36819 | 0.39521 | 0.27675 | 0.47198 | 0.23078 | 0.5449 | 0.33598
5649 | 0.12294 | 0.42349 | 0.41769 | 0.35274 | 0.47202 | 0.33978 | 0.49281 | 0.38522
5650 | 0.19055 | 0.556 | 0.51893 | 0.46148 | 0.58562 | 0.46864 | 0.59578 | 0.49021
5651 | 0.19055 | 0.44653 | 0.42024 | 0.40957 | 0.44379 | 0.42206 | 0.45059 | 0.4149
5652 | 0.14588 | 0.31055 | 0.30414 | 0.30473 | 0.30733 | 0.30853 | 0.31081 | 0.30444
5653 | 0.077329 | 0.18635 | 0.18533 | 0.18577 | 0.18555 | 0.18645 | 0.18657 | 0.18555
5654 | 0.049705 | 0.26734 | 0.25891 | 0.26518 | 0.2586 | 0.27137 | 0.27272 | 0.26205
5655 | 0.014727 | 0.15988 | 0.15826 | 0.16002 | 0.15774 | 0.16131 | 0.16209 | 0.15914
5656 | 0.019097 | 0.13557 | 0.13375 | 0.13653 | 0.13247 | 0.13813 | 0.14032 | 0.13514
5657 | 0.1309 | 0.078315 | 0.077907 | 0.078869 | 0.0776 | 0.079288 | 0.080485 | 0.078388
5658 | 0.041662 | 0.028946 | 0.0288 | 0.03707 | 0.0288 | 0.040137 | 0.058914 | 0.032935
5659 | 0.019097 | 0 | 0 | 0 | 0 | 0 | 0 | 0
5660 | 0.02171 | 0 | 0 | 0 | 0 | 0 | 0 | 0
5661 | 0 | 0 | 0 | 0 | 0 | 0 | 0 | 0
5662 | 0.020116 | 0 | 0 | 0 | 0 | 0 | 0 | 0
5663 | 0.0083775 | 0 | 0 | 0 | 0 | 0 | 0 | 0
5664 | 0.012158 | 0 | 0 | 0 | 0 | 0 | 0 | 0
5665 | 0.097265 | 0 | 0 | 0 | 0 | 0 | 0 | 0
5666 | 0.23408 | 0 | 0 | 0 | 0 | 0 | 0 | 0
5667 | 0.16829 | 0 | 0 | 0 | 0 | 0 | 0 | 0
5668 | 0.22749 | 0 | 0 | 0 | 0 | 0 | 0 | 0
5669 | 0.34178 | 0.0008 | 0.0008 | 0.0008 | 0.0008 | 0.0008 | 0.0008 | 0.0008
5670 | 0.22749 | 0.0088 | 0.0088 | 0.0088 | 0.0088 | 0.0088 | 0.0088 | 0.0088
5671 | 0.18709 | 0.0208 | 0.0208 | 0.0208 | 0.0208 | 0.0208 | 0.0208 | 0.0208
5672 | 0.12208 | 0.032 | 0.032 | 0.032 | 0.032 | 0.032 | 0.032 | 0.032
5673 | 0.13919 | 0.0424 | 0.0424 | 0.0424 | 0.0424 | 0.0424 | 0.0424 | 0.0424
5674 | 0.070547 | 0.0496 | 0.0496 | 0.0496 | 0.0496 | 0.0496 | 0.0496 | 0.0496
5675 | 0.075438 | 0.0544 | 0.0544 | 0.0544 | 0.0544 | 0.0544 | 0.0544 | 0.0544
5676 | 0.075438 | 0.0552 | 0.0552 | 0.0552 | 0.0552 | 0.0552 | 0.0552 | 0.0552
5677 | 0.068768 | 0.052 | 0.052 | 0.052 | 0.052 | 0.052 | 0.052 | 0.052
5678 | 0.077329 | 0.0472 | 0.0472 | 0.0472 | 0.0472 | 0.0472 | 0.0472 | 0.0472
5679 | 0.076065 | 0.0376 | 0.0376 | 0.0376 | 0.0376 | 0.0376 | 0.0376 | 0.0376
5680 | 0.11284 | 0.0272 | 0.0272 | 0.0272 | 0.0272 | 0.0272 | 0.0272 | 0.0272
5681 | 0.059786 | 0.0152 | 0.0152 | 0.0152 | 0.0152 | 0.0152 | 0.0152 | 0.0152
5682 | 0.044677 | 0.0048 | 0.0048 | 0.0048 | 0.0048 | 0.0048 | 0.0048 | 0.0048
5683 | 0.02171 | 0 | 0 | 0 | 0 | 0 | 0 | 0
5684 | 0 | 0 | 0 | 0 | 0 | 0 | 0 | 0
5685 | 0.08726 | 0 | 0 | 0 | 0 | 0 | 0 | 0
5686 | 0.32001 | 0 | 0 | 0 | 0 | 0 | 0 | 0
5687 | 0.27927 | 0 | 0 | 0 | 0 | 0 | 0 | 0
5688 | 0.30549 | 0 | 0 | 0 | 0 | 0 | 0 | 0
5689 | 0.14395 | 0 | 0 | 0 | 0 | 0 | 0 | 0
5690 | 0.11448 | 0 | 0 | 0 | 0 | 0 | 0 | 0
5691 | 0.084534 | 0 | 0 | 0 | 0 | 0 | 0 | 0
5692 | 0.094332 | 0 | 0 | 0 | 0 | 0 | 0 | 0
5693 | 0.083861 | 0.0008 | 0.0008 | 0.0008 | 0.0008 | 0.0008 | 0.0008 | 0.0008
5694 | 0.091459 | 0.063339 | 0.086853 | 0.051788 | 0.10015 | 0.0512 | 0.15411 | 0.06932
5695 | 0.076065 | 0.1601 | 0.17471 | 0.14264 | 0.19113 | 0.12584 | 0.22395 | 0.15868
5696 | 0.11366 | 0.29328 | 0.30744 | 0.24101 | 0.35127 | 0.21601 | 0.3928 | 0.27423
5697 | 0.23944 | 0.35202 | 0.34784 | 0.31322 | 0.3776 | 0.30712 | 0.38902 | 0.33053
5698 | 0.379 | 0.50664 | 0.47676 | 0.43377 | 0.52818 | 0.44064 | 0.53654 | 0.45526
5699 | 0.59109 | 0.46533 | 0.43366 | 0.42114 | 0.46193 | 0.43644 | 0.47034 | 0.4274
5700 | 0.49344 | 0.45551 | 0.42046 | 0.4237 | 0.43802 | 0.44462 | 0.45714 | 0.42208
5701 | 0.34521 | 0.48772 | 0.43063 | 0.45529 | 0.44347 | 0.49367 | 0.50064 | 0.44296
5702 | 0.35742 | 0.41501 | 0.37077 | 0.40326 | 0.36965 | 0.43579 | 0.44331 | 0.38701
5703 | 0.32495 | 0.32111 | 0.28943 | 0.32271 | 0.28025 | 0.34799 | 0.36316 | 0.30607
5704 | 0.32827 | 0.23917 | 0.19135 | 0.26319 | 0.15905 | 0.30531 | 0.363 | 0.22727
5705 | 0.21721 | 0.12186 | 0.10223 | 0.1463 | 0.0896 | 0.1662 | 0.22132 | 0.12427
5706 | 0.25885 | 0.024908 | 0.0248 | 0.057962 | 0.0248 | 0.071377 | 0.15 | 0.041381
5707 | 0.13639 | 0 | 0 | 0 | 0 | 0 | 0 | 0
5708 | 0.13732 | 0 | 0 | 0 | 0 | 0 | 0 | 0
5709 | 0.20602 | 0 | 0 | 0 | 0 | 0 | 0 | 0
5710 | 0.21344 | 0 | 0 | 0 | 0 | 0 | 0 | 0
5711 | 0.19878 | 0 | 0 | 0 | 0 | 0 | 0 | 0
5712 | 0.12644 | 0 | 0 | 0 | 0 | 0 | 0 | 0
5713 | 0.15079 | 0 | 0 | 0 | 0 | 0 | 0 | 0
5714 | 0.092888 | 0 | 0 | 0 | 0 | 0 | 0 | 0
5715 | 0.065301 | 0 | 0 | 0 | 0 | 0 | 0 | 0
5716 | 0.078608 | 0 | 0 | 0 | 0 | 0 | 0 | 0
5717 | 0.10254 | 0.0032 | 0.0032 | 0.0032 | 0.0032 | 0.0032 | 0.0032 | 0.0032
5718 | 0.049233 | 0.079687 | 0.12413 | 0.057228 | 0.14981 | 0.0568 | 0.25296 | 0.090677
5719 | 0.028929 | 0.22582 | 0.29097 | 0.14264 | 0.36869 | 0.066702 | 0.52019 | 0.21681
5720 | 0.06995 | 0.38649 | 0.41577 | 0.26586 | 0.51659 | 0.21138 | 0.6104 | 0.34081
5721 | 0.04512 | 0.51677 | 0.50142 | 0.38297 | 0.60404 | 0.36288 | 0.64361 | 0.44219
5722 | 0.015368 | 0.60576 | 0.5527 | 0.47808 | 0.64287 | 0.49095 | 0.65804 | 0.51539
5723 | 0 | 0.67247 | 0.58279 | 0.5491 | 0.66171 | 0.59311 | 0.68625 | 0.56595
5724 | 0 | 0.68698 | 0.57172 | 0.58231 | 0.62983 | 0.65139 | 0.69274 | 0.57701
5725 | 0 | 0.6382 | 0.51533 | 0.56794 | 0.54361 | 0.65073 | 0.66628 | 0.54163
5726 | 0.010567 | 0.56118 | 0.43287 | 0.52652 | 0.43029 | 0.62096 | 0.64332 | 0.4797
5727 | 0.0092743 | 0.43192 | 0.31833 | 0.43689 | 0.28619 | 0.52758 | 0.58247 | 0.37761
5728 | 0.022538 | 0.29947 | 0.20287 | 0.34475 | 0.14068 | 0.42954 | 0.54393 | 0.27381
5729 | 0.036043 | 0.13861 | 0.088044 | 0.20048 | 0.0576 | 0.25167 | 0.39324 | 0.14426
5730 | 0.071146 | 0.0256 | 0.0256 | 0.062301 | 0.0256 | 0.077622 | 0.16683 | 0.04395
5731 | 0.12821 | 0 | 0 | 0 | 0 | 0 | 0 | 0
5732 | 0.11366 | 0 | 0 | 0 | 0 | 0 | 0 | 0
5733 | 0.088645 | 0 | 0 | 0 | 0 | 0 | 0 | 0
5734 | 0.086573 | 0 | 0 | 0 | 0 | 0 | 0 | 0
5735 | 0.044677 | 0 | 0 | 0 | 0 | 0 | 0 | 0
5736 | 0.033434 | 0 | 0 | 0 | 0 | 0 | 0 | 0
5737 | 0.024551 | 0 | 0 | 0 | 0 | 0 | 0 | 0
5738 | 0.020638 | 0 | 0 | 0 | 0 | 0 | 0 | 0
5739 | 0.019858 | 0 | 0 | 0 | 0 | 0 | 0 | 0
5740 | 0.016703 | 0 | 0 | 0 | 0 | 0 | 0 | 0
5741 | 0.02171 | 0.0032 | 0.0032 | 0.0032 | 0.0032 | 0.0032 | 0.0032 | 0.0032
5742 | 0.0095869 | 0.075522 | 0.14992 | 0.036 | 0.19501 | 0.036 | 0.37102 | 0.092961
5743 | 0 | 0.2323 | 0.30243 | 0.14039 | 0.38815 | 0.058217 | 0.55422 | 0.22141
5744 | 0.0092743 | 0.39956 | 0.43038 | 0.26656 | 0.54146 | 0.20791 | 0.64459 | 0.34847
5745 | 0 | 0.52898 | 0.51137 | 0.38526 | 0.62163 | 0.36486 | 0.66462 | 0.44831
5746 | 0 | 0.63388 | 0.57124 | 0.48693 | 0.67501 | 0.50336 | 0.69315 | 0.52909
5747 | 0.037202 | 0.68795 | 0.59078 | 0.55481 | 0.67617 | 0.60294 | 0.7032 | 0.57279
5748 | 0.081206 | 0.7102 | 0.58251 | 0.5944 | 0.647 | 0.67119 | 0.71697 | 0.58845
5749 | 0.13919 | 0.67562 | 0.53166 | 0.59308 | 0.56521 | 0.69025 | 0.70892 | 0.56237
5750 | 0.2617 | 0.55372 | 0.42469 | 0.51724 | 0.42374 | 0.61218 | 0.63504 | 0.47097
5751 | 0.23011 | 0.43957 | 0.32234 | 0.44396 | 0.28997 | 0.53759 | 0.59475 | 0.38315
5752 | 0.22103 | 0.29884 | 0.20386 | 0.34238 | 0.1437 | 0.42572 | 0.53842 | 0.27312
5753 | 0.053589 | 0.14356 | 0.089525 | 0.2085 | 0.0592 | 0.26311 | 0.41388 | 0.14901
5754 | 0.042937 | 0.0224 | 0.0224 | 0.074923 | 0.0224 | 0.097687 | 0.22845 | 0.048662
5755 | 0.068768 | 0 | 0 | 0 | 0 | 0 | 0 | 0
5756 | 0.18481 | 0 | 0 | 0 | 0 | 0 | 0 | 0
5757 | 0.12468 | 0 | 0 | 0 | 0 | 0 | 0 | 0
5758 | 0.06995 | 0 | 0 | 0 | 0 | 0 | 0 | 0
5759 | 0.052599 | 0 | 0 | 0 | 0 | 0 | 0 | 0
5760 | 0.099503 | 0 | 0 | 0 | 0 | 0 | 0 | 0
5761 | 0.023101 | 0 | 0 | 0 | 0 | 0 | 0 | 0
5762 | 0.011792 | 0 | 0 | 0 | 0 | 0 | 0 | 0
5763 | 0 | 0 | 0 | 0 | 0 | 0 | 0 | 0
5764 | 0.023674 | 0 | 0 | 0 | 0 | 0 | 0 | 0
5765 | 0.037593 | 0.0008 | 0.0008 | 0.0008 | 0.0008 | 0.0008 | 0.0008 | 0.0008
5766 | 0.019858 | 0.0216 | 0.0216 | 0.0216 | 0.0216 | 0.0216 | 0.0216 | 0.0216
5767 | 0.011256 | 0.0528 | 0.0528 | 0.0528 | 0.0528 | 0.0528 | 0.0528 | 0.0528
5768 | 0.012532 | 0.0792 | 0.0792 | 0.0792 | 0.0792 | 0.0792 | 0.0792 | 0.0792
5769 | 0.019858 | 0.0976 | 0.0976 | 0.0976 | 0.0976 | 0.0976 | 0.0976 | 0.0976
5770 | 0.045565 | 0.1096 | 0.1096 | 0.1096 | 0.1096 | 0.1096 | 0.1096 | 0.1096
5771 | 0.054088 | 0.1256 | 0.1256 | 0.1256 | 0.1256 | 0.1256 | 0.1256 | 0.1256
5772 | 0.061407 | 0.13621 | 0.13598 | 0.136 | 0.13609 | 0.13614 | 0.13623 | 0.13599
5773 | 0.076065 | 0.13481 | 0.13426 | 0.13449 | 0.13439 | 0.13487 | 0.13494 | 0.13438
5774 | 0.033072 | 0.108 | 0.108 | 0.108 | 0.108 | 0.108 | 0.108 | 0.108
5775 | 0.048764 | 0.0784 | 0.0784 | 0.0784 | 0.0784 | 0.0784 | 0.0784 | 0.0784
5776 | 0.094332 | 0.0496 | 0.0496 | 0.0496 | 0.0496 | 0.0496 | 0.0496 | 0.0496
5777 | 0.083192 | 0.0264 | 0.0264 | 0.0264 | 0.0264 | 0.0264 | 0.0264 | 0.0264
5778 | 0.12036 | 0.004 | 0.004 | 0.004 | 0.004 | 0.004 | 0.004 | 0.004
5779 | 0.079252 | 0 | 0 | 0 | 0 | 0 | 0 | 0
5780 | 0.036813 | 0 | 0 | 0 | 0 | 0 | 0 | 0
5781 | 0 | 0 | 0 | 0 | 0 | 0 | 0 | 0
5782 | 0 | 0 | 0 | 0 | 0 | 0 | 0 | 0
5783 | 0.019097 | 0 | 0 | 0 | 0 | 0 | 0 | 0
5784 | 0.068182 | 0 | 0 | 0 | 0 | 0 | 0 | 0
5785 | 0.015152 | 0 | 0 | 0 | 0 | 0 | 0 | 0
5786 | 0 | 0 | 0 | 0 | 0 | 0 | 0 | 0
5787 | 0.024256 | 0 | 0 | 0 | 0 | 0 | 0 | 0
5788 | 0.021984 | 0 | 0 | 0 | 0 | 0 | 0 | 0
5789 | 0.033799 | 0.0024 | 0.0024 | 0.0024 | 0.0024 | 0.0024 | 0.0024 | 0.0024
5790 | 0.057149 | 0.045116 | 0.047251 | 0.044 | 0.048607 | 0.044 | 0.053796 | 0.045626
5791 | 0.11951 | 0.11316 | 0.11545 | 0.10998 | 0.1184 | 0.10726 | 0.12406 | 0.11271
5792 | 0.016026 | 0.19848 | 0.2006 | 0.18752 | 0.20972 | 0.18309 | 0.21806 | 0.19406
5793 | 0.017399 | 0.29413 | 0.29071 | 0.27083 | 0.30857 | 0.26809 | 0.31556 | 0.28077
5794 | 0.02226 | 0.38668 | 0.37207 | 0.35324 | 0.39572 | 0.35738 | 0.40013 | 0.36265
5795 | 0.011792 | 0.49761 | 0.45816 | 0.44404 | 0.49263 | 0.46387 | 0.50393 | 0.4511
5796 | 0.0092743 | 0.40124 | 0.37495 | 0.37758 | 0.38818 | 0.39354 | 0.40283 | 0.37626
5797 | 0.012914 | 0.41239 | 0.37863 | 0.39286 | 0.38676 | 0.41573 | 0.42038 | 0.38574
5798 | 0.010567 | 0.31275 | 0.29179 | 0.30663 | 0.29187 | 0.32209 | 0.32602 | 0.29921
5799 | 0.058194 | 0.28734 | 0.26065 | 0.28798 | 0.25367 | 0.30931 | 0.32261 | 0.27431
5800 | 0.11698 | 0.21412 | 0.1803 | 0.22893 | 0.15957 | 0.25858 | 0.29888 | 0.20462
5801 | 0.0091206 | 0.069517 | 0.068487 | 0.070665 | 0.068 | 0.071696 | 0.074478 | 0.069576
5802 | 0.5478 | 0.004 | 0.004 | 0.004 | 0.004 | 0.004 | 0.004 | 0.004
5803 | 0.071146 | 0 | 0 | 0 | 0 | 0 | 0 | 0
5804 | 0.09506 | 0 | 0 | 0 | 0 | 0 | 0 | 0
5805 | 0.072965 | 0 | 0 | 0 | 0 | 0 | 0 | 0
5806 | 0.10178 | 0 | 0 | 0 | 0 | 0 | 0 | 0
5807 | 0.09075 | 0 | 0 | 0 | 0 | 0 | 0 | 0
5808 | 0.13363 | 0 | 0 | 0 | 0 | 0 | 0 | 0
5809 | 0.061407 | 0 | 0 | 0 | 0 | 0 | 0 | 0
5810 | 0.070547 | 0 | 0 | 0 | 0 | 0 | 0 | 0
5811 | 0.086573 | 0 | 0 | 0 | 0 | 0 | 0 | 0
5812 | 0.11951 | 0 | 0 | 0 | 0 | 0 | 0 | 0
5813 | 0.060863 | 0.0016 | 0.0016 | 0.0016 | 0.0016 | 0.0016 | 0.0016 | 0.0016
5814 | 0.066444 | 0.071359 | 0.14377 | 0.0336 | 0.19074 | 0.0336 | 0.36885 | 0.088687
5815 | 0.079252 | 0.23196 | 0.29868 | 0.13302 | 0.39004 | 0.052751 | 0.56125 | 0.21585
5816 | 0.061407 | 0.4082 | 0.43512 | 0.26151 | 0.55713 | 0.20365 | 0.66842 | 0.34832
5817 | 0.047835 | 0.56334 | 0.53683 | 0.39024 | 0.66945 | 0.37099 | 0.72172 | 0.46354
5818 | 0.034909 | 0.67936 | 0.59851 | 0.49922 | 0.72588 | 0.52373 | 0.75051 | 0.54887
5819 | 0.039187 | 0.73582 | 0.61341 | 0.57152 | 0.71921 | 0.63394 | 0.75531 | 0.59246
5820 | 0.043368 | 0.74746 | 0.59435 | 0.60958 | 0.67186 | 0.70287 | 0.75736 | 0.60197
5821 | 0.061407 | 0.7025 | 0.53335 | 0.60431 | 0.57469 | 0.71917 | 0.74317 | 0.56883
5822 | 0.088645 | 0.60966 | 0.43919 | 0.55939 | 0.44052 | 0.68526 | 0.71824 | 0.49929
5823 | 0.10643 | 0.47644 | 0.32054 | 0.47735 | 0.28252 | 0.6018 | 0.67898 | 0.39894
5824 | 0.055604 | 0.30721 | 0.19068 | 0.35633 | 0.12117 | 0.45843 | 0.59724 | 0.27351
5825 | 0.053093 | 0.14005 | 0.093925 | 0.19038 | 0.0744 | 0.23647 | 0.36079 | 0.14215
5826 | 0.054088 | 0.016 | 0.016 | 0.016 | 0.016 | 0.016 | 0.016 | 0.016
5827 | 0.037202 | 0 | 0 | 0 | 0 | 0 | 0 | 0
5828 | 0.026369 | 0 | 0 | 0 | 0 | 0 | 0 | 0
5829 | 0.010399 | 0 | 0 | 0 | 0 | 0 | 0 | 0
5830 | 0 | 0 | 0 | 0 | 0 | 0 | 0 | 0
5831 | 0.018848 | 0 | 0 | 0 | 0 | 0 | 0 | 0
5832 | 0.0085228 | 0 | 0 | 0 | 0 | 0 | 0 | 0
5833 | 0.012722 | 0 | 0 | 0 | 0 | 0 | 0 | 0
5834 | 0 | 0 | 0 | 0 | 0 | 0 | 0 | 0
5835 | 0 | 0 | 0 | 0 | 0 | 0 | 0 | 0
5836 | 0 | 0 | 0 | 0 | 0 | 0 | 0 | 0
5837 | 0 | 0.0008 | 0.0008 | 0.0008 | 0.0008 | 0.0008 | 0.0008 | 0.0008
5838 | 0 | 0.047948 | 0.052257 | 0.0456 | 0.055209 | 0.0456 | 0.066056 | 0.048928
5839 | 0 | 0.11089 | 0.11311 | 0.10752 | 0.11621 | 0.10485 | 0.122 | 0.11031
5840 | 0 | 0.19091 | 0.19259 | 0.18122 | 0.20065 | 0.1775 | 0.20798 | 0.18691
5841 | 0.0089686 | 0.22992 | 0.22883 | 0.22353 | 0.23373 | 0.22292 | 0.23565 | 0.22618
5842 | 0.031301 | 0.29059 | 0.28677 | 0.28217 | 0.29272 | 0.28337 | 0.29391 | 0.28447
5843 | 0 | 0.32562 | 0.31838 | 0.31595 | 0.32462 | 0.31967 | 0.32679 | 0.31716
5844 | 0 | 0.33508 | 0.32189 | 0.32322 | 0.32859 | 0.33129 | 0.33599 | 0.32256
5845 | 0 | 0.29246 | 0.28545 | 0.28837 | 0.2872 | 0.29314 | 0.29417 | 0.28691
5846 | 0 | 0.23747 | 0.23247 | 0.23597 | 0.23253 | 0.23967 | 0.24065 | 0.23422
5847 | 0.0089686 | 0.18258 | 0.17877 | 0.18258 | 0.17787 | 0.18563 | 0.18753 | 0.18068
5848 | 0.019349 | 0.12542 | 0.12319 | 0.12629 | 0.12193 | 0.12823 | 0.13083 | 0.12474
5849 | 0.018114 | 0.0576 | 0.0576 | 0.0576 | 0.0576 | 0.0576 | 0.0576 | 0.0576
5850 | 0.015805 | 0.0032 | 0.0032 | 0.0032 | 0.0032 | 0.0032 | 0.0032 | 0.0032
5851 | 0 | 0 | 0 | 0 | 0 | 0 | 0 | 0
5852 | 0.011432 | 0 | 0 | 0 | 0 | 0 | 0 | 0
5853 | 0 | 0 | 0 | 0 | 0 | 0 | 0 | 0
5854 | 0 | 0 | 0 | 0 | 0 | 0 | 0 | 0
5855 | 0 | 0 | 0 | 0 | 0 | 0 | 0 | 0
5856 | 0.049705 | 0 | 0 | 0 | 0 | 0 | 0 | 0
5857 | 0.092888 | 0 | 0 | 0 | 0 | 0 | 0 | 0
5858 | 0.024256 | 0 | 0 | 0 | 0 | 0 | 0 | 0
5859 | 0.03165 | 0 | 0 | 0 | 0 | 0 | 0 | 0
5860 | 0.025449 | 0 | 0 | 0 | 0 | 0 | 0 | 0
5861 | 0.058722 | 0.0008 | 0.0008 | 0.0008 | 0.0008 | 0.0008 | 0.0008 | 0.0008
5862 | 0.060863 | 0.063383 | 0.10047 | 0.0432 | 0.12645 | 0.0432 | 0.22099 | 0.071837
5863 | 0.019602 | 0.1916 | 0.22931 | 0.13258 | 0.28361 | 0.086661 | 0.38429 | 0.18094
5864 | 0.069358 | 0.32729 | 0.33985 | 0.24239 | 0.41024 | 0.2118 | 0.47353 | 0.29112
5865 | 0.10564 | 0.46911 | 0.44835 | 0.35175 | 0.53818 | 0.34149 | 0.57404 | 0.40005
5866 | 0.034909 | 0.58374 | 0.52334 | 0.45215 | 0.61652 | 0.47157 | 0.63566 | 0.48774
5867 | 0.030269 | 0.6152 | 0.53347 | 0.50643 | 0.60373 | 0.54866 | 0.62854 | 0.51995
5868 | 0.011974 | 0.69715 | 0.56813 | 0.58105 | 0.63388 | 0.66017 | 0.70643 | 0.57459
5869 | 0 | 0.60033 | 0.47856 | 0.52905 | 0.50921 | 0.61203 | 0.63031 | 0.5038
5870 | 0 | 0.53031 | 0.40321 | 0.4917 | 0.40554 | 0.58572 | 0.61163 | 0.44745
5871 | 0 | 0.41616 | 0.3006 | 0.41538 | 0.274 | 0.50771 | 0.56621 | 0.35799
5872 | 0.017399 | 0.2684 | 0.18761 | 0.29927 | 0.14246 | 0.3698 | 0.46467 | 0.24344
5873 | 0.020903 | 0.10062 | 0.077635 | 0.12459 | 0.0696 | 0.14745 | 0.2087 | 0.10111
5874 | 0.01625 | 0.004 | 0.004 | 0.004 | 0.004 | 0.004 | 0.004 | 0.004
5875 | 0.0094298 | 0 | 0 | 0 | 0 | 0 | 0 | 0
5876 | 0.015152 | 0 | 0 | 0 | 0 | 0 | 0 | 0
5877 | 0.010399 | 0 | 0 | 0 | 0 | 0 | 0 | 0
5878 | 0.031301 | 0 | 0 | 0 | 0 | 0 | 0 | 0
5879 | 0.034909 | 0 | 0 | 0 | 0 | 0 | 0 | 0
5880 | 0.010567 | 0 | 0 | 0 | 0 | 0 | 0 | 0
5881 | 0 | 0 | 0 | 0 | 0 | 0 | 0 | 0
5882 | 0 | 0 | 0 | 0 | 0 | 0 | 0 | 0
5883 | 0.0091206 | 0 | 0 | 0 | 0 | 0 | 0 | 0
5884 | 0 | 0 | 0 | 0 | 0 | 0 | 0 | 0
5885 | 0 | 0.0016 | 0.0016 | 0.0016 | 0.0016 | 0.0016 | 0.0016 | 0.0016
5886 | 0 | 0.067052 | 0.10701 | 0.0456 | 0.13536 | 0.0456 | 0.2382 | 0.076304
5887 | 0 | 0.15479 | 0.17211 | 0.12571 | 0.19871 | 0.10425 | 0.24696 | 0.14891
5888 | 0 | 0.3161 | 0.32717 | 0.23624 | 0.39334 | 0.2082 | 0.45277 | 0.2817
5889 | 0 | 0.41931 | 0.40433 | 0.33743 | 0.467 | 0.33079 | 0.49217 | 0.37088
5890 | 0 | 0.30275 | 0.29442 | 0.28504 | 0.30696 | 0.28786 | 0.30963 | 0.28973
5891 | 0.011974 | 0.18242 | 0.18095 | 0.18048 | 0.18221 | 0.18124 | 0.18267 | 0.18071
5892 | 0.015368 | 0.21259 | 0.21105 | 0.21121 | 0.21184 | 0.21216 | 0.21271 | 0.21113
5893 | 0.010399 | 0.20342 | 0.201 | 0.202 | 0.20162 | 0.20365 | 0.20402 | 0.2015
5894 | 0.013303 | 0.0456 | 0.0456 | 0.0456 | 0.0456 | 0.0456 | 0.0456 | 0.0456
5895 | 0.038785 | 0.08 | 0.08 | 0.08 | 0.08 | 0.08 | 0.08 | 0.08
5896 | 0.038385 | 0.0384 | 0.0384 | 0.0384 | 0.0384 | 0.0384 | 0.0384 | 0.0384
5897 | 0.013902 | 0.0296 | 0.0296 | 0.0296 | 0.0296 | 0.0296 | 0.0296 | 0.0296
5898 | 0.013501 | 0.0128 | 0.0128 | 0.0128 | 0.0128 | 0.0128 | 0.0128 | 0.0128
5899 | 0.025753 | 0 | 0 | 0 | 0 | 0 | 0 | 0
5900 | 0.010567 | 0 | 0 | 0 | 0 | 0 | 0 | 0
5901 | 0.011432 | 0 | 0 | 0 | 0 | 0 | 0 | 0
5902 | 0.016703 | 0 | 0 | 0 | 0 | 0 | 0 | 0
5903 | 0.02171 | 0 | 0 | 0 | 0 | 0 | 0 | 0
5904 | 0.020638 | 0 | 0 | 0 | 0 | 0 | 0 | 0
5905 | 0.023674 | 0 | 0 | 0 | 0 | 0 | 0 | 0
5906 | 0.040001 | 0 | 0 | 0 | 0 | 0 | 0 | 0
5907 | 0.064172 | 0 | 0 | 0 | 0 | 0 | 0 | 0
5908 | 0.070547 | 0 | 0 | 0 | 0 | 0 | 0 | 0
5909 | 0.034909 | 0.0008 | 0.0008 | 0.0008 | 0.0008 | 0.0008 | 0.0008 | 0.0008
5910 | 0.05018 | 0.065761 | 0.1244 | 0.0328 | 0.16834 | 0.0328 | 0.32305 | 0.078599
5911 | 0.034909 | 0.21188 | 0.25992 | 0.12984 | 0.33492 | 0.0704 | 0.47084 | 0.19488
5912 | 0 | 0.37876 | 0.3959 | 0.24619 | 0.50566 | 0.20085 | 0.60415 | 0.32104
5913 | 0.021439 | 0.5053 | 0.47623 | 0.35907 | 0.58801 | 0.34948 | 0.63301 | 0.41765
5914 | 0.030954 | 0.57154 | 0.5101 | 0.44185 | 0.60198 | 0.46301 | 0.62206 | 0.47597
5915 | 0.046464 | 0.63962 | 0.54422 | 0.51372 | 0.62582 | 0.56372 | 0.65575 | 0.52897
5916 | 0.049233 | 0.67425 | 0.5469 | 0.55971 | 0.61229 | 0.63837 | 0.68453 | 0.55331
5917 | 0.044677 | 0.65402 | 0.49996 | 0.56306 | 0.53996 | 0.66842 | 0.69304 | 0.53151
5918 | 0.017635 | 0.55565 | 0.40659 | 0.50795 | 0.4119 | 0.61827 | 0.65001 | 0.45727
5919 | 0 | 0.42453 | 0.2916 | 0.42201 | 0.26277 | 0.52829 | 0.59707 | 0.3568
5920 | 0.024256 | 0.25617 | 0.17098 | 0.28707 | 0.12506 | 0.36141 | 0.4622 | 0.22902
5921 | 0.023101 | 0.1112 | 0.074666 | 0.1479 | 0.0648 | 0.18414 | 0.28117 | 0.11128
5922 | 0.017635 | 0.0056 | 0.0056 | 0.0056 | 0.0056 | 0.0056 | 0.0056 | 0.0056
5923 | 0.010736 | 0 | 0 | 0 | 0 | 0 | 0 | 0
5924 | 0.043801 | 0 | 0 | 0 | 0 | 0 | 0 | 0
5925 | 0.036427 | 0 | 0 | 0 | 0 | 0 | 0 | 0
5926 | 0.039593 | 0 | 0 | 0 | 0 | 0 | 0 | 0
5927 | 0.018848 | 0 | 0 | 0 | 0 | 0 | 0 | 0
5928 | 0.039187 | 0 | 0 | 0 | 0 | 0 | 0 | 0
5929 | 0.025147 | 0 | 0 | 0 | 0 | 0 | 0 | 0
5930 | 0.0088183 | 0 | 0 | 0 | 0 | 0 | 0 | 0
5931 | 0 | 0 | 0 | 0 | 0 | 0 | 0 | 0
5932 | 0 | 0 | 0 | 0 | 0 | 0 | 0 | 0
5933 | 0.0092743 | 0.0008 | 0.0008 | 0.0008 | 0.0008 | 0.0008 | 0.0008 | 0.0008
5934 | 0 | 0.050298 | 0.061516 | 0.044 | 0.070106 | 0.044 | 0.10009 | 0.052758
5935 | 0 | 0.1417 | 0.15141 | 0.12461 | 0.16701 | 0.1128 | 0.1952 | 0.13801
5936 | 0.016026 | 0.24388 | 0.24686 | 0.21559 | 0.27022 | 0.20656 | 0.29094 | 0.23122
5937 | 0.019349 | 0.33544 | 0.32645 | 0.29153 | 0.36002 | 0.28892 | 0.37361 | 0.30899
5938 | 0.0089686 | 0.45876 | 0.42528 | 0.38879 | 0.47488 | 0.40059 | 0.48602 | 0.40704
5939 | 0.017635 | 0.46874 | 0.4338 | 0.42313 | 0.46338 | 0.44166 | 0.47463 | 0.42847
5940 | 0.025147 | 0.48502 | 0.43521 | 0.44027 | 0.46084 | 0.47115 | 0.48927 | 0.43774
5941 | 0.032002 | 0.38108 | 0.35008 | 0.36272 | 0.35822 | 0.38396 | 0.38906 | 0.3564
5942 | 0.03061 | 0.36395 | 0.32075 | 0.34993 | 0.32252 | 0.38194 | 0.39141 | 0.33534
5943 | 0.014311 | 0.33909 | 0.26639 | 0.33731 | 0.25106 | 0.39546 | 0.43341 | 0.30185
5944 | 0 | 0.20562 | 0.16529 | 0.2199 | 0.1439 | 0.25509 | 0.30294 | 0.19259
5945 | 0 | 0.076882 | 0.065782 | 0.087405 | 0.0632 | 0.098336 | 0.12704 | 0.076593
5946 | 0 | 0.0024 | 0.0024 | 0.0024 | 0.0024 | 0.0024 | 0.0024 | 0.0024
5947 | 0.0091206 | 0 | 0 | 0 | 0 | 0 | 0 | 0
5948 | 0.02606 | 0 | 0 | 0 | 0 | 0 | 0 | 0
5949 | 0.032356 | 0 | 0 | 0 | 0 | 0 | 0 | 0
5950 | 0.11203 | 0 | 0 | 0 | 0 | 0 | 0 | 0
5951 | 0.056631 | 0 | 0 | 0 | 0 | 0 | 0 | 0
5952 | 0.046918 | 0 | 0 | 0 | 0 | 0 | 0 | 0
5953 | 0.089343 | 0 | 0 | 0 | 0 | 0 | 0 | 0
5954 | 0.0799 | 0 | 0 | 0 | 0 | 0 | 0 | 0
5955 | 0.08589 | 0 | 0 | 0 | 0 | 0 | 0 | 0
5956 | 0.070547 | 0 | 0 | 0 | 0 | 0 | 0 | 0
5957 | 0.071749 | 0.0008 | 0.0008 | 0.0008 | 0.0008 | 0.0008 | 0.0008 | 0.0008
5958 | 0.23809 | 0.067091 | 0.13537 | 0.0288 | 0.18878 | 0.0288 | 0.37369 | 0.082084
5959 | 0.15178 | 0.23668 | 0.29951 | 0.11766 | 0.40759 | 0.0392 | 0.59881 | 0.20859
5960 | 0.060323 | 0.41353 | 0.42949 | 0.24794 | 0.56617 | 0.19652 | 0.68731 | 0.33872
5961 | 0.02226 | 0.57567 | 0.53427 | 0.37975 | 0.68405 | 0.36945 | 0.74546 | 0.45701
5962 | 0.012914 | 0.67496 | 0.58063 | 0.48229 | 0.71716 | 0.51692 | 0.7489 | 0.53146
5963 | 0.015152 | 0.7352 | 0.59802 | 0.55665 | 0.71399 | 0.62976 | 0.75877 | 0.57734
5964 | 0.013303 | 0.74848 | 0.57816 | 0.5954 | 0.66612 | 0.70122 | 0.76357 | 0.58678
5965 | 0.023674 | 0.71536 | 0.52107 | 0.60005 | 0.57258 | 0.73339 | 0.76602 | 0.56056
5966 | 0.026369 | 0.61953 | 0.42372 | 0.55526 | 0.43261 | 0.70043 | 0.7442 | 0.48949
5967 | 0 | 0.47552 | 0.29967 | 0.46779 | 0.26588 | 0.60818 | 0.69918 | 0.38373
5968 | 0.0085228 | 0.29732 | 0.16771 | 0.33962 | 0.10234 | 0.45236 | 0.60377 | 0.25366
5969 | 0.0082339 | 0.12394 | 0.078684 | 0.16609 | 0.0696 | 0.2106 | 0.3274 | 0.12239
5970 | 0.030954 | 0.0072 | 0.0072 | 0.0072 | 0.0072 | 0.0072 | 0.0072 | 0.0072
5971 | 0.0286 | 0 | 0 | 0 | 0 | 0 | 0 | 0
5972 | 0.028274 | 0 | 0 | 0 | 0 | 0 | 0 | 0
5973 | 0.044677 | 0 | 0 | 0 | 0 | 0 | 0 | 0
5974 | 0.022818 | 0 | 0 | 0 | 0 | 0 | 0 | 0
5975 | 0.037202 | 0 | 0 | 0 | 0 | 0 | 0 | 0
5976 | 0.0099065 | 0 | 0 | 0 | 0 | 0 | 0 | 0
5977 | 0.0097458 | 0 | 0 | 0 | 0 | 0 | 0 | 0
5978 | 0.014105 | 0 | 0 | 0 | 0 | 0 | 0 | 0
5979 | 0.020638 | 0 | 0 | 0 | 0 | 0 | 0 | 0
5980 | 0 | 0 | 0 | 0 | 0 | 0 | 0 | 0
5981 | 0 | 0.0008 | 0.0008 | 0.0008 | 0.0008 | 0.0008 | 0.0008 | 0.0008
5982 | 0 | 0.057211 | 0.095104 | 0.0352 | 0.12649 | 0.0352 | 0.23224 | 0.065152
5983 | 0 | 0.2003 | 0.24352 | 0.11606 | 0.31991 | 0.0624 | 0.45446 | 0.17979
5984 | 0 | 0.32706 | 0.33569 | 0.22866 | 0.41686 | 0.19894 | 0.48876 | 0.28217
5985 | 0 | 0.46031 | 0.43313 | 0.34026 | 0.5248 | 0.33571 | 0.56252 | 0.38669
5986 | 0 | 0.54853 | 0.4876 | 0.42525 | 0.57501 | 0.44806 | 0.59588 | 0.45642
5987 | 0.0095869 | 0.55158 | 0.48252 | 0.46214 | 0.5407 | 0.49922 | 0.56368 | 0.47233
5988 | 0.015805 | 0.53223 | 0.45772 | 0.46534 | 0.49628 | 0.51179 | 0.53918 | 0.46153
5989 | 0.02668 | 0.53823 | 0.4396 | 0.47938 | 0.46618 | 0.54718 | 0.56427 | 0.45949
5990 | 0.019858 | 0.54584 | 0.40004 | 0.49763 | 0.40718 | 0.60586 | 0.63939 | 0.44884
5991 | 0.01625 | 0.43159 | 0.29072 | 0.42453 | 0.2646 | 0.53704 | 0.61089 | 0.35763
5992 | 0.02606 | 0.32482 | 0.18391 | 0.36946 | 0.11423 | 0.49202 | 0.65751 | 0.27668
5993 | 0.015152 | 0.14147 | 0.085687 | 0.19239 | 0.0768 | 0.24718 | 0.39111 | 0.13904
5994 | 0 | 0.0136 | 0.0136 | 0.0136 | 0.0136 | 0.0136 | 0.0136 | 0.0136
5995 | 0.0085228 | 0 | 0 | 0 | 0 | 0 | 0 | 0
5996 | 0.024848 | 0 | 0 | 0 | 0 | 0 | 0 | 0
5997 | 0.054088 | 0 | 0 | 0 | 0 | 0 | 0 | 0
5998 | 0.046013 | 0 | 0 | 0 | 0 | 0 | 0 | 0
5999 | 0.035663 | 0 | 0 | 0 | 0 | 0 | 0 | 0
6000 | 0.033434 | 0 | 0 | 0 | 0 | 0 | 0 | 0
6001 | 0.035285 | 0 | 0 | 0 | 0 | 0 | 0 | 0
6002 | 0.042509 | 0 | 0 | 0 | 0 | 0 | 0 | 0
6003 | 0.0799 | 0 | 0 | 0 | 0 | 0 | 0 | 0
6004 | 0.053093 | 0 | 0 | 0 | 0 | 0 | 0 | 0
6005 | 0.0094298 | 0 | 0 | 0 | 0 | 0 | 0 | 0
6006 | 0 | 0.035077 | 0.036243 | 0.0344 | 0.03723 | 0.0344 | 0.040529 | 0.035322
6007 | 0 | 0.12039 | 0.12643 | 0.10826 | 0.13741 | 0.1008 | 0.15667 | 0.11734
6008 | 0 | 0.22096 | 0.22252 | 0.19704 | 0.24221 | 0.19033 | 0.25947 | 0.20978
6009 | 0 | 0.27503 | 0.26939 | 0.25073 | 0.28794 | 0.24995 | 0.29563 | 0.26006
6010 | 0 | 0.29617 | 0.28767 | 0.27914 | 0.29975 | 0.28238 | 0.30271 | 0.2834
6011 | 0 | 0.35059 | 0.33432 | 0.32958 | 0.34801 | 0.33836 | 0.3535 | 0.33195
6012 | 0 | 0.36951 | 0.34665 | 0.34898 | 0.35854 | 0.36327 | 0.37175 | 0.34782
6013 | 0.0080919 | 0.33361 | 0.31155 | 0.32042 | 0.31756 | 0.33561 | 0.33954 | 0.31599
6014 | 0 | 0.30927 | 0.28083 | 0.29974 | 0.28237 | 0.32087 | 0.32758 | 0.29029
6015 | 0 | 0.23405 | 0.21557 | 0.23301 | 0.21226 | 0.24778 | 0.2576 | 0.22429
6016 | 0.011792 | 0.14653 | 0.13383 | 0.15038 | 0.12772 | 0.16141 | 0.17629 | 0.14211
6017 | 0.0083775 | 0.055251 | 0.053788 | 0.056563 | 0.0536 | 0.057998 | 0.061766 | 0.055176
6018 | 0.018114 | 0.0016 | 0.0016 | 0.0016 | 0.0016 | 0.0016 | 0.0016 | 0.0016
6019 | 0.062503 | 0 | 0 | 0 | 0 | 0 | 0 | 0
6020 | 0.068768 | 0 | 0 | 0 | 0 | 0 | 0 | 0
6021 | 0.069358 | 0 | 0 | 0 | 0 | 0 | 0 | 0
6022 | 0.032356 | 0 | 0 | 0 | 0 | 0 | 0 | 0
6023 | 0.020376 | 0 | 0 | 0 | 0 | 0 | 0 | 0
6024 | 0.010736 | 0 | 0 | 0 | 0 | 0 | 0 | 0
6025 | 0.011611 | 0 | 0 | 0 | 0 | 0 | 0 | 0
6026 | 0.014105 | 0 | 0 | 0 | 0 | 0 | 0 | 0
6027 | 0.011974 | 0 | 0 | 0 | 0 | 0 | 0 | 0
6028 | 0 | 0 | 0 | 0 | 0 | 0 | 0 | 0
6029 | 0 | 0 | 0 | 0 | 0 | 0 | 0 | 0
6030 | 0 | 0.063631 | 0.12643 | 0.0272 | 0.18074 | 0.0272 | 0.36089 | 0.076815
6031 | 0 | 0.23292 | 0.28951 | 0.11031 | 0.39997 | 0.0384 | 0.58989 | 0.19991
6032 | 0 | 0.42023 | 0.43036 | 0.24215 | 0.57683 | 0.19362 | 0.70519 | 0.33625
6033 | 0.010069 | 0.58486 | 0.53467 | 0.37601 | 0.69411 | 0.37108 | 0.76083 | 0.45534
6034 | 0.012532 | 0.70935 | 0.59948 | 0.49107 | 0.75443 | 0.53371 | 0.7934 | 0.54528
6035 | 0.0085228 | 0.78092 | 0.61907 | 0.57408 | 0.75389 | 0.66228 | 0.80985 | 0.59657
6036 | 0.011256 | 0.79169 | 0.59432 | 0.61461 | 0.69711 | 0.73841 | 0.81196 | 0.60446
6037 | 0.025147 | 0.74304 | 0.52619 | 0.6117 | 0.58702 | 0.76112 | 0.80129 | 0.56895
6038 | 0.018601 | 0.64178 | 0.42446 | 0.5682 | 0.43713 | 0.72979 | 0.78211 | 0.49633
6039 | 0.015368 | 0.48941 | 0.29434 | 0.47746 | 0.26053 | 0.63338 | 0.7379 | 0.3859
6040 | 0.019349 | 0.30697 | 0.15749 | 0.35103 | 0.086853 | 0.4809 | 0.65713 | 0.25426
6041 | 0.016703 | 0.11993 | 0.071194 | 0.16245 | 0.0664 | 0.21014 | 0.33473 | 0.11682
6042 | 0.038385 | 0.0056 | 0.0056 | 0.0056 | 0.0056 | 0.0056 | 0.0056 | 0.0056
6043 | 0.046464 | 0 | 0 | 0 | 0 | 0 | 0 | 0
6044 | 0.029594 | 0 | 0 | 0 | 0 | 0 | 0 | 0
6045 | 0 | 0 | 0 | 0 | 0 | 0 | 0 | 0
6046 | 0 | 0 | 0 | 0 | 0 | 0 | 0 | 0
6047 | 0.0097458 | 0 | 0 | 0 | 0 | 0 | 0 | 0
6048 | 0.010736 | 0 | 0 | 0 | 0 | 0 | 0 | 0
6049 | 0.039593 | 0 | 0 | 0 | 0 | 0 | 0 | 0
6050 | 0.033434 | 0 | 0 | 0 | 0 | 0 | 0 | 0
6051 | 0.068768 | 0 | 0 | 0 | 0 | 0 | 0 | 0
6052 | 0.076065 | 0 | 0 | 0 | 0 | 0 | 0 | 0
6053 | 0.020638 | 0 | 0 | 0 | 0 | 0 | 0 | 0
6054 | 0.026369 | 0.061801 | 0.11855 | 0.0272 | 0.1704 | 0.0272 | 0.33788 | 0.072875
6055 | 0.020376 | 0.22668 | 0.27996 | 0.10732 | 0.38735 | 0.0408 | 0.57163 | 0.19364
6056 | 0.02668 | 0.39953 | 0.40745 | 0.23386 | 0.54366 | 0.19021 | 0.66339 | 0.32066
6057 | 0.017635 | 0.54824 | 0.5001 | 0.35922 | 0.64424 | 0.3574 | 0.70483 | 0.42966
6058 | 0 | 0.65662 | 0.55781 | 0.46436 | 0.6942 | 0.50395 | 0.72963 | 0.51109
6059 | 0 | 0.71865 | 0.57701 | 0.53844 | 0.69458 | 0.61606 | 0.74429 | 0.55773
6060 | 0 | 0.72185 | 0.55259 | 0.57094 | 0.64017 | 0.67753 | 0.73998 | 0.56176
6061 | 0 | 0.6846 | 0.49425 | 0.56901 | 0.54818 | 0.7004 | 0.7366 | 0.53163
6062 | 0 | 0.5866 | 0.39765 | 0.52184 | 0.4096 | 0.66246 | 0.70913 | 0.45974
6063 | 0 | 0.44252 | 0.27659 | 0.43139 | 0.2489 | 0.56407 | 0.65412 | 0.35399
6064 | 0.013501 | 0.27136 | 0.15139 | 0.30576 | 0.095663 | 0.40997 | 0.55182 | 0.22857
6065 | 0.020903 | 0.10444 | 0.066248 | 0.13581 | 0.064 | 0.17295 | 0.2684 | 0.10103
6066 | 0.025147 | 0.0024 | 0.0024 | 0.0024 | 0.0024 | 0.0024 | 0.0024 | 0.0024
6067 | 0.058722 | 0 | 0 | 0 | 0 | 0 | 0 | 0
6068 | 0.45305 | 0 | 0 | 0 | 0 | 0 | 0 | 0
6069 | 0.23541 | 0 | 0 | 0 | 0 | 0 | 0 | 0
6070 | 0.017165 | 0 | 0 | 0 | 0 | 0 | 0 | 0
6071 | 0.063613 | 0 | 0 | 0 | 0 | 0 | 0 | 0
6072 | 0.0085228 | 0 | 0 | 0 | 0 | 0 | 0 | 0
6073 | 0.064735 | 0 | 0 | 0 | 0 | 0 | 0 | 0
6074 | 0.02117 | 0 | 0 | 0 | 0 | 0 | 0 | 0
6075 | 0.031301 | 0 | 0 | 0 | 0 | 0 | 0 | 0
6076 | 0.025147 | 0 | 0 | 0 | 0 | 0 | 0 | 0
6077 | 0.026369 | 0 | 0 | 0 | 0 | 0 | 0 | 0
6078 | 0.025753 | 0.0342 | 0.037807 | 0.032 | 0.041175 | 0.032 | 0.051977 | 0.034904
6079 | 0 | 0.0752 | 0.0752 | 0.0752 | 0.0752 | 0.0752 | 0.0752 | 0.0752
6080 | 0.0088183 | 0.12446 | 0.12449 | 0.12346 | 0.1253 | 0.12322 | 0.12601 | 0.12398
6081 | 0.015585 | 0.15356 | 0.15323 | 0.1523 | 0.15419 | 0.15229 | 0.15461 | 0.15276
6082 | 0.014939 | 0.30944 | 0.29756 | 0.28651 | 0.31383 | 0.29135 | 0.31816 | 0.29203
6083 | 0.027629 | 0.42335 | 0.39004 | 0.3811 | 0.41766 | 0.39945 | 0.42953 | 0.38557
6084 | 0.033434 | 0.4348 | 0.39279 | 0.39738 | 0.41457 | 0.42392 | 0.43951 | 0.39509
6085 | 0.078608 | 0.50408 | 0.4136 | 0.44888 | 0.4396 | 0.51142 | 0.52913 | 0.43124
6086 | 0.086573 | 0.42688 | 0.3419 | 0.39694 | 0.34812 | 0.46019 | 0.48163 | 0.36942
6087 | 0.094332 | 0.44244 | 0.2886 | 0.43135 | 0.26376 | 0.55439 | 0.63861 | 0.35998
6088 | 0.10101 | 0.27788 | 0.14994 | 0.31342 | 0.091689 | 0.42454 | 0.57665 | 0.23168
6089 | 0.27186 | 0.12938 | 0.073709 | 0.17429 | 0.072 | 0.22835 | 0.3673 | 0.124
6090 | 0.11041 | 0.012 | 0.012 | 0.012 | 0.012 | 0.012 | 0.012 | 0.012
6091 | 0.18939 | 0 | 0 | 0 | 0 | 0 | 0 | 0
6092 | 0.10486 | 0 | 0 | 0 | 0 | 0 | 0 | 0
6093 | 0.0799 | 0 | 0 | 0 | 0 | 0 | 0 | 0
6094 | 0.051622 | 0 | 0 | 0 | 0 | 0 | 0 | 0
6095 | 0.031301 | 0 | 0 | 0 | 0 | 0 | 0 | 0
6096 | 0.060863 | 0 | 0 | 0 | 0 | 0 | 0 | 0
6097 | 0.23143 | 0 | 0 | 0 | 0 | 0 | 0 | 0
6098 | 0.11698 | 0 | 0 | 0 | 0 | 0 | 0 | 0
6099 | 0.14203 | 0 | 0 | 0 | 0 | 0 | 0 | 0
6100 | 0.29606 | 0 | 0 | 0 | 0 | 0 | 0 | 0
6101 | 0.19998 | 0 | 0 | 0 | 0 | 0 | 0 | 0
6102 | 0.26458 | 0.0168 | 0.0168 | 0.0168 | 0.0168 | 0.0168 | 0.0168 | 0.0168
6103 | 0.23541 | 0.076 | 0.076 | 0.076 | 0.076 | 0.076 | 0.076 | 0.076
6104 | 0.2236 | 0.20697 | 0.20746 | 0.18172 | 0.22816 | 0.17574 | 0.24612 | 0.19459
6105 | 0.3135 | 0.3275 | 0.31434 | 0.27804 | 0.35206 | 0.27814 | 0.36823 | 0.29619
6106 | 0.074195 | 0.71985 | 0.61563 | 0.52007 | 0.75761 | 0.56304 | 0.79653 | 0.56785
6107 | 0.21595 | 0.84216 | 0.69189 | 0.65204 | 0.81632 | 0.73519 | 0.87057 | 0.67197
6108 | 0.17368 | 0.59965 | 0.49313 | 0.50473 | 0.54858 | 0.57219 | 0.6121 | 0.49893
6109 | 0.19522 | 0.38091 | 0.33824 | 0.35482 | 0.35058 | 0.38436 | 0.39287 | 0.34653
6110 | 0.22103 | 0.18024 | 0.17493 | 0.17835 | 0.17535 | 0.18231 | 0.18368 | 0.17664
6111 | 0.14685 | 0.032 | 0.032 | 0.032 | 0.032 | 0.032 | 0.032 | 0.032
6112 | 0.1096 | 0.0208 | 0.0208 | 0.0208 | 0.0208 | 0.0208 | 0.0208 | 0.0208
6113 | 0.060323 | 0.0088 | 0.0088 | 0.0088 | 0.0088 | 0.0088 | 0.0088 | 0.0088
6114 | 0.10643 | 0.0008 | 0.0008 | 0.0008 | 0.0008 | 0.0008 | 0.0008 | 0.0008
6115 | 0.1318 | 0 | 0 | 0 | 0 | 0 | 0 | 0
6116 | 0.11203 | 0 | 0 | 0 | 0 | 0 | 0 | 0
6117 | 0.076065 | 0 | 0 | 0 | 0 | 0 | 0 | 0
6118 | 0.049233 | 0 | 0 | 0 | 0 | 0 | 0 | 0
6119 | 0.061407 | 0 | 0 | 0 | 0 | 0 | 0 | 0
6120 | 0.064735 | 0 | 0 | 0 | 0 | 0 | 0 | 0
6121 | 0.047375 | 0 | 0 | 0 | 0 | 0 | 0 | 0
6122 | 0.064172 | 0 | 0 | 0 | 0 | 0 | 0 | 0
6123 | 0.096526 | 0 | 0 | 0 | 0 | 0 | 0 | 0
6124 | 0.042084 | 0 | 0 | 0 | 0 | 0 | 0 | 0
6125 | 0.02795 | 0 | 0 | 0 | 0 | 0 | 0 | 0
6126 | 0.031301 | 0.038317 | 0.045755 | 0.0336 | 0.053277 | 0.0336 | 0.076661 | 0.039678
6127 | 0.061953 | 0.11168 | 0.11657 | 0.098964 | 0.12793 | 0.0928 | 0.14696 | 0.10777
6128 | 0.036813 | 0.18888 | 0.18905 | 0.17342 | 0.20171 | 0.16989 | 0.21274 | 0.18124
6129 | 0.071146 | 0.25253 | 0.2479 | 0.23598 | 0.26051 | 0.23623 | 0.26595 | 0.24194
6130 | 0.070547 | 0.34784 | 0.3294 | 0.31317 | 0.35402 | 0.32098 | 0.36099 | 0.32128
6131 | 0.055096 | 0.36189 | 0.34019 | 0.33457 | 0.3581 | 0.34664 | 0.36607 | 0.33738
6132 | 0.053589 | 0.38885 | 0.357 | 0.3605 | 0.3736 | 0.38073 | 0.39273 | 0.35875
6133 | 0.02226 | 0.38201 | 0.34109 | 0.35694 | 0.35304 | 0.38531 | 0.39368 | 0.34901
6134 | 0 | 0.3406 | 0.29418 | 0.3239 | 0.29798 | 0.3585 | 0.37073 | 0.30904
6135 | 0 | 0.23385 | 0.21038 | 0.23165 | 0.2071 | 0.25041 | 0.26342 | 0.22102
6136 | 0 | 0.15728 | 0.13358 | 0.16307 | 0.12355 | 0.18359 | 0.21153 | 0.14833
6137 | 0 | 0.055744 | 0.0504 | 0.060038 | 0.0504 | 0.065395 | 0.079182 | 0.055219
6138 | 0 | 0.0008 | 0.0008 | 0.0008 | 0.0008 | 0.0008 | 0.0008 | 0.0008
6139 | 0.016703 | 0 | 0 | 0 | 0 | 0 | 0 | 0
6140 | 0.026369 | 0 | 0 | 0 | 0 | 0 | 0 | 0
6141 | 0.039593 | 0 | 0 | 0 | 0 | 0 | 0 | 0
6142 | 0.031301 | 0 | 0 | 0 | 0 | 0 | 0 | 0
6143 | 0.026994 | 0 | 0 | 0 | 0 | 0 | 0 | 0
6144 | 0.01625 | 0 | 0 | 0 | 0 | 0 | 0 | 0
6145 | 0.020638 | 0 | 0 | 0 | 0 | 0 | 0 | 0
6146 | 0.03165 | 0 | 0 | 0 | 0 | 0 | 0 | 0
6147 | 0.02606 | 0 | 0 | 0 | 0 | 0 | 0 | 0
6148 | 0.023101 | 0 | 0 | 0 | 0 | 0 | 0 | 0
6149 | 0.019602 | 0 | 0 | 0 | 0 | 0 | 0 | 0
6150 | 0.0137 | 0.031204 | 0.033732 | 0.0296 | 0.036345 | 0.0296 | 0.044415 | 0.031666
6151 | 0 | 0.093011 | 0.094285 | 0.089593 | 0.097334 | 0.088 | 0.10242 | 0.091939
6152 | 0 | 0.1662 | 0.16614 | 0.1583 | 0.1726 | 0.15663 | 0.17817 | 0.16222
6153 | 0 | 0.20754 | 0.2059 | 0.20178 | 0.21028 | 0.20191 | 0.2122 | 0.20384
6154 | 0.010233 | 0.24643 | 0.24233 | 0.23878 | 0.24776 | 0.24054 | 0.24934 | 0.24056
6155 | 0 | 0.27486 | 0.26849 | 0.26692 | 0.2737 | 0.2705 | 0.2761 | 0.26771
6156 | 0 | 0.2692 | 0.26258 | 0.26331 | 0.26604 | 0.26752 | 0.27004 | 0.26294
6157 | 0.011974 | 0.24692 | 0.24108 | 0.24333 | 0.2428 | 0.24739 | 0.24862 | 0.24221
6158 | 0.039593 | 0.18461 | 0.18123 | 0.18338 | 0.18152 | 0.1859 | 0.18681 | 0.1823
6159 | 0.051622 | 0.12506 | 0.12456 | 0.12501 | 0.1245 | 0.12541 | 0.12569 | 0.12479
6160 | 0.047375 | 0.0824 | 0.0824 | 0.0824 | 0.0824 | 0.0824 | 0.0824 | 0.0824
6161 | 0.037988 | 0.0304 | 0.0304 | 0.0304 | 0.0304 | 0.0304 | 0.0304 | 0.0304
6162 | 0.037988 | 0.0008 | 0.0008 | 0.0008 | 0.0008 | 0.0008 | 0.0008 | 0.0008
6163 | 0.096526 | 0 | 0 | 0 | 0 | 0 | 0 | 0
6164 | 0.16405 | 0 | 0 | 0 | 0 | 0 | 0 | 0
6165 | 0.22231 | 0 | 0 | 0 | 0 | 0 | 0 | 0
6166 | 0.24488 | 0 | 0 | 0 | 0 | 0 | 0 | 0
6167 | 0.24764 | 0 | 0 | 0 | 0 | 0 | 0 | 0
6168 | 0.19055 | 0 | 0 | 0 | 0 | 0 | 0 | 0
6169 | 0.18939 | 0 | 0 | 0 | 0 | 0 | 0 | 0
6170 | 0.25885 | 0 | 0 | 0 | 0 | 0 | 0 | 0
6171 | 0.077967 | 0 | 0 | 0 | 0 | 0 | 0 | 0
6172 | 0.020638 | 0 | 0 | 0 | 0 | 0 | 0 | 0
6173 | 0.065301 | 0 | 0 | 0 | 0 | 0 | 0 | 0
6174 | 0.074815 | 0.0192 | 0.0192 | 0.0192 | 0.0192 | 0.0192 | 0.0192 | 0.0192
6175 | 0.091459 | 0.0312 | 0.0312 | 0.0312 | 0.0312 | 0.0312 | 0.0312 | 0.0312
6176 | 0.043368 | 0.06 | 0.06 | 0.06 | 0.06 | 0.06 | 0.06 | 0.06
6177 | 0.042937 | 0.17962 | 0.17792 | 0.17377 | 0.18237 | 0.17393 | 0.18434 | 0.17584
6178 | 0.10721 | 0.1016 | 0.1016 | 0.1016 | 0.1016 | 0.1016 | 0.1016 | 0.1016
6179 | 0.083861 | 0.31065 | 0.29556 | 0.29188 | 0.30788 | 0.30038 | 0.31363 | 0.29372
6180 | 0.16405 | 0.50758 | 0.43218 | 0.44051 | 0.4717 | 0.48865 | 0.51754 | 0.43634
6181 | 0.075438 | 0.37217 | 0.32864 | 0.34531 | 0.34163 | 0.37558 | 0.38495 | 0.33698
6182 | 0.05767 | 0.17778 | 0.17262 | 0.17589 | 0.17308 | 0.17974 | 0.18117 | 0.17425
6183 | 0.060323 | 0.297 | 0.23298 | 0.29036 | 0.22474 | 0.34155 | 0.37782 | 0.26167
6184 | 0.034909 | 0.12205 | 0.1099 | 0.12483 | 0.10495 | 0.13535 | 0.14981 | 0.11737
6185 | 0.013108 | 0.053732 | 0.0472 | 0.058897 | 0.0472 | 0.065827 | 0.083397 | 0.053049
6186 | 0 | 0.0056 | 0.0056 | 0.0056 | 0.0056 | 0.0056 | 0.0056 | 0.0056
6187 | 0 | 0 | 0 | 0 | 0 | 0 | 0 | 0
6188 | 0.012914 | 0 | 0 | 0 | 0 | 0 | 0 | 0
6189 | 0.032002 | 0 | 0 | 0 | 0 | 0 | 0 | 0
6190 | 0.023101 | 0 | 0 | 0 | 0 | 0 | 0 | 0
6191 | 0 | 0 | 0 | 0 | 0 | 0 | 0 | 0
6192 | 0 | 0 | 0 | 0 | 0 | 0 | 0 | 0
6193 | 0 | 0 | 0 | 0 | 0 | 0 | 0 | 0
6194 | 0.015805 | 0 | 0 | 0 | 0 | 0 | 0 | 0
6195 | 0 | 0 | 0 | 0 | 0 | 0 | 0 | 0
6196 | 0.0082339 | 0 | 0 | 0 | 0 | 0 | 0 | 0
6197 | 0.010567 | 0 | 0 | 0 | 0 | 0 | 0 | 0
6198 | 0 | 0.030594 | 0.034463 | 0.028 | 0.038788 | 0.028 | 0.051749 | 0.031231
6199 | 0 | 0.10951 | 0.11356 | 0.097231 | 0.12445 | 0.092 | 0.14226 | 0.10539
6200 | 0 | 0.18445 | 0.18386 | 0.16739 | 0.19777 | 0.16423 | 0.20966 | 0.17562
6201 | 0 | 0.29591 | 0.28584 | 0.26281 | 0.31103 | 0.26413 | 0.32224 | 0.27432
6202 | 0.020376 | 0.34137 | 0.3238 | 0.30944 | 0.34648 | 0.31725 | 0.3534 | 0.31662
6203 | 0.05767 | 0.36478 | 0.34248 | 0.33715 | 0.36063 | 0.3498 | 0.36928 | 0.33982
6204 | 0.066444 | 0.38305 | 0.34973 | 0.35339 | 0.36726 | 0.37472 | 0.38762 | 0.35156
6205 | 0.032356 | 0.39564 | 0.34566 | 0.36473 | 0.3607 | 0.39954 | 0.41057 | 0.3552
6206 | 0.025753 | 0.32892 | 0.28246 | 0.31176 | 0.28683 | 0.34648 | 0.35963 | 0.29711
6207 | 0.023674 | 0.22254 | 0.19969 | 0.22004 | 0.19688 | 0.23833 | 0.25143 | 0.20987
6208 | 0.02117 | 0.13614 | 0.11848 | 0.14006 | 0.11141 | 0.15535 | 0.17643 | 0.12927
6209 | 0.02171 | 0.046985 | 0.0432 | 0.050009 | 0.0432 | 0.054135 | 0.0646 | 0.046604
6210 | 0.059252 | 0.0008 | 0.0008 | 0.0008 | 0.0008 | 0.0008 | 0.0008 | 0.0008
6211 | 0.1309 | 0 | 0 | 0 | 0 | 0 | 0 | 0
6212 | 0.090045 | 0 | 0 | 0 | 0 | 0 | 0 | 0
6213 | 0.027629 | 0 | 0 | 0 | 0 | 0 | 0 | 0
6214 | 0.024256 | 0 | 0 | 0 | 0 | 0 | 0 | 0
6215 | 0.042084 | 0 | 0 | 0 | 0 | 0 | 0 | 0
6216 | 0.038385 | 0 | 0 | 0 | 0 | 0 | 0 | 0
6217 | 0.052109 | 0 | 0 | 0 | 0 | 0 | 0 | 0
6218 | 0.057149 | 0 | 0 | 0 | 0 | 0 | 0 | 0
6219 | 0.033434 | 0 | 0 | 0 | 0 | 0 | 0 | 0
6220 | 0.022538 | 0 | 0 | 0 | 0 | 0 | 0 | 0
6221 | 0.010908 | 0 | 0 | 0 | 0 | 0 | 0 | 0
6222 | 0.013303 | 0.0048 | 0.0048 | 0.0048 | 0.0048 | 0.0048 | 0.0048 | 0.0048
6223 | 0.011081 | 0.0168 | 0.0168 | 0.0168 | 0.0168 | 0.0168 | 0.0168 | 0.0168
6224 | 0 | 0.0288 | 0.0288 | 0.0288 | 0.0288 | 0.0288 | 0.0288 | 0.0288
6225 | 0.014518 | 0.04 | 0.04 | 0.04 | 0.04 | 0.04 | 0.04 | 0.04
6226 | 0.032356 | 0.048 | 0.048 | 0.048 | 0.048 | 0.048 | 0.048 | 0.048
6227 | 0.13919 | 0.052 | 0.052 | 0.052 | 0.052 | 0.052 | 0.052 | 0.052
6228 | 0.18255 | 0.0528 | 0.0528 | 0.0528 | 0.0528 | 0.0528 | 0.0528 | 0.0528
6229 | 0.16405 | 0.47688 | 0.39249 | 0.42459 | 0.41809 | 0.48344 | 0.50251 | 0.40854
6230 | 0.12644 | 0.42148 | 0.32096 | 0.38397 | 0.33086 | 0.45914 | 0.48824 | 0.35247
6231 | 0.066444 | 0.30827 | 0.22534 | 0.29884 | 0.21555 | 0.3652 | 0.41318 | 0.26209
6232 | 0.034537 | 0.1882 | 0.12537 | 0.2004 | 0.10184 | 0.2546 | 0.32857 | 0.16288
6233 | 0.010399 | 0.066781 | 0.0416 | 0.087025 | 0.0416 | 0.11546 | 0.18743 | 0.064312
6234 | 0 | 0.0008 | 0.0008 | 0.0008 | 0.0008 | 0.0008 | 0.0008 | 0.0008
6235 | 0 | 0 | 0 | 0 | 0 | 0 | 0 | 0
6236 | 0.018601 | 0 | 0 | 0 | 0 | 0 | 0 | 0
6237 | 0.086573 | 0 | 0 | 0 | 0 | 0 | 0 | 0
6238 | 0.11041 | 0 | 0 | 0 | 0 | 0 | 0 | 0
6239 | 0.036043 | 0 | 0 | 0 | 0 | 0 | 0 | 0
6240 | 0.034166 | 0 | 0 | 0 | 0 | 0 | 0 | 0
6241 | 0.066444 | 0 | 0 | 0 | 0 | 0 | 0 | 0
6242 | 0.05767 | 0 | 0 | 0 | 0 | 0 | 0 | 0
6243 | 0.036427 | 0 | 0 | 0 | 0 | 0 | 0 | 0
6244 | 0.019349 | 0 | 0 | 0 | 0 | 0 | 0 | 0
6245 | 0.019349 | 0 | 0 | 0 | 0 | 0 | 0 | 0
6246 | 0.012532 | 0.043255 | 0.065337 | 0.0288 | 0.090993 | 0.0288 | 0.16737 | 0.047068
6247 | 0.020116 | 0.1222 | 0.13083 | 0.09222 | 0.15729 | 0.0808 | 0.1998 | 0.11153
6248 | 0 | 0.30737 | 0.30266 | 0.21166 | 0.38063 | 0.19535 | 0.44766 | 0.25716
6249 | 0 | 0.63184 | 0.56781 | 0.42811 | 0.72285 | 0.43842 | 0.79319 | 0.49796
6250 | 0.015368 | 0.56862 | 0.48897 | 0.4257 | 0.59066 | 0.46185 | 0.62319 | 0.45733
6251 | 0.025147 | 0.24681 | 0.2382 | 0.23627 | 0.24514 | 0.24121 | 0.24859 | 0.23724
6252 | 0.040826 | 0.35534 | 0.3279 | 0.33093 | 0.34241 | 0.34858 | 0.35939 | 0.32942
6253 | 0.051138 | 0.34081 | 0.3059 | 0.31913 | 0.31658 | 0.34351 | 0.35159 | 0.31252
6254 | 0.047375 | 0.1851 | 0.18102 | 0.18356 | 0.18144 | 0.18662 | 0.18782 | 0.18229
6255 | 0.052109 | 0.13646 | 0.13266 | 0.13597 | 0.13226 | 0.13902 | 0.14122 | 0.13431
6256 | 0.024256 | 0.21225 | 0.14167 | 0.22548 | 0.11572 | 0.28636 | 0.36976 | 0.18357
6257 | 0.042509 | 0.046273 | 0.0384 | 0.052671 | 0.0384 | 0.061814 | 0.084964 | 0.045535
6258 | 0.016026 | 0.0008 | 0.0008 | 0.0008 | 0.0008 | 0.0008 | 0.0008 | 0.0008
6259 | 0.059252 | 0 | 0 | 0 | 0 | 0 | 0 | 0
6260 | 0.1498 | 0 | 0 | 0 | 0 | 0 | 0 | 0
6261 | 0.10643 | 0 | 0 | 0 | 0 | 0 | 0 | 0
6262 | 0.25601 | 0 | 0 | 0 | 0 | 0 | 0 | 0
6263 | 0.094332 | 0 | 0 | 0 | 0 | 0 | 0 | 0
6264 | 0.068768 | 0 | 0 | 0 | 0 | 0 | 0 | 0
6265 | 0.066444 | 0 | 0 | 0 | 0 | 0 | 0 | 0
6266 | 0.071749 | 0 | 0 | 0 | 0 | 0 | 0 | 0
6267 | 0.53847 | 0 | 0 | 0 | 0 | 0 | 0 | 0
6268 | 0.28228 | 0 | 0 | 0 | 0 | 0 | 0 | 0
6269 | 0.09506 | 0 | 0 | 0 | 0 | 0 | 0 | 0
6270 | 0.063613 | 0.039338 | 0.061467 | 0.024 | 0.08871 | 0.024 | 0.16799 | 0.042733
6271 | 0.033434 | 0.14569 | 0.16114 | 0.089932 | 0.2103 | 0.0696 | 0.28906 | 0.12554
6272 | 0.053589 | 0.27587 | 0.27011 | 0.19034 | 0.33964 | 0.17724 | 0.39903 | 0.23023
6273 | 0.057149 | 0.39676 | 0.36236 | 0.29154 | 0.44235 | 0.29815 | 0.4789 | 0.32695
6274 | 0.052109 | 0.45256 | 0.40133 | 0.36129 | 0.4663 | 0.38478 | 0.48753 | 0.38131
6275 | 0.10254 | 0.49674 | 0.42645 | 0.41092 | 0.48301 | 0.45138 | 0.51165 | 0.41868
6276 | 0.089343 | 0.49068 | 0.41028 | 0.41925 | 0.45283 | 0.47109 | 0.50299 | 0.41477
6277 | 0.070547 | 0.42521 | 0.35814 | 0.38338 | 0.37889 | 0.43028 | 0.4462 | 0.37076
6278 | 0.025753 | 0.33068 | 0.28944 | 0.3148 | 0.29402 | 0.34565 | 0.35803 | 0.30212
6279 | 0.038385 | 0.23928 | 0.20537 | 0.23475 | 0.20204 | 0.26187 | 0.28175 | 0.22006
6280 | 0.060863 | 0.13706 | 0.11401 | 0.14121 | 0.10572 | 0.16109 | 0.18849 | 0.12761
6281 | 0.10254 | 0.043426 | 0.0384 | 0.047587 | 0.0384 | 0.053653 | 0.069045 | 0.042994
6282 | 0.079252 | 0 | 0 | 0 | 0 | 0 | 0 | 0
6283 | 0.048298 | 0 | 0 | 0 | 0 | 0 | 0 | 0
6284 | 0.063613 | 0 | 0 | 0 | 0 | 0 | 0 | 0
6285 | 0.083192 | 0 | 0 | 0 | 0 | 0 | 0 | 0
6286 | 0.060323 | 0 | 0 | 0 | 0 | 0 | 0 | 0
6287 | 0.088645 | 0 | 0 | 0 | 0 | 0 | 0 | 0
6288 | 0.10178 | 0 | 0 | 0 | 0 | 0 | 0 | 0
6289 | 0.10178 | 0 | 0 | 0 | 0 | 0 | 0 | 0
6290 | 0.032713 | 0 | 0 | 0 | 0 | 0 | 0 | 0
6291 | 0.039187 | 0 | 0 | 0 | 0 | 0 | 0 | 0
6292 | 0.034537 | 0 | 0 | 0 | 0 | 0 | 0 | 0
6293 | 0.046464 | 0 | 0 | 0 | 0 | 0 | 0 | 0
6294 | 0.023101 | 0.0048 | 0.0048 | 0.0048 | 0.0048 | 0.0048 | 0.0048 | 0.0048
6295 | 0.011432 | 0.0216 | 0.0216 | 0.0216 | 0.0216 | 0.0216 | 0.0216 | 0.0216
6296 | 0 | 0.0368 | 0.0368 | 0.0368 | 0.0368 | 0.0368 | 0.0368 | 0.0368
6297 | 0 | 0.0544 | 0.0544 | 0.0544 | 0.0544 | 0.0544 | 0.0544 | 0.0544
6298 | 0 | 0.0664 | 0.0664 | 0.0664 | 0.0664 | 0.0664 | 0.0664 | 0.0664
6299 | 0 | 0.068 | 0.068 | 0.068 | 0.068 | 0.068 | 0.068 | 0.068
6300 | 0 | 0.0712 | 0.0712 | 0.0712 | 0.0712 | 0.0712 | 0.0712 | 0.0712
6301 | 0 | 0.072 | 0.072 | 0.072 | 0.072 | 0.072 | 0.072 | 0.072
6302 | 0 | 0.06 | 0.06 | 0.06 | 0.06 | 0.06 | 0.06 | 0.06
6303 | 0 | 0.044 | 0.044 | 0.044 | 0.044 | 0.044 | 0.044 | 0.044
6304 | 0.0094298 | 0.024 | 0.024 | 0.024 | 0.024 | 0.024 | 0.024 | 0.024
6305 | 0.042509 | 0.0088 | 0.0088 | 0.0088 | 0.0088 | 0.0088 | 0.0088 | 0.0088
6306 | 0.11284 | 0 | 0 | 0 | 0 | 0 | 0 | 0
6307 | 0.10643 | 0 | 0 | 0 | 0 | 0 | 0 | 0
6308 | 0.051622 | 0 | 0 | 0 | 0 | 0 | 0 | 0
6309 | 0.019097 | 0 | 0 | 0 | 0 | 0 | 0 | 0
6310 | 0.063613 | 0 | 0 | 0 | 0 | 0 | 0 | 0
6311 | 0.034537 | 0 | 0 | 0 | 0 | 0 | 0 | 0
6312 | 0.032002 | 0 | 0 | 0 | 0 | 0 | 0 | 0
6313 | 0.015805 | 0 | 0 | 0 | 0 | 0 | 0 | 0
6314 | 0 | 0 | 0 | 0 | 0 | 0 | 0 | 0
6315 | 0.014311 | 0 | 0 | 0 | 0 | 0 | 0 | 0
6316 | 0.017635 | 0 | 0 | 0 | 0 | 0 | 0 | 0
6317 | 0.028929 | 0 | 0 | 0 | 0 | 0 | 0 | 0
6318 | 0.042509 | 0.0216 | 0.0216 | 0.0216 | 0.0216 | 0.0216 | 0.0216 | 0.0216
6319 | 0.011792 | 0.18833 | 0.20886 | 0.10223 | 0.28442 | 0.0744 | 0.4035 | 0.15555
6320 | 0 | 0.36573 | 0.35221 | 0.19953 | 0.48722 | 0.17635 | 0.60319 | 0.27587
6321 | 0 | 0.49324 | 0.43295 | 0.31348 | 0.56966 | 0.32641 | 0.63379 | 0.37321
6322 | 0 | 0.59309 | 0.48817 | 0.41023 | 0.61838 | 0.45968 | 0.66324 | 0.4492
6323 | 0 | 0.66548 | 0.51633 | 0.48454 | 0.63584 | 0.57111 | 0.69837 | 0.50043
6324 | 0 | 0.64789 | 0.48621 | 0.50435 | 0.57209 | 0.60903 | 0.67418 | 0.49528
6325 | 0 | 0.63987 | 0.43893 | 0.51406 | 0.50201 | 0.65497 | 0.70485 | 0.47649
6326 | 0 | 0.54829 | 0.34514 | 0.46861 | 0.36943 | 0.62082 | 0.68446 | 0.40687
6327 | 0.013902 | 0.41421 | 0.22851 | 0.38769 | 0.21215 | 0.53624 | 0.64737 | 0.3081
6328 | 0.056116 | 0.24675 | 0.10828 | 0.26969 | 0.060448 | 0.38909 | 0.55525 | 0.18899
6329 | 0.1309 | 0.079738 | 0.0304 | 0.11989 | 0.0304 | 0.18303 | 0.3412 | 0.075143
6330 | 0.23011 | 0 | 0 | 0 | 0 | 0 | 0 | 0
6331 | 0.08521 | 0 | 0 | 0 | 0 | 0 | 0 | 0
6332 | 0.080551 | 0 | 0 | 0 | 0 | 0 | 0 | 0
6333 | 0.02926 | 0 | 0 | 0 | 0 | 0 | 0 | 0
6334 | 0.017635 | 0 | 0 | 0 | 0 | 0 | 0 | 0
6335 | 0 | 0 | 0 | 0 | 0 | 0 | 0 | 0
6336 | 0.013902 | 0 | 0 | 0 | 0 | 0 | 0 | 0
6337 | 0.09506 | 0 | 0 | 0 | 0 | 0 | 0 | 0
6338 | 0.10408 | 0 | 0 | 0 | 0 | 0 | 0 | 0
6339 | 0.2288 | 0 | 0 | 0 | 0 | 0 | 0 | 0
6340 | 0.12122 | 0 | 0 | 0 | 0 | 0 | 0 | 0
6341 | 0.060863 | 0 | 0 | 0 | 0 | 0 | 0 | 0
6342 | 0.053093 | 0.0264 | 0.0264 | 0.0264 | 0.0264 | 0.0264 | 0.0264 | 0.0264
6343 | 0.02606 | 0.17129 | 0.18904 | 0.093549 | 0.25718 | 0.0696 | 0.36434 | 0.14129
6344 | 0.043368 | 0.31223 | 0.30043 | 0.19251 | 0.39749 | 0.17776 | 0.4804 | 0.24647
6345 | 0.040001 | 0.51349 | 0.44723 | 0.32285 | 0.59205 | 0.33881 | 0.66052 | 0.38504
6346 | 0.026994 | 0.63286 | 0.51073 | 0.42141 | 0.66135 | 0.4795 | 0.7143 | 0.46607
6347 | 0.15278 | 0.64606 | 0.51128 | 0.48295 | 0.61917 | 0.56148 | 0.67651 | 0.49711
6348 | 0.66021 | 0.47205 | 0.39797 | 0.40667 | 0.43709 | 0.45481 | 0.48456 | 0.40232
6349 | 0.18368 | 0.43206 | 0.35043 | 0.38085 | 0.37624 | 0.43817 | 0.45889 | 0.36564
6350 | 0.098753 | 0.3319 | 0.28332 | 0.31268 | 0.28933 | 0.3491 | 0.36464 | 0.298
6351 | 0.074815 | 0.22201 | 0.18946 | 0.2172 | 0.18677 | 0.24324 | 0.26296 | 0.20333
6352 | 0.046464 | 0.15701 | 0.10518 | 0.16521 | 0.087672 | 0.20989 | 0.27245 | 0.1352
6353 | 0.067599 | 0.074681 | 0.0416 | 0.10214 | 0.0416 | 0.14623 | 0.25691 | 0.071872
6354 | 0.069358 | 0.0008 | 0.0008 | 0.0008 | 0.0008 | 0.0008 | 0.0008 | 0.0008
6355 | 0.064735 | 0 | 0 | 0 | 0 | 0 | 0 | 0
6356 | 0.021439 | 0 | 0 | 0 | 0 | 0 | 0 | 0
6357 | 0.0085228 | 0 | 0 | 0 | 0 | 0 | 0 | 0
6358 | 0 | 0 | 0 | 0 | 0 | 0 | 0 | 0
6359 | 0 | 0 | 0 | 0 | 0 | 0 | 0 | 0
6360 | 0.011792 | 0 | 0 | 0 | 0 | 0 | 0 | 0
6361 | 0.015585 | 0 | 0 | 0 | 0 | 0 | 0 | 0
6362 | 0.018357 | 0 | 0 | 0 | 0 | 0 | 0 | 0
6363 | 0.011611 | 0 | 0 | 0 | 0 | 0 | 0 | 0
6364 | 0.0095869 | 0 | 0 | 0 | 0 | 0 | 0 | 0
6365 | 0.0089686 | 0 | 0 | 0 | 0 | 0 | 0 | 0
6366 | 0.016933 | 0.012 | 0.012 | 0.012 | 0.012 | 0.012 | 0.012 | 0.012
6367 | 0.012532 | 0.13115 | 0.14034 | 0.088896 | 0.17734 | 0.0768 | 0.23553 | 0.11462
6368 | 0.032002 | 0.2224 | 0.21815 | 0.1819 | 0.25096 | 0.17716 | 0.27904 | 0.20002
6369 | 0.056116 | 0.32231 | 0.30464 | 0.2722 | 0.34272 | 0.27665 | 0.36094 | 0.28842
6370 | 0.039187 | 0.39697 | 0.35821 | 0.33094 | 0.40521 | 0.34969 | 0.42219 | 0.34458
6371 | 0.02171 | 0.34728 | 0.31932 | 0.31374 | 0.3415 | 0.33015 | 0.35366 | 0.31653
6372 | 0.033799 | 0.40205 | 0.35397 | 0.35967 | 0.37939 | 0.39098 | 0.41043 | 0.35682
6373 | 0.036813 | 0.37049 | 0.31952 | 0.33839 | 0.33581 | 0.37422 | 0.38746 | 0.32895
6374 | 0.053589 | 0.35965 | 0.28069 | 0.32827 | 0.29066 | 0.38753 | 0.41334 | 0.30448
6375 | 0.032713 | 0.31562 | 0.21266 | 0.29999 | 0.20459 | 0.3824 | 0.4453 | 0.25632
6376 | 0.033072 | 0.24636 | 0.11384 | 0.2646 | 0.071601 | 0.37857 | 0.53678 | 0.18922
6377 | 0.057149 | 0.090311 | 0.0248 | 0.14537 | 0.0248 | 0.23535 | 0.46145 | 0.085087
6378 | 0.099503 | 0 | 0 | 0 | 0 | 0 | 0 | 0
6379 | 0.10643 | 0 | 0 | 0 | 0 | 0 | 0 | 0
6380 | 0.033434 | 0 | 0 | 0 | 0 | 0 | 0 | 0
6381 | 0.051138 | 0 | 0 | 0 | 0 | 0 | 0 | 0
6382 | 0.057149 | 0 | 0 | 0 | 0 | 0 | 0 | 0
6383 | 0.0080919 | 0 | 0 | 0 | 0 | 0 | 0 | 0
6384 | 0.037988 | 0 | 0 | 0 | 0 | 0 | 0 | 0
6385 | 0.084534 | 0 | 0 | 0 | 0 | 0 | 0 | 0
6386 | 0.06995 | 0 | 0 | 0 | 0 | 0 | 0 | 0
6387 | 0.027629 | 0 | 0 | 0 | 0 | 0 | 0 | 0
6388 | 0.064735 | 0 | 0 | 0 | 0 | 0 | 0 | 0
6389 | 0.077329 | 0 | 0 | 0 | 0 | 0 | 0 | 0
6390 | 0.14299 | 0.028 | 0.028 | 0.028 | 0.028 | 0.028 | 0.028 | 0.028
6391 | 0.12381 | 0.22851 | 0.24686 | 0.13298 | 0.33022 | 0.1072 | 0.45935 | 0.18992
6392 | 0.042937 | 0.32832 | 0.3141 | 0.20111 | 0.41716 | 0.18709 | 0.50575 | 0.25761
6393 | 0.032356 | 0.35484 | 0.32538 | 0.27241 | 0.38801 | 0.28016 | 0.41836 | 0.29889
6394 | 0.023101 | 0.35465 | 0.32558 | 0.30535 | 0.3607 | 0.31952 | 0.37369 | 0.31546
6395 | 0.60101 | 0.4232 | 0.36965 | 0.35911 | 0.41208 | 0.39062 | 0.43562 | 0.36438
6396 | 0.19998 | 0.82459 | 0.63114 | 0.65396 | 0.73373 | 0.7802 | 0.85939 | 0.64255
6397 | 0.11951 | 0.62178 | 0.44177 | 0.50819 | 0.49968 | 0.6349 | 0.68269 | 0.47498
6398 | 0.11284 | 0.25107 | 0.22407 | 0.24024 | 0.22759 | 0.26052 | 0.26953 | 0.23216
6399 | 0.072355 | 0.096 | 0.096 | 0.096 | 0.096 | 0.096 | 0.096 | 0.096
6400 | 0.14013 | 0.0496 | 0.0496 | 0.0496 | 0.0496 | 0.0496 | 0.0496 | 0.0496
6401 | 0.18939 | 0.0048 | 0.0048 | 0.0048 | 0.0048 | 0.0048 | 0.0048 | 0.0048
6402 | 0.27333 | 0 | 0 | 0 | 0 | 0 | 0 | 0
6403 | 0.3039 | 0 | 0 | 0 | 0 | 0 | 0 | 0
6404 | 0.28835 | 0 | 0 | 0 | 0 | 0 | 0 | 0
6405 | 0.27333 | 0 | 0 | 0 | 0 | 0 | 0 | 0
6406 | 0.24215 | 0 | 0 | 0 | 0 | 0 | 0 | 0
6407 | 0.21344 | 0 | 0 | 0 | 0 | 0 | 0 | 0
6408 | 0.079252 | 0 | 0 | 0 | 0 | 0 | 0 | 0
6409 | 0.13271 | 0 | 0 | 0 | 0 | 0 | 0 | 0
6410 | 0.17151 | 0 | 0 | 0 | 0 | 0 | 0 | 0
6411 | 0.16936 | 0 | 0 | 0 | 0 | 0 | 0 | 0
6412 | 0.14013 | 0 | 0 | 0 | 0 | 0 | 0 | 0
6413 | 0.1651 | 0 | 0 | 0 | 0 | 0 | 0 | 0
6414 | 0.097265 | 0.0112 | 0.0112 | 0.0112 | 0.0112 | 0.0112 | 0.0112 | 0.0112
6415 | 0.078608 | 0.080516 | 0.082221 | 0.071136 | 0.090398 | 0.0688 | 0.10307 | 0.076678
6416 | 0.053093 | 0.16521 | 0.1632 | 0.14817 | 0.177 | 0.14639 | 0.18888 | 0.15568
6417 | 0.1096 | 0.29824 | 0.28182 | 0.25376 | 0.31558 | 0.25845 | 0.33208 | 0.26779
6418 | 0.17808 | 0.36429 | 0.33139 | 0.30884 | 0.37091 | 0.32501 | 0.3858 | 0.32012
6419 | 0.17919 | 0.36871 | 0.33484 | 0.32826 | 0.36166 | 0.34827 | 0.37676 | 0.33155
6420 | 0.22231 | 0.28169 | 0.26751 | 0.26919 | 0.27503 | 0.27847 | 0.28432 | 0.26835
6421 | 0.16936 | 0.30564 | 0.27415 | 0.28573 | 0.28434 | 0.30793 | 0.31647 | 0.27994
6422 | 0.11698 | 0.124 | 0.124 | 0.124 | 0.124 | 0.124 | 0.124 | 0.124
6423 | 0.030269 | 0.12856 | 0.12475 | 0.12791 | 0.12452 | 0.13095 | 0.13331 | 0.12633
6424 | 0.024551 | 0.036 | 0.036 | 0.036 | 0.036 | 0.036 | 0.036 | 0.036
6425 | 0.05018 | 0.004 | 0.004 | 0.004 | 0.004 | 0.004 | 0.004 | 0.004
6426 | 0.083192 | 0 | 0 | 0 | 0 | 0 | 0 | 0
6427 | 0.079252 | 0 | 0 | 0 | 0 | 0 | 0 | 0
6428 | 0.040412 | 0 | 0 | 0 | 0 | 0 | 0 | 0
6429 | 0.043801 | 0 | 0 | 0 | 0 | 0 | 0 | 0
6430 | 0.02606 | 0 | 0 | 0 | 0 | 0 | 0 | 0
6431 | 0.021984 | 0 | 0 | 0 | 0 | 0 | 0 | 0
6432 | 0.030269 | 0 | 0 | 0 | 0 | 0 | 0 | 0
6433 | 0 | 0 | 0 | 0 | 0 | 0 | 0 | 0
6434 | 0 | 0 | 0 | 0 | 0 | 0 | 0 | 0
6435 | 0 | 0 | 0 | 0 | 0 | 0 | 0 | 0
6436 | 0.014727 | 0 | 0 | 0 | 0 | 0 | 0 | 0
6437 | 0.044677 | 0 | 0 | 0 | 0 | 0 | 0 | 0
6438 | 0.13271 | 0.0064 | 0.0064 | 0.0064 | 0.0064 | 0.0064 | 0.0064 | 0.0064
6439 | 0.15784 | 0.087371 | 0.089852 | 0.072983 | 0.10238 | 0.0696 | 0.12176 | 0.081418
6440 | 0.042084 | 0.14524 | 0.14415 | 0.13715 | 0.15069 | 0.13644 | 0.15629 | 0.14065
6441 | 0.057149 | 0.21814 | 0.21243 | 0.20289 | 0.22401 | 0.20457 | 0.22973 | 0.20766
6442 | 0.088645 | 0.29086 | 0.2738 | 0.26229 | 0.29418 | 0.27073 | 0.302 | 0.26805
6443 | 0.35215 | 0.29182 | 0.27536 | 0.27225 | 0.28835 | 0.28201 | 0.29581 | 0.2738
6444 | 0.24352 | 0.29552 | 0.27758 | 0.2797 | 0.28713 | 0.29146 | 0.29895 | 0.27864
6445 | 0.19522 | 0.26733 | 0.24792 | 0.25504 | 0.25424 | 0.26873 | 0.27411 | 0.25148
6446 | 0.20725 | 0.16695 | 0.16379 | 0.16567 | 0.16422 | 0.16804 | 0.16913 | 0.16473
6447 | 0.095791 | 0.104 | 0.104 | 0.104 | 0.104 | 0.104 | 0.104 | 0.104
6448 | 0 | 0.0576 | 0.0576 | 0.0576 | 0.0576 | 0.0576 | 0.0576 | 0.0576
6449 | 0.025147 | 0.0048 | 0.0048 | 0.0048 | 0.0048 | 0.0048 | 0.0048 | 0.0048
6450 | 0 | 0 | 0 | 0 | 0 | 0 | 0 | 0
6451 | 0.047835 | 0 | 0 | 0 | 0 | 0 | 0 | 0
6452 | 0.38453 | 0 | 0 | 0 | 0 | 0 | 0 | 0
6453 | 0.18709 | 0 | 0 | 0 | 0 | 0 | 0 | 0
6454 | 0.10721 | 0 | 0 | 0 | 0 | 0 | 0 | 0
6455 | 0.15278 | 0 | 0 | 0 | 0 | 0 | 0 | 0
6456 | 0.2236 | 0 | 0 | 0 | 0 | 0 | 0 | 0
6457 | 0.25041 | 0 | 0 | 0 | 0 | 0 | 0 | 0
6458 | 0.75466 | 0 | 0 | 0 | 0 | 0 | 0 | 0
6459 | 0.39764 | 0 | 0 | 0 | 0 | 0 | 0 | 0
6460 | 0.19405 | 0 | 0 | 0 | 0 | 0 | 0 | 0
6461 | 0.12644 | 0 | 0 | 0 | 0 | 0 | 0 | 0
6462 | 0.033799 | 0.0136 | 0.0136 | 0.0136 | 0.0136 | 0.0136 | 0.0136 | 0.0136
6463 | 0.02795 | 0.14042 | 0.14914 | 0.081424 | 0.20035 | 0.0688 | 0.27862 | 0.11528
6464 | 0.039593 | 0.28007 | 0.26499 | 0.17282 | 0.35164 | 0.16399 | 0.4263 | 0.2189
6465 | 0.0094298 | 0.36052 | 0.32301 | 0.26144 | 0.39821 | 0.27285 | 0.43588 | 0.29222
6466 | 0.044677 | 0.40541 | 0.35507 | 0.32223 | 0.41437 | 0.34749 | 0.43782 | 0.33865
6467 | 0.10564 | 0.48433 | 0.40386 | 0.38883 | 0.46733 | 0.43672 | 0.50429 | 0.39634
6468 | 0.083861 | 0.42929 | 0.3646 | 0.37224 | 0.39915 | 0.41471 | 0.44203 | 0.36842
6469 | 0.063056 | 0.38917 | 0.323 | 0.3471 | 0.34477 | 0.39384 | 0.41258 | 0.33505
6470 | 0.061407 | 0.29532 | 0.25544 | 0.27876 | 0.26126 | 0.30874 | 0.32275 | 0.2671
6471 | 0.042937 | 0.20601 | 0.173 | 0.20018 | 0.17126 | 0.2266 | 0.24751 | 0.18659
6472 | 0.046918 | 0.089967 | 0.077988 | 0.091296 | 0.074497 | 0.10159 | 0.11622 | 0.084642
6473 | 0.076696 | 0.004 | 0.004 | 0.004 | 0.004 | 0.004 | 0.004 | 0.004
6474 | 0.20238 | 0 | 0 | 0 | 0 | 0 | 0 | 0
6475 | 0.1558 | 0 | 0 | 0 | 0 | 0 | 0 | 0
6476 | 0.043368 | 0 | 0 | 0 | 0 | 0 | 0 | 0
6477 | 0.15682 | 0 | 0 | 0 | 0 | 0 | 0 | 0
6478 | 0.19641 | 0 | 0 | 0 | 0 | 0 | 0 | 0
6479 | 0.17587 | 0 | 0 | 0 | 0 | 0 | 0 | 0
6480 | 0.15886 | 0 | 0 | 0 | 0 | 0 | 0 | 0
6481 | 0.18255 | 0 | 0 | 0 | 0 | 0 | 0 | 0
6482 | 0.30232 | 0 | 0 | 0 | 0 | 0 | 0 | 0
6483 | 0.16405 | 0 | 0 | 0 | 0 | 0 | 0 | 0
6484 | 0.10331 | 0 | 0 | 0 | 0 | 0 | 0 | 0
6485 | 0.040412 | 0 | 0 | 0 | 0 | 0 | 0 | 0
6486 | 0.02171 | 0.0024 | 0.0024 | 0.0024 | 0.0024 | 0.0024 | 0.0024 | 0.0024
6487 | 0.018357 | 0.0416 | 0.0416 | 0.0416 | 0.0416 | 0.0416 | 0.0416 | 0.0416
6488 | 0 | 0.0912 | 0.0912 | 0.0912 | 0.0912 | 0.0912 | 0.0912 | 0.0912
6489 | 0 | 0.12758 | 0.12736 | 0.12702 | 0.12779 | 0.12709 | 0.128 | 0.12719
6490 | 0 | 0.13717 | 0.13688 | 0.13669 | 0.13722 | 0.13684 | 0.13736 | 0.13679
6491 | 0 | 0.1667 | 0.16566 | 0.16547 | 0.16648 | 0.16609 | 0.16697 | 0.16556
6492 | 0 | 0.19421 | 0.19178 | 0.19207 | 0.19308 | 0.19367 | 0.1947 | 0.19193
6493 | 0 | 0.18179 | 0.17852 | 0.17971 | 0.1796 | 0.18202 | 0.18297 | 0.17911
6494 | 0 | 0.13878 | 0.13823 | 0.13855 | 0.13831 | 0.13896 | 0.13916 | 0.13839
6495 | 0 | 0.10759 | 0.10691 | 0.10746 | 0.10688 | 0.10801 | 0.10844 | 0.10719
6496 | 0 | 0.0608 | 0.0608 | 0.0608 | 0.0608 | 0.0608 | 0.0608 | 0.0608
6497 | 0 | 0.0072 | 0.0072 | 0.0072 | 0.0072 | 0.0072 | 0.0072 | 0.0072
6498 | 0.018357 | 0 | 0 | 0 | 0 | 0 | 0 | 0
6499 | 0.019602 | 0 | 0 | 0 | 0 | 0 | 0 | 0
6500 | 0.088645 | 0 | 0 | 0 | 0 | 0 | 0 | 0
6501 | 0.060863 | 0 | 0 | 0 | 0 | 0 | 0 | 0
6502 | 0 | 0 | 0 | 0 | 0 | 0 | 0 | 0
6503 | 0.0092743 | 0 | 0 | 0 | 0 | 0 | 0 | 0
6504 | 0.016703 | 0 | 0 | 0 | 0 | 0 | 0 | 0
6505 | 0.017399 | 0 | 0 | 0 | 0 | 0 | 0 | 0
6506 | 0.022538 | 0 | 0 | 0 | 0 | 0 | 0 | 0
6507 | 0.02795 | 0 | 0 | 0 | 0 | 0 | 0 | 0
6508 | 0.025147 | 0 | 0 | 0 | 0 | 0 | 0 | 0
6509 | 0.010736 | 0 | 0 | 0 | 0 | 0 | 0 | 0
6510 | 0 | 0.0104 | 0.0104 | 0.0104 | 0.0104 | 0.0104 | 0.0104 | 0.0104
6511 | 0 | 0.16894 | 0.17958 | 0.087323 | 0.2503 | 0.072 | 0.35805 | 0.13345
6512 | 0 | 0.37322 | 0.34162 | 0.17817 | 0.49886 | 0.16605 | 0.63411 | 0.25989
6513 | 0 | 0.52692 | 0.43726 | 0.29866 | 0.61038 | 0.32819 | 0.69901 | 0.36796
6514 | 0 | 0.63923 | 0.4945 | 0.40244 | 0.66348 | 0.47606 | 0.73302 | 0.44847
6515 | 0 | 0.68745 | 0.5026 | 0.47038 | 0.64695 | 0.58135 | 0.73453 | 0.48649
6516 | 0 | 0.7175 | 0.48843 | 0.51563 | 0.6112 | 0.66658 | 0.76523 | 0.50203
6517 | 0.02117 | 0.6656 | 0.41958 | 0.50866 | 0.50152 | 0.68288 | 0.75543 | 0.46412
6518 | 0.030954 | 0.55887 | 0.3179 | 0.45725 | 0.35487 | 0.6386 | 0.72658 | 0.38757
6519 | 0.037988 | 0.40463 | 0.19489 | 0.36575 | 0.18586 | 0.53372 | 0.66973 | 0.28032
6520 | 0.02926 | 0.19944 | 0.1022 | 0.20742 | 0.0776 | 0.29076 | 0.40863 | 0.15481
6521 | 0.011611 | 0.02 | 0.02 | 0.02 | 0.02 | 0.02 | 0.02 | 0.02
6522 | 0 | 0 | 0 | 0 | 0 | 0 | 0 | 0
6523 | 0 | 0 | 0 | 0 | 0 | 0 | 0 | 0
6524 | 0 | 0 | 0 | 0 | 0 | 0 | 0 | 0
6525 | 0.0095869 | 0 | 0 | 0 | 0 | 0 | 0 | 0
6526 | 0 | 0 | 0 | 0 | 0 | 0 | 0 | 0
6527 | 0 | 0 | 0 | 0 | 0 | 0 | 0 | 0
6528 | 0 | 0 | 0 | 0 | 0 | 0 | 0 | 0
6529 | 0 | 0 | 0 | 0 | 0 | 0 | 0 | 0
6530 | 0 | 0 | 0 | 0 | 0 | 0 | 0 | 0
6531 | 0 | 0 | 0 | 0 | 0 | 0 | 0 | 0
6532 | 0 | 0 | 0 | 0 | 0 | 0 | 0 | 0
6533 | 0.02117 | 0 | 0 | 0 | 0 | 0 | 0 | 0
6534 | 0.033434 | 0.0032 | 0.0032 | 0.0032 | 0.0032 | 0.0032 | 0.0032 | 0.0032
6535 | 0.023101 | 0.0272 | 0.0272 | 0.0272 | 0.0272 | 0.0272 | 0.0272 | 0.0272
6536 | 0.034909 | 0.0496 | 0.0496 | 0.0496 | 0.0496 | 0.0496 | 0.0496 | 0.0496
6537 | 0.030954 | 0.0768 | 0.0768 | 0.0768 | 0.0768 | 0.0768 | 0.0768 | 0.0768
6538 | 0.022818 | 0.0872 | 0.0872 | 0.0872 | 0.0872 | 0.0872 | 0.0872 | 0.0872
6539 | 0.067599 | 0.0952 | 0.0952 | 0.0952 | 0.0952 | 0.0952 | 0.0952 | 0.0952
6540 | 0.072355 | 0.0952 | 0.0952 | 0.0952 | 0.0952 | 0.0952 | 0.0952 | 0.0952
6541 | 0.050657 | 0.0752 | 0.0752 | 0.0752 | 0.0752 | 0.0752 | 0.0752 | 0.0752
6542 | 0.016933 | 0.0584 | 0.0584 | 0.0584 | 0.0584 | 0.0584 | 0.0584 | 0.0584
6543 | 0.02171 | 0.0448 | 0.0448 | 0.0448 | 0.0448 | 0.0448 | 0.0448 | 0.0448
6544 | 0.028929 | 0.0248 | 0.0248 | 0.0248 | 0.0248 | 0.0248 | 0.0248 | 0.0248
6545 | 0.014727 | 0.0032 | 0.0032 | 0.0032 | 0.0032 | 0.0032 | 0.0032 | 0.0032
6546 | 0.013108 | 0 | 0 | 0 | 0 | 0 | 0 | 0
6547 | 0 | 0 | 0 | 0 | 0 | 0 | 0 | 0
6548 | 0.022818 | 0 | 0 | 0 | 0 | 0 | 0 | 0
6549 | 0.036043 | 0 | 0 | 0 | 0 | 0 | 0 | 0
6550 | 0.025147 | 0 | 0 | 0 | 0 | 0 | 0 | 0
6551 | 0 | 0 | 0 | 0 | 0 | 0 | 0 | 0
6552 | 0 | 0 | 0 | 0 | 0 | 0 | 0 | 0
6553 | 0 | 0 | 0 | 0 | 0 | 0 | 0 | 0
6554 | 0 | 0 | 0 | 0 | 0 | 0 | 0 | 0
6555 | 0 | 0 | 0 | 0 | 0 | 0 | 0 | 0
6556 | 0.016703 | 0 | 0 | 0 | 0 | 0 | 0 | 0
6557 | 0 | 0 | 0 | 0 | 0 | 0 | 0 | 0
6558 | 0.015152 | 0.0024 | 0.0024 | 0.0024 | 0.0024 | 0.0024 | 0.0024 | 0.0024
6559 | 0.010908 | 0.091603 | 0.094036 | 0.067029 | 0.11524 | 0.0632 | 0.14716 | 0.080533
6560 | 0.0091206 | 0.24416 | 0.22965 | 0.15958 | 0.2978 | 0.15514 | 0.357 | 0.19461
6561 | 0.013902 | 0.33728 | 0.30015 | 0.24486 | 0.37025 | 0.25768 | 0.40702 | 0.2725
6562 | 0.023386 | 0.42817 | 0.36476 | 0.32628 | 0.43746 | 0.35911 | 0.46862 | 0.34552
6563 | 0 | 0.37159 | 0.32939 | 0.32224 | 0.36228 | 0.34773 | 0.38282 | 0.32581
6564 | 0.019602 | 0.37309 | 0.32452 | 0.33031 | 0.35064 | 0.36244 | 0.38378 | 0.32741
6565 | 0.037988 | 0.41937 | 0.32569 | 0.35929 | 0.35736 | 0.42577 | 0.45455 | 0.34249
6566 | 0.035663 | 0.28223 | 0.23972 | 0.26411 | 0.24649 | 0.29615 | 0.31227 | 0.25191
6567 | 0.046918 | 0.23418 | 0.17021 | 0.22125 | 0.16851 | 0.27243 | 0.31433 | 0.19573
6568 | 0.036427 | 0.094394 | 0.073234 | 0.09588 | 0.0688 | 0.11401 | 0.13993 | 0.084557
6569 | 0.023964 | 0.0032 | 0.0032 | 0.0032 | 0.0032 | 0.0032 | 0.0032 | 0.0032
6570 | 0.024848 | 0 | 0 | 0 | 0 | 0 | 0 | 0
6571 | 0.024256 | 0 | 0 | 0 | 0 | 0 | 0 | 0
6572 | 0.036813 | 0 | 0 | 0 | 0 | 0 | 0 | 0
6573 | 0.0086697 | 0 | 0 | 0 | 0 | 0 | 0 | 0
6574 | 0.018848 | 0 | 0 | 0 | 0 | 0 | 0 | 0
6575 | 0.051622 | 0 | 0 | 0 | 0 | 0 | 0 | 0
6576 | 0.028929 | 0 | 0 | 0 | 0 | 0 | 0 | 0
6577 | 0.056116 | 0 | 0 | 0 | 0 | 0 | 0 | 0
6578 | 0.049233 | 0 | 0 | 0 | 0 | 0 | 0 | 0
6579 | 0.039187 | 0 | 0 | 0 | 0 | 0 | 0 | 0
6580 | 0.064172 | 0 | 0 | 0 | 0 | 0 | 0 | 0
6581 | 0.032713 | 0 | 0 | 0 | 0 | 0 | 0 | 0
6582 | 0.048764 | 0.0072 | 0.0072 | 0.0072 | 0.0072 | 0.0072 | 0.0072 | 0.0072
6583 | 0.045565 | 0.095739 | 0.098441 | 0.065727 | 0.12432 | 0.0616 | 0.16331 | 0.082084
6584 | 0.053589 | 0.18329 | 0.17732 | 0.15126 | 0.20308 | 0.15003 | 0.22539 | 0.16429
6585 | 0.042937 | 0.26169 | 0.24672 | 0.22542 | 0.2742 | 0.23083 | 0.28875 | 0.23607
6586 | 0.063613 | 0.3077 | 0.28636 | 0.27361 | 0.31069 | 0.28474 | 0.32135 | 0.27999
6587 | 0.092888 | 0.26103 | 0.24863 | 0.24656 | 0.25829 | 0.25407 | 0.26439 | 0.2476
6588 | 0.063613 | 0.22114 | 0.21551 | 0.21618 | 0.21855 | 0.21991 | 0.22242 | 0.21584
6589 | 0.03165 | 0.2384 | 0.22635 | 0.23066 | 0.23045 | 0.23922 | 0.24299 | 0.22851
6590 | 0.042084 | 0.1753 | 0.16939 | 0.17277 | 0.17035 | 0.17722 | 0.1795 | 0.17108
6591 | 0.057149 | 0.12546 | 0.12025 | 0.12438 | 0.12013 | 0.12856 | 0.13201 | 0.12231
6592 | 0.033072 | 0.074376 | 0.065666 | 0.07494 | 0.064 | 0.082401 | 0.093111 | 0.070303
6593 | 0 | 0.0032 | 0.0032 | 0.0032 | 0.0032 | 0.0032 | 0.0032 | 0.0032
6594 | 0 | 0 | 0 | 0 | 0 | 0 | 0 | 0
6595 | 0 | 0 | 0 | 0 | 0 | 0 | 0 | 0
6596 | 0.02668 | 0 | 0 | 0 | 0 | 0 | 0 | 0
6597 | 0.037593 | 0 | 0 | 0 | 0 | 0 | 0 | 0
6598 | 0.030269 | 0 | 0 | 0 | 0 | 0 | 0 | 0
6599 | 0.058194 | 0 | 0 | 0 | 0 | 0 | 0 | 0
6600 | 0.039187 | 0 | 0 | 0 | 0 | 0 | 0 | 0
6601 | 0.060863 | 0 | 0 | 0 | 0 | 0 | 0 | 0
6602 | 0.065871 | 0 | 0 | 0 | 0 | 0 | 0 | 0
6603 | 0.060323 | 0 | 0 | 0 | 0 | 0 | 0 | 0
6604 | 0.071749 | 0 | 0 | 0 | 0 | 0 | 0 | 0
6605 | 0.070547 | 0 | 0 | 0 | 0 | 0 | 0 | 0
6606 | 0.087951 | 0.0016 | 0.0016 | 0.0016 | 0.0016 | 0.0016 | 0.0016 | 0.0016
6607 | 0.03165 | 0.0536 | 0.0536 | 0.0536 | 0.0536 | 0.0536 | 0.0536 | 0.0536
6608 | 0.030269 | 0.14504 | 0.14205 | 0.12947 | 0.15457 | 0.12896 | 0.16548 | 0.13576
6609 | 0.031301 | 0.19893 | 0.19281 | 0.1842 | 0.20398 | 0.18644 | 0.20997 | 0.18851
6610 | 0.011611 | 0.2141 | 0.20989 | 0.2074 | 0.21468 | 0.2096 | 0.21681 | 0.20864
6611 | 0 | 0.30815 | 0.28288 | 0.27872 | 0.30254 | 0.29407 | 0.31514 | 0.2808
6612 | 0.0089686 | 0.31821 | 0.28598 | 0.28985 | 0.30337 | 0.31124 | 0.32568 | 0.28791
6613 | 0.012532 | 0.36192 | 0.30056 | 0.32212 | 0.32182 | 0.36572 | 0.38543 | 0.31134
6614 | 0.040826 | 0.22959 | 0.20546 | 0.21916 | 0.20947 | 0.23736 | 0.24681 | 0.21231
6615 | 0.036813 | 0.15652 | 0.13526 | 0.15206 | 0.13488 | 0.16907 | 0.18327 | 0.14366
6616 | 0.063056 | 0.12876 | 0.080808 | 0.13097 | 0.0728 | 0.17196 | 0.23052 | 0.10589
6617 | 0.060323 | 0.0104 | 0.0104 | 0.0104 | 0.0104 | 0.0104 | 0.0104 | 0.0104
6618 | 0.038385 | 0 | 0 | 0 | 0 | 0 | 0 | 0
6619 | 0.053589 | 0 | 0 | 0 | 0 | 0 | 0 | 0
6620 | 0.10408 | 0 | 0 | 0 | 0 | 0 | 0 | 0
6621 | 0.098753 | 0 | 0 | 0 | 0 | 0 | 0 | 0
6622 | 0.084534 | 0 | 0 | 0 | 0 | 0 | 0 | 0
6623 | 0.10254 | 0 | 0 | 0 | 0 | 0 | 0 | 0
6624 | 0.1803 | 0 | 0 | 0 | 0 | 0 | 0 | 0
6625 | 0.12556 | 0 | 0 | 0 | 0 | 0 | 0 | 0
6626 | 0.097265 | 0 | 0 | 0 | 0 | 0 | 0 | 0
6627 | 0.13546 | 0 | 0 | 0 | 0 | 0 | 0 | 0
6628 | 0.1291 | 0 | 0 | 0 | 0 | 0 | 0 | 0
6629 | 0.074195 | 0 | 0 | 0 | 0 | 0 | 0 | 0
6630 | 0.08589 | 0.0016 | 0.0016 | 0.0016 | 0.0016 | 0.0016 | 0.0016 | 0.0016
6631 | 0.059786 | 0.016 | 0.016 | 0.016 | 0.016 | 0.016 | 0.016 | 0.016
6632 | 0.074815 | 0.0888 | 0.0888 | 0.0888 | 0.0888 | 0.0888 | 0.0888 | 0.0888
6633 | 0.040412 | 0.112 | 0.112 | 0.112 | 0.112 | 0.112 | 0.112 | 0.112
6634 | 0.058194 | 0.33038 | 0.29852 | 0.27995 | 0.33455 | 0.29676 | 0.35094 | 0.28923
6635 | 0.083861 | 0.38617 | 0.33229 | 0.32355 | 0.37417 | 0.35637 | 0.40138 | 0.32792
6636 | 0.038785 | 0.18408 | 0.18049 | 0.18092 | 0.18243 | 0.18331 | 0.18494 | 0.1807
6637 | 0.21848 | 0.15124 | 0.15019 | 0.15056 | 0.15056 | 0.1513 | 0.15164 | 0.15038
6638 | 0.77221 | 0.23188 | 0.19992 | 0.21802 | 0.20529 | 0.24216 | 0.2549 | 0.20897
6639 | 0.99395 | 0.34427 | 0.19096 | 0.31145 | 0.18888 | 0.43418 | 0.53778 | 0.25121
6640 | 0.82648 | 0.19964 | 0.099912 | 0.20365 | 0.0856 | 0.28888 | 0.41149 | 0.15178
6641 | 1.2063 | 0.0248 | 0.0248 | 0.0248 | 0.0248 | 0.0248 | 0.0248 | 0.0248
6642 | 0.2288 | 0 | 0 | 0 | 0 | 0 | 0 | 0
6643 | 0.074815 | 0 | 0 | 0 | 0 | 0 | 0 | 0
6644 | 0.12036 | 0 | 0 | 0 | 0 | 0 | 0 | 0
6645 | 0.08521 | 0 | 0 | 0 | 0 | 0 | 0 | 0
6646 | 0.051622 | 0 | 0 | 0 | 0 | 0 | 0 | 0
6647 | 0.050657 | 0 | 0 | 0 | 0 | 0 | 0 | 0
6648 | 0.058722 | 0 | 0 | 0 | 0 | 0 | 0 | 0
6649 | 0.074815 | 0 | 0 | 0 | 0 | 0 | 0 | 0
6650 | 0.046918 | 0 | 0 | 0 | 0 | 0 | 0 | 0
6651 | 0.081864 | 0 | 0 | 0 | 0 | 0 | 0 | 0
6652 | 0.077329 | 0 | 0 | 0 | 0 | 0 | 0 | 0
6653 | 0.06702 | 0 | 0 | 0 | 0 | 0 | 0 | 0
6654 | 0.10101 | 0.0016 | 0.0016 | 0.0016 | 0.0016 | 0.0016 | 0.0016 | 0.0016
6655 | 0.088645 | 0.067068 | 0.067632 | 0.056973 | 0.076301 | 0.056 | 0.089243 | 0.062303
6656 | 0.049705 | 0.12032 | 0.11877 | 0.11301 | 0.12464 | 0.11291 | 0.12975 | 0.11589
6657 | 0.068768 | 0.25493 | 0.23631 | 0.21164 | 0.26908 | 0.21886 | 0.28704 | 0.22397
6658 | 0.070547 | 0.32444 | 0.29649 | 0.28072 | 0.32772 | 0.2956 | 0.34223 | 0.2886
6659 | 0.18595 | 0.31575 | 0.28616 | 0.28164 | 0.30896 | 0.29976 | 0.3242 | 0.2839
6660 | 0.23275 | 0.37497 | 0.31919 | 0.32584 | 0.34944 | 0.36298 | 0.38858 | 0.32252
6661 | 0.19405 | 0.32301 | 0.28239 | 0.29654 | 0.29664 | 0.32545 | 0.33896 | 0.28946
6662 | 0.18255 | 0.23661 | 0.20712 | 0.22373 | 0.21219 | 0.246 | 0.25797 | 0.21543
6663 | 0.50667 | 0.15043 | 0.13287 | 0.1466 | 0.13271 | 0.16066 | 0.17266 | 0.13973
6664 | 0.10721 | 0.07792 | 0.062007 | 0.078477 | 0.06 | 0.092076 | 0.11172 | 0.070242
6665 | 0.11284 | 0.0016 | 0.0016 | 0.0016 | 0.0016 | 0.0016 | 0.0016 | 0.0016
6666 | 0.073578 | 0 | 0 | 0 | 0 | 0 | 0 | 0
6667 | 0.095791 | 0 | 0 | 0 | 0 | 0 | 0 | 0
6668 | 0.13825 | 0 | 0 | 0 | 0 | 0 | 0 | 0
6669 | 0.22489 | 0 | 0 | 0 | 0 | 0 | 0 | 0
6670 | 0.13825 | 0 | 0 | 0 | 0 | 0 | 0 | 0
6671 | 0.029594 | 0 | 0 | 0 | 0 | 0 | 0 | 0
6672 | 0.061407 | 0 | 0 | 0 | 0 | 0 | 0 | 0
6673 | 0.071146 | 0 | 0 | 0 | 0 | 0 | 0 | 0
6674 | 0.084534 | 0 | 0 | 0 | 0 | 0 | 0 | 0
6675 | 0.12122 | 0 | 0 | 0 | 0 | 0 | 0 | 0
6676 | 0.092172 | 0 | 0 | 0 | 0 | 0 | 0 | 0
6677 | 0.12644 | 0 | 0 | 0 | 0 | 0 | 0 | 0
6678 | 0.12732 | 0.0032 | 0.0032 | 0.0032 | 0.0032 | 0.0032 | 0.0032 | 0.0032
6679 | 0.086573 | 0.075132 | 0.075786 | 0.056674 | 0.091591 | 0.0552 | 0.11497 | 0.06623
6680 | 0.12036 | 0.20153 | 0.18925 | 0.14509 | 0.23453 | 0.14462 | 0.2742 | 0.16717
6681 | 0.12732 | 0.35639 | 0.30888 | 0.24702 | 0.39169 | 0.26574 | 0.4376 | 0.27795
6682 | 0.25041 | 0.25012 | 0.23556 | 0.22742 | 0.25178 | 0.2352 | 0.25944 | 0.23149
6683 | 0.57641 | 0.25422 | 0.24369 | 0.24208 | 0.25181 | 0.24855 | 0.25729 | 0.24288
6684 | 0.89295 | 0.36711 | 0.31034 | 0.31709 | 0.34121 | 0.35494 | 0.3813 | 0.31372
6685 | 0.92249 | 0.3739 | 0.30086 | 0.32624 | 0.3266 | 0.37827 | 0.40301 | 0.31355
6686 | 1.3251 | 0.46793 | 0.28165 | 0.3849 | 0.31531 | 0.52552 | 0.60224 | 0.33328
6687 | 0.76633 | 0.35834 | 0.16514 | 0.31392 | 0.16551 | 0.46844 | 0.60037 | 0.23953
6688 | 0.34007 | 0.14042 | 0.072225 | 0.14246 | 0.0648 | 0.20073 | 0.28527 | 0.10734
6689 | 0.42474 | 0.0016 | 0.0016 | 0.0016 | 0.0016 | 0.0016 | 0.0016 | 0.0016
6690 | 0.32495 | 0 | 0 | 0 | 0 | 0 | 0 | 0
6691 | 0.19878 | 0 | 0 | 0 | 0 | 0 | 0 | 0
6692 | 0.10026 | 0 | 0 | 0 | 0 | 0 | 0 | 0
6693 | 0.078608 | 0 | 0 | 0 | 0 | 0 | 0 | 0
6694 | 0.047835 | 0 | 0 | 0 | 0 | 0 | 0 | 0
6695 | 0.037202 | 0 | 0 | 0 | 0 | 0 | 0 | 0
6696 | 0.015585 | 0 | 0 | 0 | 0 | 0 | 0 | 0
6697 | 0 | 0 | 0 | 0 | 0 | 0 | 0 | 0
6698 | 0.02926 | 0 | 0 | 0 | 0 | 0 | 0 | 0
6699 | 0.048764 | 0 | 0 | 0 | 0 | 0 | 0 | 0
6700 | 0.083192 | 0 | 0 | 0 | 0 | 0 | 0 | 0
6701 | 0.1558 | 0 | 0 | 0 | 0 | 0 | 0 | 0
6702 | 0.21595 | 0.004 | 0.004 | 0.004 | 0.004 | 0.004 | 0.004 | 0.004
6703 | 0.27629 | 0.0432 | 0.0432 | 0.0432 | 0.0432 | 0.0432 | 0.0432 | 0.0432
6704 | 0.36991 | 0.0576 | 0.0576 | 0.0576 | 0.0576 | 0.0576 | 0.0576 | 0.0576
6705 | 0.38084 | 0.0624 | 0.0624 | 0.0624 | 0.0624 | 0.0624 | 0.0624 | 0.0624
6706 | 0.29606 | 0.0456 | 0.0456 | 0.0456 | 0.0456 | 0.0456 | 0.0456 | 0.0456
6707 | 0.38453 | 0.044 | 0.044 | 0.044 | 0.044 | 0.044 | 0.044 | 0.044
6708 | 0.82957 | 0.0544 | 0.0544 | 0.0544 | 0.0544 | 0.0544 | 0.0544 | 0.0544
6709 | 0.67627 | 0.51429 | 0.36937 | 0.41939 | 0.42086 | 0.52272 | 0.57277 | 0.39438
6710 | 0.37535 | 0.38501 | 0.2553 | 0.32706 | 0.27894 | 0.42504 | 0.47918 | 0.29118
6711 | 0.17808 | 0.21648 | 0.14929 | 0.20077 | 0.14971 | 0.25452 | 0.30094 | 0.17503
6712 | 0.052109 | 0.13059 | 0.068554 | 0.1319 | 0.0632 | 0.18488 | 0.26204 | 0.10023
6713 | 0.019858 | 0.0016 | 0.0016 | 0.0016 | 0.0016 | 0.0016 | 0.0016 | 0.0016
6714 | 0.048298 | 0 | 0 | 0 | 0 | 0 | 0 | 0
6715 | 0.053589 | 0 | 0 | 0 | 0 | 0 | 0 | 0
6716 | 0.053093 | 0 | 0 | 0 | 0 | 0 | 0 | 0
6717 | 0.032002 | 0 | 0 | 0 | 0 | 0 | 0 | 0
6718 | 0.019602 | 0 | 0 | 0 | 0 | 0 | 0 | 0
6719 | 0.023674 | 0 | 0 | 0 | 0 | 0 | 0 | 0
6720 | 0.043368 | 0 | 0 | 0 | 0 | 0 | 0 | 0
6721 | 0.013303 | 0 | 0 | 0 | 0 | 0 | 0 | 0
6722 | 0.013303 | 0 | 0 | 0 | 0 | 0 | 0 | 0
6723 | 0.012344 | 0 | 0 | 0 | 0 | 0 | 0 | 0
6724 | 0 | 0 | 0 | 0 | 0 | 0 | 0 | 0
6725 | 0 | 0 | 0 | 0 | 0 | 0 | 0 | 0
6726 | 0 | 0.0016 | 0.0016 | 0.0016 | 0.0016 | 0.0016 | 0.0016 | 0.0016
6727 | 0 | 0.054023 | 0.054107 | 0.04982 | 0.057701 | 0.0496 | 0.063023 | 0.051964
6728 | 0 | 0.1069 | 0.10608 | 0.10342 | 0.10887 | 0.10345 | 0.11133 | 0.10475
6729 | 0.0137 | 0.15416 | 0.1518 | 0.14881 | 0.15585 | 0.14976 | 0.15815 | 0.1503
6730 | 0.020638 | 0.18278 | 0.17989 | 0.17831 | 0.18309 | 0.17987 | 0.18465 | 0.1791
6731 | 0.016026 | 0.18512 | 0.18175 | 0.18125 | 0.18435 | 0.18333 | 0.18614 | 0.1815
6732 | 0.017635 | 0.18467 | 0.18131 | 0.18172 | 0.18315 | 0.18396 | 0.18555 | 0.18151
6733 | 0.019349 | 0.17834 | 0.17444 | 0.17579 | 0.17584 | 0.17857 | 0.17994 | 0.17511
6734 | 0.011974 | 0.13501 | 0.13301 | 0.13411 | 0.13338 | 0.13562 | 0.13647 | 0.13356
6735 | 0 | 0.0848 | 0.0848 | 0.0848 | 0.0848 | 0.0848 | 0.0848 | 0.0848
6736 | 0 | 0.0424 | 0.0424 | 0.0424 | 0.0424 | 0.0424 | 0.0424 | 0.0424
6737 | 0.013501 | 0.0016 | 0.0016 | 0.0016 | 0.0016 | 0.0016 | 0.0016 | 0.0016
6738 | 0.039187 | 0 | 0 | 0 | 0 | 0 | 0 | 0
6739 | 0.022818 | 0 | 0 | 0 | 0 | 0 | 0 | 0
6740 | 0.036813 | 0 | 0 | 0 | 0 | 0 | 0 | 0
6741 | 0.045565 | 0 | 0 | 0 | 0 | 0 | 0 | 0
6742 | 0.052599 | 0 | 0 | 0 | 0 | 0 | 0 | 0
6743 | 0.052109 | 0 | 0 | 0 | 0 | 0 | 0 | 0
6744 | 0.067599 | 0 | 0 | 0 | 0 | 0 | 0 | 0
6745 | 0.093608 | 0 | 0 | 0 | 0 | 0 | 0 | 0
6746 | 0.0286 | 0 | 0 | 0 | 0 | 0 | 0 | 0
6747 | 0.023101 | 0 | 0 | 0 | 0 | 0 | 0 | 0
6748 | 0.078608 | 0 | 0 | 0 | 0 | 0 | 0 | 0
6749 | 0.063613 | 0 | 0 | 0 | 0 | 0 | 0 | 0
6750 | 0.019097 | 0.0024 | 0.0024 | 0.0024 | 0.0024 | 0.0024 | 0.0024 | 0.0024
6751 | 0.017874 | 0.122 | 0.12279 | 0.06017 | 0.1756 | 0.0576 | 0.25376 | 0.091477
6752 | 0.040412 | 0.28302 | 0.25083 | 0.14867 | 0.3584 | 0.15041 | 0.4535 | 0.19975
6753 | 0.077329 | 0.43295 | 0.3499 | 0.24832 | 0.48962 | 0.2828 | 0.56979 | 0.29911
6754 | 0.13639 | 0.55985 | 0.42097 | 0.34757 | 0.57277 | 0.42332 | 0.64883 | 0.38427
6755 | 0.10254 | 0.61455 | 0.43595 | 0.40994 | 0.57332 | 0.52038 | 0.66971 | 0.42294
6756 | 0.21469 | 0.61338 | 0.41031 | 0.4356 | 0.52031 | 0.5718 | 0.66772 | 0.42296
6757 | 0.098753 | 0.53219 | 0.34456 | 0.40899 | 0.41187 | 0.54306 | 0.61019 | 0.37678
6758 | 0.21219 | 0.38454 | 0.24261 | 0.32031 | 0.26943 | 0.42764 | 0.48892 | 0.28146
6759 | 0.26458 | 0.28967 | 0.14452 | 0.25466 | 0.14657 | 0.37082 | 0.473 | 0.19959
6760 | 0.16829 | 0.12926 | 0.061666 | 0.12919 | 0.0584 | 0.18678 | 0.27073 | 0.095429
6761 | 0.27186 | 0.0048 | 0.0048 | 0.0048 | 0.0048 | 0.0048 | 0.0048 | 0.0048
6762 | 0.13919 | 0 | 0 | 0 | 0 | 0 | 0 | 0
6763 | 0.043801 | 0 | 0 | 0 | 0 | 0 | 0 | 0
6764 | 0.018357 | 0 | 0 | 0 | 0 | 0 | 0 | 0
6765 | 0.019097 | 0 | 0 | 0 | 0 | 0 | 0 | 0
6766 | 0.016475 | 0 | 0 | 0 | 0 | 0 | 0 | 0
6767 | 0.016933 | 0 | 0 | 0 | 0 | 0 | 0 | 0
6768 | 0 | 0 | 0 | 0 | 0 | 0 | 0 | 0
6769 | 0 | 0 | 0 | 0 | 0 | 0 | 0 | 0
6770 | 0 | 0 | 0 | 0 | 0 | 0 | 0 | 0
6771 | 0 | 0 | 0 | 0 | 0 | 0 | 0 | 0
6772 | 0 | 0 | 0 | 0 | 0 | 0 | 0 | 0
6773 | 0 | 0 | 0 | 0 | 0 | 0 | 0 | 0
6774 | 0 | 0.0024 | 0.0024 | 0.0024 | 0.0024 | 0.0024 | 0.0024 | 0.0024
6775 | 0.0085228 | 0.11259 | 0.11242 | 0.066026 | 0.15211 | 0.0648 | 0.2105 | 0.089223
6776 | 0 | 0.29559 | 0.25907 | 0.14652 | 0.37839 | 0.14924 | 0.48451 | 0.20279
6777 | 0.011081 | 0.43214 | 0.34913 | 0.24925 | 0.48753 | 0.28417 | 0.56787 | 0.29919
6778 | 0.015585 | 0.51392 | 0.39514 | 0.33326 | 0.52435 | 0.39836 | 0.59012 | 0.3642
6779 | 0.010233 | 0.58322 | 0.41766 | 0.3939 | 0.54486 | 0.49649 | 0.63509 | 0.40578
6780 | 0.010567 | 0.61042 | 0.40723 | 0.43246 | 0.51756 | 0.56893 | 0.66605 | 0.41984
6781 | 0 | 0.57588 | 0.3484 | 0.42602 | 0.43063 | 0.58867 | 0.67161 | 0.38721
6782 | 0 | 0.47775 | 0.25449 | 0.37608 | 0.29742 | 0.54498 | 0.643 | 0.31529
6783 | 0 | 0.32832 | 0.14249 | 0.28288 | 0.14577 | 0.43161 | 0.56346 | 0.21268
6784 | 0 | 0.13996 | 0.064036 | 0.13952 | 0.0616 | 0.20421 | 0.29891 | 0.10178
6785 | 0 | 0.0048 | 0.0048 | 0.0048 | 0.0048 | 0.0048 | 0.0048 | 0.0048
6786 | 0 | 0 | 0 | 0 | 0 | 0 | 0 | 0
6787 | 0 | 0 | 0 | 0 | 0 | 0 | 0 | 0
6788 | 0 | 0 | 0 | 0 | 0 | 0 | 0 | 0
6789 | 0 | 0 | 0 | 0 | 0 | 0 | 0 | 0
6790 | 0 | 0 | 0 | 0 | 0 | 0 | 0 | 0
6791 | 0 | 0 | 0 | 0 | 0 | 0 | 0 | 0
6792 | 0 | 0 | 0 | 0 | 0 | 0 | 0 | 0
6793 | 0.02117 | 0 | 0 | 0 | 0 | 0 | 0 | 0
6794 | 0.0088183 | 0 | 0 | 0 | 0 | 0 | 0 | 0
6795 | 0.011792 | 0 | 0 | 0 | 0 | 0 | 0 | 0
6796 | 0.011081 | 0 | 0 | 0 | 0 | 0 | 0 | 0
6797 | 0.012158 | 0 | 0 | 0 | 0 | 0 | 0 | 0
6798 | 0 | 0.0008 | 0.0008 | 0.0008 | 0.0008 | 0.0008 | 0.0008 | 0.0008
6799 | 0 | 0.10158 | 0.10097 | 0.046979 | 0.14749 | 0.0464 | 0.21605 | 0.073975
6800 | 0 | 0.20137 | 0.18488 | 0.13497 | 0.23804 | 0.13642 | 0.28568 | 0.15992
6801 | 0 | 0.40588 | 0.33329 | 0.24681 | 0.4537 | 0.27763 | 0.52444 | 0.29005
6802 | 0.0095869 | 0.5417 | 0.40596 | 0.33593 | 0.55324 | 0.41065 | 0.62957 | 0.37095
6803 | 0.037593 | 0.56589 | 0.40688 | 0.38441 | 0.52894 | 0.48319 | 0.61669 | 0.39565
6804 | 0.02795 | 0.52453 | 0.36992 | 0.38907 | 0.45407 | 0.49305 | 0.56781 | 0.37949
6805 | 0.032002 | 0.45895 | 0.31491 | 0.36393 | 0.36721 | 0.46703 | 0.52046 | 0.33942
6806 | 0.040412 | 0.36577 | 0.23274 | 0.30506 | 0.25851 | 0.40576 | 0.46491 | 0.2689
6807 | 0.034166 | 0.26947 | 0.13482 | 0.23603 | 0.13775 | 0.34382 | 0.44043 | 0.18543
6808 | 0.019602 | 0.13474 | 0.050493 | 0.13379 | 0.0496 | 0.20556 | 0.31134 | 0.092144
6809 | 0.024551 | 0.0032 | 0.0032 | 0.0032 | 0.0032 | 0.0032 | 0.0032 | 0.0032
6810 | 0.018848 | 0 | 0 | 0 | 0 | 0 | 0 | 0
6811 | 0.017399 | 0 | 0 | 0 | 0 | 0 | 0 | 0
6812 | 0.011974 | 0 | 0 | 0 | 0 | 0 | 0 | 0
6813 | 0.017635 | 0 | 0 | 0 | 0 | 0 | 0 | 0
6814 | 0 | 0 | 0 | 0 | 0 | 0 | 0 | 0
6815 | 0 | 0 | 0 | 0 | 0 | 0 | 0 | 0
6816 | 0.010736 | 0 | 0 | 0 | 0 | 0 | 0 | 0
6817 | 0 | 0 | 0 | 0 | 0 | 0 | 0 | 0
6818 | 0 | 0 | 0 | 0 | 0 | 0 | 0 | 0
6819 | 0 | 0 | 0 | 0 | 0 | 0 | 0 | 0
6820 | 0 | 0 | 0 | 0 | 0 | 0 | 0 | 0
6821 | 0 | 0 | 0 | 0 | 0 | 0 | 0 | 0
6822 | 0 | 0.0008 | 0.0008 | 0.0008 | 0.0008 | 0.0008 | 0.0008 | 0.0008
6823 | 0 | 0.0144 | 0.0144 | 0.0144 | 0.0144 | 0.0144 | 0.0144 | 0.0144
6824 | 0.012722 | 0.0352 | 0.0352 | 0.0352 | 0.0352 | 0.0352 | 0.0352 | 0.0352
6825 | 0 | 0.0544 | 0.0544 | 0.0544 | 0.0544 | 0.0544 | 0.0544 | 0.0544
6826 | 0 | 0.0736 | 0.0736 | 0.0736 | 0.0736 | 0.0736 | 0.0736 | 0.0736
6827 | 0 | 0.0832 | 0.0832 | 0.0832 | 0.0832 | 0.0832 | 0.0832 | 0.0832
6828 | 0.016026 | 0.0832 | 0.0832 | 0.0832 | 0.0832 | 0.0832 | 0.0832 | 0.0832
6829 | 0.12122 | 0.072 | 0.072 | 0.072 | 0.072 | 0.072 | 0.072 | 0.072
6830 | 0.14685 | 0.0568 | 0.0568 | 0.0568 | 0.0568 | 0.0568 | 0.0568 | 0.0568
6831 | 0.20238 | 0.036 | 0.036 | 0.036 | 0.036 | 0.036 | 0.036 | 0.036
6832 | 0.24902 | 0.0152 | 0.0152 | 0.0152 | 0.0152 | 0.0152 | 0.0152 | 0.0152
6833 | 0.50445 | 0.0008 | 0.0008 | 0.0008 | 0.0008 | 0.0008 | 0.0008 | 0.0008
6834 | 0.22619 | 0 | 0 | 0 | 0 | 0 | 0 | 0
6835 | 0.38268 | 0 | 0 | 0 | 0 | 0 | 0 | 0
6836 | 0.083861 | 0 | 0 | 0 | 0 | 0 | 0 | 0
6837 | 0.077329 | 0 | 0 | 0 | 0 | 0 | 0 | 0
6838 | 0.068182 | 0 | 0 | 0 | 0 | 0 | 0 | 0
6839 | 0.072355 | 0 | 0 | 0 | 0 | 0 | 0 | 0
6840 | 0.065301 | 0 | 0 | 0 | 0 | 0 | 0 | 0
6841 | 0.0799 | 0 | 0 | 0 | 0 | 0 | 0 | 0
6842 | 0.036427 | 0 | 0 | 0 | 0 | 0 | 0 | 0
6843 | 0.043368 | 0 | 0 | 0 | 0 | 0 | 0 | 0
6844 | 0.036043 | 0 | 0 | 0 | 0 | 0 | 0 | 0
6845 | 0.039593 | 0 | 0 | 0 | 0 | 0 | 0 | 0
6846 | 0.011974 | 0.0008 | 0.0008 | 0.0008 | 0.0008 | 0.0008 | 0.0008 | 0.0008
6847 | 0.020638 | 0.0136 | 0.0136 | 0.0136 | 0.0136 | 0.0136 | 0.0136 | 0.0136
6848 | 0.02993 | 0.0312 | 0.0312 | 0.0312 | 0.0312 | 0.0312 | 0.0312 | 0.0312
6849 | 0.037988 | 0.0448 | 0.0448 | 0.0448 | 0.0448 | 0.0448 | 0.0448 | 0.0448
6850 | 0.042937 | 0.0512 | 0.0512 | 0.0512 | 0.0512 | 0.0512 | 0.0512 | 0.0512
6851 | 0.068768 | 0.0576 | 0.0576 | 0.0576 | 0.0576 | 0.0576 | 0.0576 | 0.0576
6852 | 0.056116 | 0.0624 | 0.0624 | 0.0624 | 0.0624 | 0.0624 | 0.0624 | 0.0624
6853 | 0.026369 | 0.4422 | 0.31227 | 0.35613 | 0.35996 | 0.44926 | 0.49897 | 0.3342
6854 | 0.081206 | 0.40404 | 0.23108 | 0.32318 | 0.26655 | 0.45406 | 0.53298 | 0.27713
6855 | 0.05767 | 0.25977 | 0.12833 | 0.22519 | 0.1331 | 0.3303 | 0.42562 | 0.17676
6856 | 0.02795 | 0.10413 | 0.0416 | 0.10282 | 0.0416 | 0.15721 | 0.2381 | 0.072208
6857 | 0.043801 | 0.0008 | 0.0008 | 0.0008 | 0.0008 | 0.0008 | 0.0008 | 0.0008
6858 | 0.012914 | 0 | 0 | 0 | 0 | 0 | 0 | 0
6859 | 0 | 0 | 0 | 0 | 0 | 0 | 0 | 0
6860 | 0 | 0 | 0 | 0 | 0 | 0 | 0 | 0
6861 | 0 | 0 | 0 | 0 | 0 | 0 | 0 | 0
6862 | 0.068768 | 0 | 0 | 0 | 0 | 0 | 0 | 0
6863 | 0.19641 | 0 | 0 | 0 | 0 | 0 | 0 | 0
6864 | 0.14491 | 0 | 0 | 0 | 0 | 0 | 0 | 0
6865 | 0.082526 | 0 | 0 | 0 | 0 | 0 | 0 | 0
6866 | 0.019097 | 0 | 0 | 0 | 0 | 0 | 0 | 0
6867 | 0.055604 | 0 | 0 | 0 | 0 | 0 | 0 | 0
6868 | 0.064735 | 0 | 0 | 0 | 0 | 0 | 0 | 0
6869 | 0.048298 | 0 | 0 | 0 | 0 | 0 | 0 | 0
6870 | 0.13639 | 0.0016 | 0.0016 | 0.0016 | 0.0016 | 0.0016 | 0.0016 | 0.0016
6871 | 0.14588 | 0.14238 | 0.13786 | 0.0328 | 0.23311 | 0.0328 | 0.3727 | 0.08533
6872 | 0.071749 | 0.31919 | 0.26831 | 0.13022 | 0.4193 | 0.13815 | 0.55599 | 0.19927
6873 | 0.023964 | 0.4609 | 0.35577 | 0.23858 | 0.52395 | 0.28536 | 0.6265 | 0.29718
6874 | 0.010736 | 0.55984 | 0.40604 | 0.33052 | 0.57025 | 0.4165 | 0.65983 | 0.36828
6875 | 0 | 0.59399 | 0.41115 | 0.38739 | 0.55032 | 0.50194 | 0.65515 | 0.39927
6876 | 0.010736 | 0.59985 | 0.38845 | 0.4147 | 0.504 | 0.55746 | 0.66272 | 0.40157
6877 | 0.033799 | 0.53924 | 0.32342 | 0.3961 | 0.40297 | 0.55094 | 0.63491 | 0.35976
6878 | 0.075438 | 0.44671 | 0.23484 | 0.34708 | 0.27896 | 0.50748 | 0.60572 | 0.29096
6879 | 0.098753 | 0.2838 | 0.12565 | 0.24168 | 0.13192 | 0.36817 | 0.48376 | 0.18367
6880 | 0.042937 | 0.11512 | 0.0384 | 0.11204 | 0.0384 | 0.17954 | 0.27915 | 0.075221
6881 | 0.049233 | 0.0008 | 0.0008 | 0.0008 | 0.0008 | 0.0008 | 0.0008 | 0.0008
6882 | 0.030954 | 0 | 0 | 0 | 0 | 0 | 0 | 0
6883 | 0.017635 | 0 | 0 | 0 | 0 | 0 | 0 | 0
6884 | 0.019349 | 0 | 0 | 0 | 0 | 0 | 0 | 0
6885 | 0 | 0 | 0 | 0 | 0 | 0 | 0 | 0
6886 | 0 | 0 | 0 | 0 | 0 | 0 | 0 | 0
6887 | 0.039187 | 0 | 0 | 0 | 0 | 0 | 0 | 0
6888 | 0.025753 | 0 | 0 | 0 | 0 | 0 | 0 | 0
6889 | 0 | 0 | 0 | 0 | 0 | 0 | 0 | 0
6890 | 0.020116 | 0 | 0 | 0 | 0 | 0 | 0 | 0
6891 | 0.051138 | 0 | 0 | 0 | 0 | 0 | 0 | 0
6892 | 0.051622 | 0 | 0 | 0 | 0 | 0 | 0 | 0
6893 | 0.14588 | 0 | 0 | 0 | 0 | 0 | 0 | 0
6894 | 0.1498 | 0.0016 | 0.0016 | 0.0016 | 0.0016 | 0.0016 | 0.0016 | 0.0016
6895 | 0.20848 | 0.15323 | 0.14718 | 0.0304 | 0.25553 | 0.0304 | 0.41468 | 0.088788
6896 | 0.32329 | 0.33938 | 0.28137 | 0.12792 | 0.45029 | 0.13786 | 0.60414 | 0.20465
6897 | 0.52697 | 0.50637 | 0.38204 | 0.24477 | 0.58 | 0.30051 | 0.7021 | 0.31341
6898 | 0.23275 | 0.61938 | 0.43525 | 0.34613 | 0.63096 | 0.44951 | 0.73933 | 0.39069
6899 | 0.24215 | 0.67352 | 0.44423 | 0.41452 | 0.61892 | 0.55843 | 0.75183 | 0.42938
6900 | 0.2288 | 0.67526 | 0.41396 | 0.44633 | 0.5571 | 0.623 | 0.75461 | 0.43014
6901 | 0.16936 | 0.62675 | 0.34699 | 0.44061 | 0.45085 | 0.64147 | 0.75226 | 0.3938
6902 | 0.1558 | 0.51022 | 0.24402 | 0.38432 | 0.30028 | 0.58595 | 0.71134 | 0.31417
6903 | 0.15079 | 0.34302 | 0.12504 | 0.28418 | 0.13454 | 0.45856 | 0.61962 | 0.20461
6904 | 0.099503 | 0.14925 | 0.0296 | 0.14369 | 0.0296 | 0.25122 | 0.41101 | 0.086647
6905 | 0.061953 | 0.0008 | 0.0008 | 0.0008 | 0.0008 | 0.0008 | 0.0008 | 0.0008
6906 | 0.063056 | 0 | 0 | 0 | 0 | 0 | 0 | 0
6907 | 0.071749 | 0 | 0 | 0 | 0 | 0 | 0 | 0
6908 | 0.02731 | 0 | 0 | 0 | 0 | 0 | 0 | 0
6909 | 0.033434 | 0 | 0 | 0 | 0 | 0 | 0 | 0
6910 | 0.023964 | 0 | 0 | 0 | 0 | 0 | 0 | 0
6911 | 0.02171 | 0 | 0 | 0 | 0 | 0 | 0 | 0
6912 | 0.02993 | 0 | 0 | 0 | 0 | 0 | 0 | 0
6913 | 0.020376 | 0 | 0 | 0 | 0 | 0 | 0 | 0
6914 | 0.011432 | 0 | 0 | 0 | 0 | 0 | 0 | 0
6915 | 0.020638 | 0 | 0 | 0 | 0 | 0 | 0 | 0
6916 | 0.020903 | 0 | 0 | 0 | 0 | 0 | 0 | 0
6917 | 0.023101 | 0 | 0 | 0 | 0 | 0 | 0 | 0
6918 | 0.02993 | 0.0008 | 0.0008 | 0.0008 | 0.0008 | 0.0008 | 0.0008 | 0.0008
6919 | 0.014311 | 0.054585 | 0.053986 | 0.044 | 0.06341 | 0.044 | 0.077251 | 0.048993
6920 | 0 | 0.15034 | 0.14061 | 0.11619 | 0.16785 | 0.11814 | 0.1927 | 0.1284
6921 | 0 | 0.20682 | 0.19277 | 0.1775 | 0.21495 | 0.18386 | 0.22879 | 0.18514
6922 | 0 | 0.25864 | 0.23797 | 0.22806 | 0.25989 | 0.23971 | 0.27223 | 0.23302
6923 | 0 | 0.2694 | 0.24803 | 0.2453 | 0.2643 | 0.25874 | 0.2768 | 0.24667
6924 | 0.037202 | 0.2831 | 0.2544 | 0.25794 | 0.27015 | 0.27737 | 0.29199 | 0.25617
6925 | 0.028929 | 0.24664 | 0.21981 | 0.22877 | 0.2298 | 0.24805 | 0.25881 | 0.22429
6926 | 0.0137 | 0.20938 | 0.17752 | 0.19428 | 0.1843 | 0.21843 | 0.23362 | 0.1859
6927 | 0.046464 | 0.13038 | 0.10737 | 0.1241 | 0.10845 | 0.14251 | 0.15965 | 0.11573
6928 | 0.0286 | 0.061047 | 0.0448 | 0.060203 | 0.0448 | 0.075039 | 0.097185 | 0.052501
6929 | 0.030269 | 0.0008 | 0.0008 | 0.0008 | 0.0008 | 0.0008 | 0.0008 | 0.0008
6930 | 0.083192 | 0 | 0 | 0 | 0 | 0 | 0 | 0
6931 | 0.097265 | 0 | 0 | 0 | 0 | 0 | 0 | 0
6932 | 0.079252 | 0 | 0 | 0 | 0 | 0 | 0 | 0
6933 | 0.024551 | 0 | 0 | 0 | 0 | 0 | 0 | 0
6934 | 0.014311 | 0 | 0 | 0 | 0 | 0 | 0 | 0
6935 | 0.019602 | 0 | 0 | 0 | 0 | 0 | 0 | 0
6936 | 0.039187 | 0 | 0 | 0 | 0 | 0 | 0 | 0
6937 | 0.034909 | 0 | 0 | 0 | 0 | 0 | 0 | 0
6938 | 0.024848 | 0 | 0 | 0 | 0 | 0 | 0 | 0
6939 | 0.054088 | 0 | 0 | 0 | 0 | 0 | 0 | 0
6940 | 0.068182 | 0 | 0 | 0 | 0 | 0 | 0 | 0
6941 | 0.13732 | 0 | 0 | 0 | 0 | 0 | 0 | 0
6942 | 0.13363 | 0.0008 | 0.0008 | 0.0008 | 0.0008 | 0.0008 | 0.0008 | 0.0008
6943 | 0.096526 | 0.038628 | 0.038494 | 0.0368 | 0.040141 | 0.0368 | 0.042548 | 0.037647
6944 | 0.098007 | 0.0544 | 0.0544 | 0.0544 | 0.0544 | 0.0544 | 0.0544 | 0.0544
6945 | 0.071749 | 0.0976 | 0.0976 | 0.0976 | 0.0976 | 0.0976 | 0.0976 | 0.0976
6946 | 0.13732 | 0.18555 | 0.17898 | 0.17586 | 0.18593 | 0.17957 | 0.18989 | 0.17742
6947 | 0.083861 | 0.32623 | 0.28016 | 0.27438 | 0.31519 | 0.30341 | 0.34247 | 0.27727
6948 | 0.077329 | 0.4757 | 0.34251 | 0.35892 | 0.41579 | 0.4492 | 0.51785 | 0.35072
6949 | 0.10408 | 0.31546 | 0.25622 | 0.27596 | 0.27837 | 0.31856 | 0.3427 | 0.26609
6950 | 0.046464 | 0.2639 | 0.19322 | 0.23022 | 0.20847 | 0.28381 | 0.31804 | 0.21172
6951 | 0.011432 | 0.34816 | 0.15133 | 0.29379 | 0.16122 | 0.45127 | 0.59895 | 0.22256
6952 | 0.014105 | 0.15494 | 0.0344 | 0.148 | 0.0344 | 0.25985 | 0.42758 | 0.091198
6953 | 0.050657 | 0.0024 | 0.0024 | 0.0024 | 0.0024 | 0.0024 | 0.0024 | 0.0024
6954 | 0.033799 | 0 | 0 | 0 | 0 | 0 | 0 | 0
6955 | 0.026369 | 0 | 0 | 0 | 0 | 0 | 0 | 0
6956 | 0 | 0 | 0 | 0 | 0 | 0 | 0 | 0
6957 | 0.020116 | 0 | 0 | 0 | 0 | 0 | 0 | 0
6958 | 0.051622 | 0 | 0 | 0 | 0 | 0 | 0 | 0
6959 | 0.041662 | 0 | 0 | 0 | 0 | 0 | 0 | 0
6960 | 0.034909 | 0 | 0 | 0 | 0 | 0 | 0 | 0
6961 | 0.053093 | 0 | 0 | 0 | 0 | 0 | 0 | 0
6962 | 0.03165 | 0 | 0 | 0 | 0 | 0 | 0 | 0
6963 | 0.026994 | 0 | 0 | 0 | 0 | 0 | 0 | 0
6964 | 0.020903 | 0 | 0 | 0 | 0 | 0 | 0 | 0
6965 | 0.037202 | 0 | 0 | 0 | 0 | 0 | 0 | 0
6966 | 0.016475 | 0 | 0 | 0 | 0 | 0 | 0 | 0
6967 | 0.015152 | 0.0104 | 0.0104 | 0.0104 | 0.0104 | 0.0104 | 0.0104 | 0.0104
6968 | 0 | 0.016 | 0.016 | 0.016 | 0.016 | 0.016 | 0.016 | 0.016
6969 | 0.02117 | 0.076 | 0.076 | 0.076 | 0.076 | 0.076 | 0.076 | 0.076
6970 | 0.024551 | 0.108 | 0.108 | 0.108 | 0.108 | 0.108 | 0.108 | 0.108
6971 | 0.040826 | 0.18124 | 0.17619 | 0.17556 | 0.18003 | 0.17875 | 0.18305 | 0.17588
6972 | 0.032713 | 0.23327 | 0.21618 | 0.21829 | 0.2256 | 0.22988 | 0.23876 | 0.21724
6973 | 0.02795 | 0.1841 | 0.17614 | 0.17877 | 0.17913 | 0.1845 | 0.1878 | 0.17745
6974 | 0.017635 | 0.17696 | 0.15354 | 0.16575 | 0.15866 | 0.18351 | 0.19498 | 0.15965
6975 | 0.010567 | 0.15344 | 0.1069 | 0.14008 | 0.10973 | 0.17727 | 0.2123 | 0.12349
6976 | 0.018848 | 0.082096 | 0.0344 | 0.07907 | 0.0344 | 0.12405 | 0.1918 | 0.056735
6977 | 0.028274 | 0.0008 | 0.0008 | 0.0008 | 0.0008 | 0.0008 | 0.0008 | 0.0008
6978 | 0.016703 | 0 | 0 | 0 | 0 | 0 | 0 | 0
6979 | 0.03061 | 0 | 0 | 0 | 0 | 0 | 0 | 0
6980 | 0.053589 | 0 | 0 | 0 | 0 | 0 | 0 | 0
6981 | 0.099503 | 0 | 0 | 0 | 0 | 0 | 0 | 0
6982 | 0.057149 | 0 | 0 | 0 | 0 | 0 | 0 | 0
6983 | 0.016933 | 0 | 0 | 0 | 0 | 0 | 0 | 0
6984 | 0.015805 | 0 | 0 | 0 | 0 | 0 | 0 | 0
6985 | 0.037593 | 0 | 0 | 0 | 0 | 0 | 0 | 0
6986 | 0.049233 | 0 | 0 | 0 | 0 | 0 | 0 | 0
6987 | 0.070547 | 0 | 0 | 0 | 0 | 0 | 0 | 0
6988 | 0.083861 | 0 | 0 | 0 | 0 | 0 | 0 | 0
6989 | 0.018848 | 0 | 0 | 0 | 0 | 0 | 0 | 0
6990 | 0.014518 | 0 | 0 | 0 | 0 | 0 | 0 | 0
6991 | 0.035285 | 0.039357 | 0.03886 | 0.0336 | 0.044177 | 0.0336 | 0.051987 | 0.03623
6992 | 0.02731 | 0.0168 | 0.0168 | 0.0168 | 0.0168 | 0.0168 | 0.0168 | 0.0168
6993 | 0 | 0.0808 | 0.0808 | 0.0808 | 0.0808 | 0.0808 | 0.0808 | 0.0808
6994 | 0 | 0.0832 | 0.0832 | 0.0832 | 0.0832 | 0.0832 | 0.0832 | 0.0832
6995 | 0 | 0.13546 | 0.13444 | 0.13431 | 0.13522 | 0.13496 | 0.13584 | 0.13438
6996 | 0.015805 | 0.47124 | 0.33957 | 0.35572 | 0.41228 | 0.44516 | 0.51439 | 0.34764
6997 | 0.013303 | 0.35109 | 0.25747 | 0.28795 | 0.29323 | 0.35529 | 0.39476 | 0.27271
6998 | 0.017635 | 0.19498 | 0.16112 | 0.17868 | 0.16862 | 0.20437 | 0.2212 | 0.1699
6999 | 0.02926 | 0.16452 | 0.10443 | 0.14708 | 0.10827 | 0.19511 | 0.24069 | 0.12576
7000 | 0.058722 | 0.0264 | 0.0264 | 0.0264 | 0.0264 | 0.0264 | 0.0264 | 0.0264
7001 | 0.092888 | 0 | 0 | 0 | 0 | 0 | 0 | 0
7002 | 0.052109 | 0 | 0 | 0 | 0 | 0 | 0 | 0
7003 | 0.037988 | 0 | 0 | 0 | 0 | 0 | 0 | 0
7004 | 0.043801 | 0 | 0 | 0 | 0 | 0 | 0 | 0
7005 | 0.019602 | 0 | 0 | 0 | 0 | 0 | 0 | 0
7006 | 0.026369 | 0 | 0 | 0 | 0 | 0 | 0 | 0
7007 | 0 | 0 | 0 | 0 | 0 | 0 | 0 | 0
7008 | 0.018114 | 0 | 0 | 0 | 0 | 0 | 0 | 0
7009 | 0.0085228 | 0 | 0 | 0 | 0 | 0 | 0 | 0
7010 | 0 | 0 | 0 | 0 | 0 | 0 | 0 | 0
7011 | 0 | 0 | 0 | 0 | 0 | 0 | 0 | 0
7012 | 0 | 0 | 0 | 0 | 0 | 0 | 0 | 0
7013 | 0 | 0 | 0 | 0 | 0 | 0 | 0 | 0
7014 | 0 | 0.0008 | 0.0008 | 0.0008 | 0.0008 | 0.0008 | 0.0008 | 0.0008
7015 | 0 | 0.0248 | 0.0248 | 0.0248 | 0.0248 | 0.0248 | 0.0248 | 0.0248
7016 | 0 | 0.0728 | 0.0728 | 0.0728 | 0.0728 | 0.0728 | 0.0728 | 0.0728
7017 | 0 | 0.104 | 0.104 | 0.104 | 0.104 | 0.104 | 0.104 | 0.104
7018 | 0 | 0.13632 | 0.13539 | 0.13496 | 0.13636 | 0.1355 | 0.13694 | 0.13518
7019 | 0 | 0.1144 | 0.1144 | 0.1144 | 0.1144 | 0.1144 | 0.1144 | 0.1144
7020 | 0.01625 | 0.14508 | 0.1439 | 0.14405 | 0.14456 | 0.14485 | 0.14548 | 0.14398
7021 | 0.014727 | 0.14842 | 0.14498 | 0.14609 | 0.1463 | 0.14857 | 0.15004 | 0.14554
7022 | 0 | 0.10781 | 0.10697 | 0.1074 | 0.10716 | 0.10804 | 0.10846 | 0.10719
7023 | 0.0095869 | 0.11944 | 0.093911 | 0.11195 | 0.095624 | 0.13236 | 0.15188 | 0.10293
7024 | 0.020116 | 0.07146 | 0.032 | 0.067873 | 0.032 | 0.10632 | 0.16425 | 0.049937
7025 | 0.013108 | 0.0008 | 0.0008 | 0.0008 | 0.0008 | 0.0008 | 0.0008 | 0.0008
7026 | 0 | 0 | 0 | 0 | 0 | 0 | 0 | 0
7027 | 0 | 0 | 0 | 0 | 0 | 0 | 0 | 0
7028 | 0 | 0 | 0 | 0 | 0 | 0 | 0 | 0
7029 | 0 | 0 | 0 | 0 | 0 | 0 | 0 | 0
7030 | 0 | 0 | 0 | 0 | 0 | 0 | 0 | 0
7031 | 0 | 0 | 0 | 0 | 0 | 0 | 0 | 0
7032 | 0 | 0 | 0 | 0 | 0 | 0 | 0 | 0
7033 | 0.010233 | 0 | 0 | 0 | 0 | 0 | 0 | 0
7034 | 0.012158 | 0 | 0 | 0 | 0 | 0 | 0 | 0
7035 | 0.015805 | 0 | 0 | 0 | 0 | 0 | 0 | 0
7036 | 0 | 0 | 0 | 0 | 0 | 0 | 0 | 0
7037 | 0 | 0 | 0 | 0 | 0 | 0 | 0 | 0
7038 | 0 | 0 | 0 | 0 | 0 | 0 | 0 | 0
7039 | 0 | 0.074032 | 0.06973 | 0.0352 | 0.10634 | 0.0352 | 0.15992 | 0.052465
7040 | 0 | 0.20152 | 0.17254 | 0.10871 | 0.24644 | 0.11648 | 0.31559 | 0.14063
7041 | 0 | 0.29052 | 0.23909 | 0.18836 | 0.3163 | 0.21301 | 0.36716 | 0.21373
7042 | 0 | 0.36309 | 0.28911 | 0.25593 | 0.36602 | 0.29847 | 0.41281 | 0.27252
7043 | 0 | 0.39171 | 0.30486 | 0.29435 | 0.37087 | 0.34947 | 0.4244 | 0.29961
7044 | 0 | 0.41198 | 0.29879 | 0.31261 | 0.36152 | 0.38966 | 0.45037 | 0.3057
7045 | 0 | 0.34817 | 0.24858 | 0.28075 | 0.28698 | 0.35248 | 0.39568 | 0.26466
7046 | 0.014105 | 0.28676 | 0.18342 | 0.23606 | 0.20727 | 0.31445 | 0.36712 | 0.20974
7047 | 0.023964 | 0.18228 | 0.098477 | 0.15742 | 0.10441 | 0.22442 | 0.28917 | 0.12795
7048 | 0.017874 | 0.069085 | 0.0304 | 0.065321 | 0.0304 | 0.10363 | 0.16163 | 0.04786
7049 | 0.012914 | 0 | 0 | 0 | 0 | 0 | 0 | 0
7050 | 0.0080919 | 0 | 0 | 0 | 0 | 0 | 0 | 0
7051 | 0 | 0 | 0 | 0 | 0 | 0 | 0 | 0
7052 | 0.0088183 | 0 | 0 | 0 | 0 | 0 | 0 | 0
7053 | 0 | 0 | 0 | 0 | 0 | 0 | 0 | 0
7054 | 0 | 0 | 0 | 0 | 0 | 0 | 0 | 0
7055 | 0 | 0 | 0 | 0 | 0 | 0 | 0 | 0
7056 | 0 | 0 | 0 | 0 | 0 | 0 | 0 | 0
7057 | 0.013303 | 0 | 0 | 0 | 0 | 0 | 0 | 0
7058 | 0.014105 | 0 | 0 | 0 | 0 | 0 | 0 | 0
7059 | 0.024256 | 0 | 0 | 0 | 0 | 0 | 0 | 0
7060 | 0.0085228 | 0 | 0 | 0 | 0 | 0 | 0 | 0
7061 | 0.013303 | 0 | 0 | 0 | 0 | 0 | 0 | 0
7062 | 0.0097458 | 0 | 0 | 0 | 0 | 0 | 0 | 0
7063 | 0 | 0.084376 | 0.078293 | 0.0336 | 0.12687 | 0.0336 | 0.19817 | 0.055947
7064 | 0 | 0.22413 | 0.18746 | 0.10776 | 0.28012 | 0.11786 | 0.36751 | 0.14761
7065 | 0.0092743 | 0.34733 | 0.27222 | 0.19877 | 0.38453 | 0.23499 | 0.45934 | 0.2355
7066 | 0.011256 | 0.43088 | 0.32358 | 0.27585 | 0.43489 | 0.33773 | 0.50343 | 0.29971
7067 | 0.0083775 | 0.47278 | 0.34058 | 0.32548 | 0.44043 | 0.40969 | 0.52314 | 0.33303
7068 | 0.0082339 | 0.45736 | 0.31401 | 0.33147 | 0.39361 | 0.42917 | 0.50692 | 0.32274
7069 | 0 | 0.42571 | 0.2709 | 0.3206 | 0.33099 | 0.43217 | 0.50043 | 0.29575
7070 | 0 | 0.34465 | 0.19306 | 0.26994 | 0.22843 | 0.38495 | 0.46307 | 0.2315
7071 | 0 | 0.22582 | 0.096885 | 0.18696 | 0.10663 | 0.29003 | 0.39022 | 0.14192
7072 | 0 | 0.085944 | 0.028 | 0.079926 | 0.028 | 0.13827 | 0.22699 | 0.053963
7073 | 0 | 0 | 0 | 0 | 0 | 0 | 0 | 0
7074 | 0.0099065 | 0 | 0 | 0 | 0 | 0 | 0 | 0
7075 | 0.011792 | 0 | 0 | 0 | 0 | 0 | 0 | 0
7076 | 0.020903 | 0 | 0 | 0 | 0 | 0 | 0 | 0
7077 | 0.013501 | 0 | 0 | 0 | 0 | 0 | 0 | 0
7078 | 0.015805 | 0 | 0 | 0 | 0 | 0 | 0 | 0
7079 | 0.025449 | 0 | 0 | 0 | 0 | 0 | 0 | 0
7080 | 0.012914 | 0 | 0 | 0 | 0 | 0 | 0 | 0
7081 | 0.015368 | 0 | 0 | 0 | 0 | 0 | 0 | 0
7082 | 0.011081 | 0 | 0 | 0 | 0 | 0 | 0 | 0
7083 | 0.0080919 | 0 | 0 | 0 | 0 | 0 | 0 | 0
7084 | 0 | 0 | 0 | 0 | 0 | 0 | 0 | 0
7085 | 0.012532 | 0 | 0 | 0 | 0 | 0 | 0 | 0
7086 | 0.021984 | 0 | 0 | 0 | 0 | 0 | 0 | 0
7087 | 0.028274 | 0.0056 | 0.0056 | 0.0056 | 0.0056 | 0.0056 | 0.0056 | 0.0056
7088 | 0.022538 | 0.0152 | 0.0152 | 0.0152 | 0.0152 | 0.0152 | 0.0152 | 0.0152
7089 | 0.02171 | 0.0248 | 0.0248 | 0.0248 | 0.0248 | 0.0248 | 0.0248 | 0.0248
7090 | 0.02226 | 0.032 | 0.032 | 0.032 | 0.032 | 0.032 | 0.032 | 0.032
7091 | 0.020638 | 0.0352 | 0.0352 | 0.0352 | 0.0352 | 0.0352 | 0.0352 | 0.0352
7092 | 0.020638 | 0.0352 | 0.0352 | 0.0352 | 0.0352 | 0.0352 | 0.0352 | 0.0352
7093 | 0.016933 | 0.39593 | 0.26769 | 0.30879 | 0.3176 | 0.40128 | 0.45848 | 0.28824
7094 | 0 | 0.32674 | 0.18675 | 0.25743 | 0.21976 | 0.36368 | 0.43661 | 0.22209
7095 | 0 | 0.20958 | 0.093812 | 0.17435 | 0.10292 | 0.2669 | 0.35755 | 0.13408
7096 | 0.014727 | 0.075845 | 0.0272 | 0.070466 | 0.0272 | 0.12026 | 0.19635 | 0.048833
7097 | 0.010736 | 0 | 0 | 0 | 0 | 0 | 0 | 0
7098 | 0 | 0 | 0 | 0 | 0 | 0 | 0 | 0
7099 | 0 | 0 | 0 | 0 | 0 | 0 | 0 | 0
7100 | 0 | 0 | 0 | 0 | 0 | 0 | 0 | 0
7101 | 0 | 0 | 0 | 0 | 0 | 0 | 0 | 0
7102 | 0 | 0 | 0 | 0 | 0 | 0 | 0 | 0
7103 | 0.013303 | 0 | 0 | 0 | 0 | 0 | 0 | 0
7104 | 0.020116 | 0 | 0 | 0 | 0 | 0 | 0 | 0
7105 | 0.018357 | 0 | 0 | 0 | 0 | 0 | 0 | 0
7106 | 0.019097 | 0 | 0 | 0 | 0 | 0 | 0 | 0
7107 | 0.013501 | 0 | 0 | 0 | 0 | 0 | 0 | 0
7108 | 0.0088183 | 0 | 0 | 0 | 0 | 0 | 0 | 0
7109 | 0 | 0 | 0 | 0 | 0 | 0 | 0 | 0
7110 | 0.010908 | 0 | 0 | 0 | 0 | 0 | 0 | 0
7111 | 0.011792 | 0.0128 | 0.0128 | 0.0128 | 0.0128 | 0.0128 | 0.0128 | 0.0128
7112 | 0.011256 | 0.0496 | 0.0496 | 0.0496 | 0.0496 | 0.0496 | 0.0496 | 0.0496
7113 | 0.02171 | 0.10772 | 0.10681 | 0.10594 | 0.10816 | 0.10639 | 0.10907 | 0.10638
7114 | 0.012344 | 0.19539 | 0.18386 | 0.17878 | 0.1958 | 0.18546 | 0.20332 | 0.18132
7115 | 0.018114 | 0.29004 | 0.25249 | 0.24828 | 0.28085 | 0.27228 | 0.3048 | 0.25039
7116 | 0.017165 | 0.2891 | 0.24878 | 0.25367 | 0.27125 | 0.2812 | 0.30351 | 0.25122
7117 | 0.0095869 | 0.26657 | 0.2188 | 0.23402 | 0.23751 | 0.26848 | 0.29013 | 0.22641
7118 | 0.0088183 | 0.27513 | 0.17621 | 0.22594 | 0.19979 | 0.30103 | 0.35313 | 0.20108
7119 | 0.0091206 | 0.26581 | 0.10371 | 0.21485 | 0.11798 | 0.34427 | 0.47128 | 0.15928
7120 | 0.011611 | 0.12597 | 0.0272 | 0.11337 | 0.0272 | 0.21504 | 0.36942 | 0.070285
7121 | 0 | 0 | 0 | 0 | 0 | 0 | 0 | 0
7122 | 0 | 0 | 0 | 0 | 0 | 0 | 0 | 0
7123 | 0 | 0 | 0 | 0 | 0 | 0 | 0 | 0
7124 | 0.0095869 | 0 | 0 | 0 | 0 | 0 | 0 | 0
7125 | 0 | 0 | 0 | 0 | 0 | 0 | 0 | 0
7126 | 0 | 0 | 0 | 0 | 0 | 0 | 0 | 0
7127 | 0 | 0 | 0 | 0 | 0 | 0 | 0 | 0
7128 | 0 | 0 | 0 | 0 | 0 | 0 | 0 | 0
7129 | 0 | 0 | 0 | 0 | 0 | 0 | 0 | 0
7130 | 0 | 0 | 0 | 0 | 0 | 0 | 0 | 0
7131 | 0 | 0 | 0 | 0 | 0 | 0 | 0 | 0
7132 | 0 | 0 | 0 | 0 | 0 | 0 | 0 | 0
7133 | 0 | 0 | 0 | 0 | 0 | 0 | 0 | 0
7134 | 0.014727 | 0 | 0 | 0 | 0 | 0 | 0 | 0
7135 | 0.017874 | 0.0088 | 0.0088 | 0.0088 | 0.0088 | 0.0088 | 0.0088 | 0.0088
7136 | 0.012344 | 0.0352 | 0.0352 | 0.0352 | 0.0352 | 0.0352 | 0.0352 | 0.0352
7137 | 0.016703 | 0.0464 | 0.0464 | 0.0464 | 0.0464 | 0.0464 | 0.0464 | 0.0464
7138 | 0 | 0.0296 | 0.0296 | 0.0296 | 0.0296 | 0.0296 | 0.0296 | 0.0296
7139 | 0.02171 | 0.0352 | 0.0352 | 0.0352 | 0.0352 | 0.0352 | 0.0352 | 0.0352
7140 | 0.0097458 | 0.0424 | 0.0424 | 0.0424 | 0.0424 | 0.0424 | 0.0424 | 0.0424
7141 | 0.0095869 | 0.45936 | 0.29232 | 0.34543 | 0.35791 | 0.46605 | 0.54262 | 0.31888
7142 | 0 | 0.37429 | 0.18661 | 0.28048 | 0.23187 | 0.42301 | 0.52329 | 0.23354
7143 | 0 | 0.27367 | 0.088797 | 0.21502 | 0.10563 | 0.36264 | 0.50858 | 0.15191
7144 | 0.014939 | 0.10335 | 0.0304 | 0.093529 | 0.0304 | 0.16988 | 0.28638 | 0.061965
7145 | 0.086573 | 0 | 0 | 0 | 0 | 0 | 0 | 0
7146 | 0.076696 | 0 | 0 | 0 | 0 | 0 | 0 | 0
7147 | 0.0080919 | 0 | 0 | 0 | 0 | 0 | 0 | 0
7148 | 0.0083775 | 0 | 0 | 0 | 0 | 0 | 0 | 0
7149 | 0 | 0 | 0 | 0 | 0 | 0 | 0 | 0
7150 | 0 | 0 | 0 | 0 | 0 | 0 | 0 | 0
7151 | 0.023101 | 0 | 0 | 0 | 0 | 0 | 0 | 0
7152 | 0 | 0 | 0 | 0 | 0 | 0 | 0 | 0
7153 | 0 | 0 | 0 | 0 | 0 | 0 | 0 | 0
7154 | 0 | 0 | 0 | 0 | 0 | 0 | 0 | 0
7155 | 0.010736 | 0 | 0 | 0 | 0 | 0 | 0 | 0
7156 | 0.077967 | 0 | 0 | 0 | 0 | 0 | 0 | 0
7157 | 0.09075 | 0 | 0 | 0 | 0 | 0 | 0 | 0
7158 | 0.076065 | 0 | 0 | 0 | 0 | 0 | 0 | 0
7159 | 0.061953 | 0.06923 | 0.063787 | 0.0352 | 0.097851 | 0.0352 | 0.14797 | 0.049494
7160 | 0.059252 | 0.0656 | 0.0656 | 0.0656 | 0.0656 | 0.0656 | 0.0656 | 0.0656
7161 | 0.087951 | 0.23488 | 0.2002 | 0.16763 | 0.25108 | 0.18476 | 0.28645 | 0.18391
7162 | 0.092172 | 0.33127 | 0.26186 | 0.23254 | 0.33282 | 0.27312 | 0.37904 | 0.2472
7163 | 0.05459 | 0.26278 | 0.22682 | 0.22287 | 0.25397 | 0.24592 | 0.27735 | 0.22485
7164 | 0.02795 | 0.0912 | 0.0912 | 0.0912 | 0.0912 | 0.0912 | 0.0912 | 0.0912
7165 | 0.047375 | 0.5368 | 0.3276 | 0.39371 | 0.41025 | 0.54486 | 0.64229 | 0.36066
7166 | 0.057149 | 0.28643 | 0.18993 | 0.23799 | 0.21344 | 0.31128 | 0.36339 | 0.21396
7167 | 0.071749 | 0.0384 | 0.0384 | 0.0384 | 0.0384 | 0.0384 | 0.0384 | 0.0384
7168 | 0.060863 | 0.008 | 0.008 | 0.008 | 0.008 | 0.008 | 0.008 | 0.008
7169 | 0.06995 | 0 | 0 | 0 | 0 | 0 | 0 | 0
7170 | 0.062503 | 0 | 0 | 0 | 0 | 0 | 0 | 0
7171 | 0.10101 | 0 | 0 | 0 | 0 | 0 | 0 | 0
7172 | 0.11366 | 0 | 0 | 0 | 0 | 0 | 0 | 0
7173 | 0.11121 | 0 | 0 | 0 | 0 | 0 | 0 | 0
7174 | 0.048298 | 0 | 0 | 0 | 0 | 0 | 0 | 0
7175 | 0.021439 | 0 | 0 | 0 | 0 | 0 | 0 | 0
7176 | 0.014311 | 0 | 0 | 0 | 0 | 0 | 0 | 0
7177 | 0.0082339 | 0 | 0 | 0 | 0 | 0 | 0 | 0
7178 | 0.014939 | 0 | 0 | 0 | 0 | 0 | 0 | 0
7179 | 0.0088183 | 0 | 0 | 0 | 0 | 0 | 0 | 0
7180 | 0.0085228 | 0 | 0 | 0 | 0 | 0 | 0 | 0
7181 | 0.033799 | 0 | 0 | 0 | 0 | 0 | 0 | 0
7182 | 0.034909 | 0 | 0 | 0 | 0 | 0 | 0 | 0
7183 | 0.09075 | 0.0064 | 0.0064 | 0.0064 | 0.0064 | 0.0064 | 0.0064 | 0.0064
7184 | 0.14013 | 0.0144 | 0.0144 | 0.0144 | 0.0144 | 0.0144 | 0.0144 | 0.0144
7185 | 0.17043 | 0.0432 | 0.0432 | 0.0432 | 0.0432 | 0.0432 | 0.0432 | 0.0432
7186 | 0.35918 | 0.0424 | 0.0424 | 0.0424 | 0.0424 | 0.0424 | 0.0424 | 0.0424
7187 | 0.32827 | 0.0368 | 0.0368 | 0.0368 | 0.0368 | 0.0368 | 0.0368 | 0.0368
7188 | 0.38268 | 0.0616 | 0.0616 | 0.0616 | 0.0616 | 0.0616 | 0.0616 | 0.0616
7189 | 0.50445 | 0.45351 | 0.27746 | 0.333 | 0.34718 | 0.46028 | 0.54318 | 0.30523
7190 | 0.3539 | 0.38881 | 0.18088 | 0.28427 | 0.23179 | 0.44229 | 0.55582 | 0.23257
7191 | 0.23011 | 0.2159 | 0.099628 | 0.17835 | 0.11092 | 0.27121 | 0.36438 | 0.13899
7192 | 0.17477 | 0.0216 | 0.0216 | 0.0216 | 0.0216 | 0.0216 | 0.0216 | 0.0216
7193 | 0.11866 | 0 | 0 | 0 | 0 | 0 | 0 | 0
7194 | 0.21848 | 0 | 0 | 0 | 0 | 0 | 0 | 0
7195 | 0.22231 | 0 | 0 | 0 | 0 | 0 | 0 | 0
7196 | 0.18142 | 0 | 0 | 0 | 0 | 0 | 0 | 0
7197 | 0.14395 | 0 | 0 | 0 | 0 | 0 | 0 | 0
7198 | 0.23541 | 0 | 0 | 0 | 0 | 0 | 0 | 0
7199 | 0.14491 | 0 | 0 | 0 | 0 | 0 | 0 | 0
7200 | 0.12644 | 0 | 0 | 0 | 0 | 0 | 0 | 0
7201 | 0.12381 | 0 | 0 | 0 | 0 | 0 | 0 | 0
7202 | 0.098007 | 0 | 0 | 0 | 0 | 0 | 0 | 0
7203 | 0.067599 | 0 | 0 | 0 | 0 | 0 | 0 | 0
7204 | 0.037593 | 0 | 0 | 0 | 0 | 0 | 0 | 0
7205 | 0.038385 | 0 | 0 | 0 | 0 | 0 | 0 | 0
7206 | 0.056631 | 0 | 0 | 0 | 0 | 0 | 0 | 0
7207 | 0.023674 | 0.012 | 0.012 | 0.012 | 0.012 | 0.012 | 0.012 | 0.012
7208 | 0.0094298 | 0.0528 | 0.0528 | 0.0528 | 0.0528 | 0.0528 | 0.0528 | 0.0528
7209 | 0.022818 | 0.11095 | 0.10945 | 0.10808 | 0.11162 | 0.10884 | 0.11316 | 0.10876
7210 | 0.059786 | 0.1705 | 0.15963 | 0.15509 | 0.17072 | 0.16147 | 0.1781 | 0.15736
7211 | 0.080551 | 0.41577 | 0.30764 | 0.29596 | 0.38923 | 0.36547 | 0.46073 | 0.3018
7212 | 0.055096 | 0.62431 | 0.39486 | 0.42245 | 0.52356 | 0.57975 | 0.71172 | 0.40866
7213 | 0.044238 | 0.20515 | 0.17379 | 0.18363 | 0.18628 | 0.20631 | 0.22126 | 0.17871
7214 | 0.064735 | 0.064 | 0.064 | 0.064 | 0.064 | 0.064 | 0.064 | 0.064
7215 | 0.019602 | 0.0112 | 0.0112 | 0.0112 | 0.0112 | 0.0112 | 0.0112 | 0.0112
7216 | 0.016703 | 0.0032 | 0.0032 | 0.0032 | 0.0032 | 0.0032 | 0.0032 | 0.0032
7217 | 0.043368 | 0 | 0 | 0 | 0 | 0 | 0 | 0
7218 | 0.055096 | 0 | 0 | 0 | 0 | 0 | 0 | 0
7219 | 0.062503 | 0 | 0 | 0 | 0 | 0 | 0 | 0
7220 | 0.066444 | 0 | 0 | 0 | 0 | 0 | 0 | 0
7221 | 0.048298 | 0 | 0 | 0 | 0 | 0 | 0 | 0
7222 | 0.034166 | 0 | 0 | 0 | 0 | 0 | 0 | 0
7223 | 0.02926 | 0 | 0 | 0 | 0 | 0 | 0 | 0
7224 | 0.024551 | 0 | 0 | 0 | 0 | 0 | 0 | 0
7225 | 0 | 0 | 0 | 0 | 0 | 0 | 0 | 0
7226 | 0.0083775 | 0 | 0 | 0 | 0 | 0 | 0 | 0
7227 | 0 | 0 | 0 | 0 | 0 | 0 | 0 | 0
7228 | 0 | 0 | 0 | 0 | 0 | 0 | 0 | 0
7229 | 0 | 0 | 0 | 0 | 0 | 0 | 0 | 0
7230 | 0 | 0 | 0 | 0 | 0 | 0 | 0 | 0
7231 | 0 | 0.0192 | 0.0192 | 0.0192 | 0.0192 | 0.0192 | 0.0192 | 0.0192
7232 | 0.011611 | 0.0624 | 0.0624 | 0.0624 | 0.0624 | 0.0624 | 0.0624 | 0.0624
7233 | 0.010399 | 0.1094 | 0.10785 | 0.10647 | 0.11007 | 0.10725 | 0.11165 | 0.10716
7234 | 0.013501 | 0.15487 | 0.15042 | 0.14858 | 0.15495 | 0.1512 | 0.15801 | 0.1495
7235 | 0.037202 | 0.15658 | 0.15292 | 0.15253 | 0.15568 | 0.15488 | 0.15812 | 0.15273
7236 | 0.033434 | 0.15898 | 0.15488 | 0.15537 | 0.15719 | 0.15818 | 0.16056 | 0.15513
7237 | 0.053589 | 0.15796 | 0.15076 | 0.15302 | 0.15364 | 0.15823 | 0.16171 | 0.15189
7238 | 0.053093 | 0.11024 | 0.10723 | 0.1087 | 0.108 | 0.11098 | 0.11265 | 0.10796
7239 | 0.044677 | 0.0544 | 0.0544 | 0.0544 | 0.0544 | 0.0544 | 0.0544 | 0.0544
7240 | 0.062503 | 0.0032 | 0.0032 | 0.0032 | 0.0032 | 0.0032 | 0.0032 | 0.0032
7241 | 0.041242 | 0 | 0 | 0 | 0 | 0 | 0 | 0
7242 | 0.028274 | 0 | 0 | 0 | 0 | 0 | 0 | 0
7243 | 0.032713 | 0 | 0 | 0 | 0 | 0 | 0 | 0
7244 | 0.084534 | 0 | 0 | 0 | 0 | 0 | 0 | 0
7245 | 0.087951 | 0 | 0 | 0 | 0 | 0 | 0 | 0
7246 | 0.077967 | 0 | 0 | 0 | 0 | 0 | 0 | 0
7247 | 0.020638 | 0 | 0 | 0 | 0 | 0 | 0 | 0
7248 | 0.02795 | 0 | 0 | 0 | 0 | 0 | 0 | 0
7249 | 0.02731 | 0 | 0 | 0 | 0 | 0 | 0 | 0
7250 | 0.018848 | 0 | 0 | 0 | 0 | 0 | 0 | 0
7251 | 0 | 0 | 0 | 0 | 0 | 0 | 0 | 0
7252 | 0 | 0 | 0 | 0 | 0 | 0 | 0 | 0
7253 | 0.012532 | 0 | 0 | 0 | 0 | 0 | 0 | 0
7254 | 0.015585 | 0 | 0 | 0 | 0 | 0 | 0 | 0
7255 | 0.05018 | 0.069102 | 0.059707 | 0.0224 | 0.10896 | 0.0224 | 0.182 | 0.041054
7256 | 0.023386 | 0.21713 | 0.16911 | 0.081403 | 0.27689 | 0.098314 | 0.38299 | 0.12526
7257 | 0.0137 | 0.38058 | 0.27489 | 0.18103 | 0.42584 | 0.23473 | 0.53528 | 0.22796
7258 | 0.12468 | 0.51581 | 0.34434 | 0.2739 | 0.51855 | 0.37513 | 0.63761 | 0.30912
7259 | 0.14013 | 0.603 | 0.37497 | 0.35047 | 0.54729 | 0.49741 | 0.70079 | 0.36272
7260 | 0.16301 | 0.54783 | 0.3201 | 0.3471 | 0.44843 | 0.50342 | 0.63688 | 0.3336
7261 | 0.071749 | 0.48955 | 0.25783 | 0.32884 | 0.35186 | 0.49644 | 0.61032 | 0.29334
7262 | 0.053093 | 0.37077 | 0.17174 | 0.26832 | 0.22288 | 0.4195 | 0.53144 | 0.22003
7263 | 0.037202 | 0.22018 | 0.096472 | 0.17836 | 0.11032 | 0.27705 | 0.37778 | 0.13742
7264 | 0.077967 | 0.0208 | 0.0208 | 0.0208 | 0.0208 | 0.0208 | 0.0208 | 0.0208
7265 | 0.079252 | 0 | 0 | 0 | 0 | 0 | 0 | 0
7266 | 0.17368 | 0 | 0 | 0 | 0 | 0 | 0 | 0
7267 | 0.10564 | 0 | 0 | 0 | 0 | 0 | 0 | 0
7268 | 0.078608 | 0 | 0 | 0 | 0 | 0 | 0 | 0
7269 | 0.019858 | 0 | 0 | 0 | 0 | 0 | 0 | 0
7270 | 0.021984 | 0 | 0 | 0 | 0 | 0 | 0 | 0
7271 | 0.020376 | 0 | 0 | 0 | 0 | 0 | 0 | 0
7272 | 0.021984 | 0 | 0 | 0 | 0 | 0 | 0 | 0
7273 | 0.038385 | 0 | 0 | 0 | 0 | 0 | 0 | 0
7274 | 0.02226 | 0 | 0 | 0 | 0 | 0 | 0 | 0
7275 | 0.042084 | 0 | 0 | 0 | 0 | 0 | 0 | 0
7276 | 0.044677 | 0 | 0 | 0 | 0 | 0 | 0 | 0
7277 | 0.10801 | 0 | 0 | 0 | 0 | 0 | 0 | 0
7278 | 0.03165 | 0 | 0 | 0 | 0 | 0 | 0 | 0
7279 | 0.03061 | 0.0128 | 0.0128 | 0.0128 | 0.0128 | 0.0128 | 0.0128 | 0.0128
7280 | 0.036813 | 0.10109 | 0.091571 | 0.074392 | 0.11277 | 0.077793 | 0.1338 | 0.082981
7281 | 0.018114 | 0.16767 | 0.15154 | 0.13733 | 0.17449 | 0.14557 | 0.19131 | 0.14444
7282 | 0.043801 | 0.22755 | 0.20225 | 0.19188 | 0.22795 | 0.20684 | 0.24569 | 0.19707
7283 | 0.020116 | 0.25772 | 0.22512 | 0.22162 | 0.24977 | 0.24265 | 0.27189 | 0.22337
7284 | 0.028274 | 0.22296 | 0.19897 | 0.20181 | 0.21251 | 0.21829 | 0.23251 | 0.20039
7285 | 0.024256 | 0.20052 | 0.17492 | 0.18272 | 0.18536 | 0.20125 | 0.21398 | 0.17882
7286 | 0.039187 | 0.15304 | 0.12808 | 0.14014 | 0.13455 | 0.15911 | 0.17329 | 0.13411
7287 | 0.046918 | 0.071787 | 0.062447 | 0.068607 | 0.063515 | 0.076059 | 0.083699 | 0.065527
7288 | 0.077329 | 0.0032 | 0.0032 | 0.0032 | 0.0032 | 0.0032 | 0.0032 | 0.0032
7289 | 0.14108 | 0 | 0 | 0 | 0 | 0 | 0 | 0
7290 | 0.061407 | 0 | 0 | 0 | 0 | 0 | 0 | 0
7291 | 0.018848 | 0 | 0 | 0 | 0 | 0 | 0 | 0
7292 | 0.015805 | 0 | 0 | 0 | 0 | 0 | 0 | 0
7293 | 0.023386 | 0 | 0 | 0 | 0 | 0 | 0 | 0
7294 | 0.043368 | 0 | 0 | 0 | 0 | 0 | 0 | 0
7295 | 0.036043 | 0 | 0 | 0 | 0 | 0 | 0 | 0
7296 | 0.032713 | 0 | 0 | 0 | 0 | 0 | 0 | 0
7297 | 0.012532 | 0 | 0 | 0 | 0 | 0 | 0 | 0
7298 | 0.012914 | 0 | 0 | 0 | 0 | 0 | 0 | 0
7299 | 0.0092743 | 0 | 0 | 0 | 0 | 0 | 0 | 0
7300 | 0.024256 | 0 | 0 | 0 | 0 | 0 | 0 | 0
7301 | 0.081206 | 0 | 0 | 0 | 0 | 0 | 0 | 0
7302 | 0.046918 | 0 | 0 | 0 | 0 | 0 | 0 | 0
7303 | 0.13732 | 0.0072 | 0.0072 | 0.0072 | 0.0072 | 0.0072 | 0.0072 | 0.0072
7304 | 0.17587 | 0.0392 | 0.0392 | 0.0392 | 0.0392 | 0.0392 | 0.0392 | 0.0392
7305 | 0.083861 | 0.0536 | 0.0536 | 0.0536 | 0.0536 | 0.0536 | 0.0536 | 0.0536
7306 | 0.10801 | 0.0824 | 0.0824 | 0.0824 | 0.0824 | 0.0824 | 0.0824 | 0.0824
7307 | 0.026369 | 0.22699 | 0.20011 | 0.19727 | 0.22042 | 0.21465 | 0.23886 | 0.19869
7308 | 0.041662 | 0.24341 | 0.21123 | 0.21487 | 0.22956 | 0.23697 | 0.25636 | 0.21305
7309 | 0.038385 | 0.24224 | 0.19443 | 0.20898 | 0.21397 | 0.24359 | 0.26761 | 0.20171
7310 | 0.044238 | 0.23147 | 0.1509 | 0.18966 | 0.17198 | 0.25089 | 0.29715 | 0.17028
7311 | 0.04512 | 0.0312 | 0.0312 | 0.0312 | 0.0312 | 0.0312 | 0.0312 | 0.0312
7312 | 0.053589 | 0.0136 | 0.0136 | 0.0136 | 0.0136 | 0.0136 | 0.0136 | 0.0136
7313 | 0.17587 | 0 | 0 | 0 | 0 | 0 | 0 | 0
7314 | 0.23143 | 0 | 0 | 0 | 0 | 0 | 0 | 0
7315 | 0.17368 | 0 | 0 | 0 | 0 | 0 | 0 | 0
7316 | 0.073578 | 0 | 0 | 0 | 0 | 0 | 0 | 0
7317 | 0.12294 | 0 | 0 | 0 | 0 | 0 | 0 | 0
7318 | 0.099503 | 0 | 0 | 0 | 0 | 0 | 0 | 0
7319 | 0.13454 | 0 | 0 | 0 | 0 | 0 | 0 | 0
7320 | 0.379 | 0 | 0 | 0 | 0 | 0 | 0 | 0
7321 | 0.61356 | 0 | 0 | 0 | 0 | 0 | 0 | 0
7322 | 0.65491 | 0 | 0 | 0 | 0 | 0 | 0 | 0
7323 | 0.33837 | 0 | 0 | 0 | 0 | 0 | 0 | 0
7324 | 0.38268 | 0 | 0 | 0 | 0 | 0 | 0 | 0
7325 | 0.25743 | 0 | 0 | 0 | 0 | 0 | 0 | 0
7326 | 0.19055 | 0 | 0 | 0 | 0 | 0 | 0 | 0
7327 | 0.10486 | 0.0096 | 0.0096 | 0.0096 | 0.0096 | 0.0096 | 0.0096 | 0.0096
7328 | 0.10331 | 0.0184 | 0.0184 | 0.0184 | 0.0184 | 0.0184 | 0.0184 | 0.0184
7329 | 0.08589 | 0.064 | 0.064 | 0.064 | 0.064 | 0.064 | 0.064 | 0.064
7330 | 0.26027 | 0.0568 | 0.0568 | 0.0568 | 0.0568 | 0.0568 | 0.0568 | 0.0568
7331 | 0.36631 | 0.0344 | 0.0344 | 0.0344 | 0.0344 | 0.0344 | 0.0344 | 0.0344
7332 | 0.46345 | 0.04 | 0.04 | 0.04 | 0.04 | 0.04 | 0.04 | 0.04
7333 | 0.26747 | 0.37572 | 0.25047 | 0.28836 | 0.30191 | 0.37907 | 0.44273 | 0.26941
7334 | 0.21721 | 0.24163 | 0.15084 | 0.19432 | 0.1748 | 0.26334 | 0.316 | 0.17258
7335 | 0.027629 | 0.22943 | 0.097466 | 0.18379 | 0.11331 | 0.28907 | 0.39861 | 0.14063
7336 | 0 | 0.0176 | 0.0176 | 0.0176 | 0.0176 | 0.0176 | 0.0176 | 0.0176
7337 | 0.13639 | 0 | 0 | 0 | 0 | 0 | 0 | 0
7338 | 0.076065 | 0 | 0 | 0 | 0 | 0 | 0 | 0
7339 | 0.078608 | 0 | 0 | 0 | 0 | 0 | 0 | 0
7340 | 0.093608 | 0 | 0 | 0 | 0 | 0 | 0 | 0
7341 | 0.051138 | 0 | 0 | 0 | 0 | 0 | 0 | 0
7342 | 0.13 | 0 | 0 | 0 | 0 | 0 | 0 | 0
7343 | 0.48474 | 0 | 0 | 0 | 0 | 0 | 0 | 0
7344 | 0.5525 | 0 | 0 | 0 | 0 | 0 | 0 | 0
7345 | 0.3539 | 0 | 0 | 0 | 0 | 0 | 0 | 0
7346 | 0.14685 | 0 | 0 | 0 | 0 | 0 | 0 | 0
7347 | 0.048764 | 0 | 0 | 0 | 0 | 0 | 0 | 0
7348 | 0.017165 | 0 | 0 | 0 | 0 | 0 | 0 | 0
7349 | 0.025147 | 0 | 0 | 0 | 0 | 0 | 0 | 0
7350 | 0.025753 | 0 | 0 | 0 | 0 | 0 | 0 | 0
7351 | 0.028929 | 0.0136 | 0.0136 | 0.0136 | 0.0136 | 0.0136 | 0.0136 | 0.0136
7352 | 0.05459 | 0.21543 | 0.17026 | 0.093494 | 0.26699 | 0.1107 | 0.36443 | 0.13188
7353 | 0.03061 | 0.32889 | 0.23623 | 0.15831 | 0.36524 | 0.20659 | 0.4627 | 0.19727
7354 | 0.13732 | 0.38282 | 0.27138 | 0.22654 | 0.38414 | 0.29285 | 0.46449 | 0.24896
7355 | 0.041662 | 0.37606 | 0.26924 | 0.25802 | 0.35004 | 0.3272 | 0.42444 | 0.26363
7356 | 0 | 0.43198 | 0.2811 | 0.29791 | 0.36743 | 0.40166 | 0.49427 | 0.28951
7357 | 0.037988 | 0.52521 | 0.26122 | 0.34097 | 0.3699 | 0.53226 | 0.66784 | 0.30109
7358 | 0.02731 | 0.39423 | 0.17488 | 0.27948 | 0.23328 | 0.44625 | 0.57476 | 0.22718
7359 | 0.018601 | 0.14907 | 0.076688 | 0.12387 | 0.085552 | 0.18161 | 0.24196 | 0.10028
7360 | 0 | 0.0072 | 0.0072 | 0.0072 | 0.0072 | 0.0072 | 0.0072 | 0.0072
7361 | 0 | 0 | 0 | 0 | 0 | 0 | 0 | 0
7362 | 0.021984 | 0 | 0 | 0 | 0 | 0 | 0 | 0
7363 | 0.070547 | 0 | 0 | 0 | 0 | 0 | 0 | 0
7364 | 0.18939 | 0 | 0 | 0 | 0 | 0 | 0 | 0
7365 | 0.18255 | 0 | 0 | 0 | 0 | 0 | 0 | 0
7366 | 0.20238 | 0 | 0 | 0 | 0 | 0 | 0 | 0
7367 | 0.2853 | 0 | 0 | 0 | 0 | 0 | 0 | 0
7368 | 0.075438 | 0 | 0 | 0 | 0 | 0 | 0 | 0
7369 | 0 | 0 | 0 | 0 | 0 | 0 | 0 | 0
7370 | 0 | 0 | 0 | 0 | 0 | 0 | 0 | 0
7371 | 0.035285 | 0 | 0 | 0 | 0 | 0 | 0 | 0
7372 | 0.037202 | 0 | 0 | 0 | 0 | 0 | 0 | 0
7373 | 0.033072 | 0 | 0 | 0 | 0 | 0 | 0 | 0
7374 | 0.0083775 | 0 | 0 | 0 | 0 | 0 | 0 | 0
7375 | 0.0085228 | 0.012 | 0.012 | 0.012 | 0.012 | 0.012 | 0.012 | 0.012
7376 | 0.017874 | 0.13878 | 0.11352 | 0.071079 | 0.16723 | 0.080815 | 0.22175 | 0.092302
7377 | 0.05459 | 0.2765 | 0.20694 | 0.14861 | 0.30371 | 0.18495 | 0.37754 | 0.17778
7378 | 0.014727 | 0.33373 | 0.24615 | 0.2112 | 0.33459 | 0.26342 | 0.3983 | 0.22867
7379 | 0.010908 | 0.39144 | 0.27363 | 0.26129 | 0.3628 | 0.33766 | 0.44546 | 0.26746
7380 | 0.013108 | 0.4819 | 0.29367 | 0.31461 | 0.40151 | 0.44414 | 0.56061 | 0.30414
7381 | 0.0083775 | 0.53219 | 0.26306 | 0.34391 | 0.37438 | 0.53899 | 0.6788 | 0.30348
7382 | 0 | 0.45675 | 0.17266 | 0.30601 | 0.2503 | 0.52181 | 0.68971 | 0.23934
7383 | 0.041242 | 0.22802 | 0.085076 | 0.17693 | 0.10382 | 0.29083 | 0.4102 | 0.131
7384 | 0.0095869 | 0.0192 | 0.0192 | 0.0192 | 0.0192 | 0.0192 | 0.0192 | 0.0192
7385 | 0 | 0 | 0 | 0 | 0 | 0 | 0 | 0
7386 | 0.0286 | 0 | 0 | 0 | 0 | 0 | 0 | 0
7387 | 0.019349 | 0 | 0 | 0 | 0 | 0 | 0 | 0
7388 | 0.28835 | 0 | 0 | 0 | 0 | 0 | 0 | 0
7389 | 0.11782 | 0 | 0 | 0 | 0 | 0 | 0 | 0
7390 | 0.11448 | 0 | 0 | 0 | 0 | 0 | 0 | 0
7391 | 0.059786 | 0 | 0 | 0 | 0 | 0 | 0 | 0
7392 | 0.040001 | 0 | 0 | 0 | 0 | 0 | 0 | 0
7393 | 0.043368 | 0 | 0 | 0 | 0 | 0 | 0 | 0
7394 | 0.014105 | 0 | 0 | 0 | 0 | 0 | 0 | 0
7395 | 0.038785 | 0 | 0 | 0 | 0 | 0 | 0 | 0
7396 | 0.065301 | 0 | 0 | 0 | 0 | 0 | 0 | 0
7397 | 0.065871 | 0 | 0 | 0 | 0 | 0 | 0 | 0
7398 | 0.31512 | 0 | 0 | 0 | 0 | 0 | 0 | 0
7399 | 0.097265 | 0.0136 | 0.0136 | 0.0136 | 0.0136 | 0.0136 | 0.0136 | 0.0136
7400 | 0.047375 | 0.2207 | 0.17266 | 0.092692 | 0.27421 | 0.11139 | 0.37776 | 0.13268
7401 | 0.054088 | 0.45653 | 0.30199 | 0.17343 | 0.51624 | 0.2545 | 0.68135 | 0.23771
7402 | 0.099503 | 0.58214 | 0.36112 | 0.27517 | 0.58257 | 0.40758 | 0.7446 | 0.31815
7403 | 0.15079 | 0.64586 | 0.37338 | 0.34487 | 0.57973 | 0.5217 | 0.77239 | 0.35913
7404 | 0.26602 | 0.64557 | 0.3423 | 0.37598 | 0.51626 | 0.58483 | 0.77398 | 0.35914
7405 | 0.35566 | 0.57733 | 0.26895 | 0.36107 | 0.39711 | 0.58467 | 0.74668 | 0.31501
7406 | 0.39953 | 0.44622 | 0.16463 | 0.29661 | 0.24189 | 0.51061 | 0.67876 | 0.23062
7407 | 0.27039 | 0.20955 | 0.083673 | 0.16423 | 0.10052 | 0.26453 | 0.37042 | 0.12395
7408 | 0.28835 | 0.0088 | 0.0088 | 0.0088 | 0.0088 | 0.0088 | 0.0088 | 0.0088
7409 | 0.71475 | 0 | 0 | 0 | 0 | 0 | 0 | 0
7410 | 1.1516 | 0 | 0 | 0 | 0 | 0 | 0 | 0
7411 | 0.25885 | 0 | 0 | 0 | 0 | 0 | 0 | 0
7412 | 0.12732 | 0 | 0 | 0 | 0 | 0 | 0 | 0
7413 | 0.1096 | 0 | 0 | 0 | 0 | 0 | 0 | 0
7414 | 0.17259 | 0 | 0 | 0 | 0 | 0 | 0 | 0
7415 | 0.43471 | 0 | 0 | 0 | 0 | 0 | 0 | 0
7416 | 0.35918 | 0 | 0 | 0 | 0 | 0 | 0 | 0
7417 | 0.60351 | 0 | 0 | 0 | 0 | 0 | 0 | 0
7418 | 0.47829 | 0 | 0 | 0 | 0 | 0 | 0 | 0
7419 | 0.36096 | 0 | 0 | 0 | 0 | 0 | 0 | 0
7420 | 0.46136 | 0 | 0 | 0 | 0 | 0 | 0 | 0
7421 | 0.28228 | 0 | 0 | 0 | 0 | 0 | 0 | 0
7422 | 0.30708 | 0 | 0 | 0 | 0 | 0 | 0 | 0
7423 | 0.12644 | 0.0032 | 0.0032 | 0.0032 | 0.0032 | 0.0032 | 0.0032 | 0.0032
7424 | 0.10721 | 0.0304 | 0.0304 | 0.0304 | 0.0304 | 0.0304 | 0.0304 | 0.0304
7425 | 0.050657 | 0.0544 | 0.0544 | 0.0544 | 0.0544 | 0.0544 | 0.0544 | 0.0544
7426 | 0.063613 | 0.0728 | 0.0728 | 0.0728 | 0.0728 | 0.0728 | 0.0728 | 0.0728
7427 | 0.061953 | 0.084 | 0.084 | 0.084 | 0.084 | 0.084 | 0.084 | 0.084
7428 | 0.073578 | 0.084 | 0.084 | 0.084 | 0.084 | 0.084 | 0.084 | 0.084
7429 | 0.065871 | 0.0728 | 0.0728 | 0.0728 | 0.0728 | 0.0728 | 0.0728 | 0.0728
7430 | 0.065871 | 0.0536 | 0.0536 | 0.0536 | 0.0536 | 0.0536 | 0.0536 | 0.0536
7431 | 0.047835 | 0.028 | 0.028 | 0.028 | 0.028 | 0.028 | 0.028 | 0.028
7432 | 0.083861 | 0.0016 | 0.0016 | 0.0016 | 0.0016 | 0.0016 | 0.0016 | 0.0016
7433 | 0.10801 | 0 | 0 | 0 | 0 | 0 | 0 | 0
7434 | 0.10331 | 0 | 0 | 0 | 0 | 0 | 0 | 0
7435 | 0.10801 | 0 | 0 | 0 | 0 | 0 | 0 | 0
7436 | 0.092172 | 0 | 0 | 0 | 0 | 0 | 0 | 0
7437 | 0.12556 | 0 | 0 | 0 | 0 | 0 | 0 | 0
7438 | 0.18142 | 0 | 0 | 0 | 0 | 0 | 0 | 0
7439 | 0.18939 | 0 | 0 | 0 | 0 | 0 | 0 | 0
7440 | 0.16616 | 0 | 0 | 0 | 0 | 0 | 0 | 0
7441 | 0.2532 | 0 | 0 | 0 | 0 | 0 | 0 | 0
7442 | 0.32495 | 0 | 0 | 0 | 0 | 0 | 0 | 0
7443 | 0.42276 | 0 | 0 | 0 | 0 | 0 | 0 | 0
7444 | 0.45305 | 0 | 0 | 0 | 0 | 0 | 0 | 0
7445 | 0.59356 | 0 | 0 | 0 | 0 | 0 | 0 | 0
7446 | 0.68712 | 0 | 0 | 0 | 0 | 0 | 0 | 0
7447 | 0.60101 | 0.0064 | 0.0064 | 0.0064 | 0.0064 | 0.0064 | 0.0064 | 0.0064
7448 | 1.2023 | 0.081069 | 0.072905 | 0.059603 | 0.089937 | 0.062855 | 0.10757 | 0.066254
7449 | 1.7025 | 0.11744 | 0.11238 | 0.10823 | 0.11936 | 0.1109 | 0.12482 | 0.1103
7450 | 1.1944 | 0.16579 | 0.15336 | 0.14858 | 0.16579 | 0.15605 | 0.17506 | 0.15097
7451 | 1.1477 | 0.18635 | 0.17094 | 0.16933 | 0.18262 | 0.17935 | 0.19368 | 0.17013
7452 | 0.82648 | 0.15381 | 0.14756 | 0.14824 | 0.15116 | 0.15255 | 0.15652 | 0.1479
7453 | 1.0221 | 0.11515 | 0.1133 | 0.11385 | 0.11407 | 0.11519 | 0.11618 | 0.11358
7454 | 0.8234 | 0.1004 | 0.095646 | 0.097857 | 0.096971 | 0.10147 | 0.10436 | 0.096751
7455 | 0.78406 | 0.048 | 0.048 | 0.048 | 0.048 | 0.048 | 0.048 | 0.048
7456 | 0.44688 | 0.0016 | 0.0016 | 0.0016 | 0.0016 | 0.0016 | 0.0016 | 0.0016
7457 | 0.26458 | 0 | 0 | 0 | 0 | 0 | 0 | 0
7458 | 0.071749 | 0 | 0 | 0 | 0 | 0 | 0 | 0
7459 | 0.081206 | 0 | 0 | 0 | 0 | 0 | 0 | 0
7460 | 0.060323 | 0 | 0 | 0 | 0 | 0 | 0 | 0
7461 | 0.027629 | 0 | 0 | 0 | 0 | 0 | 0 | 0
7462 | 0.074195 | 0 | 0 | 0 | 0 | 0 | 0 | 0
7463 | 0.12732 | 0 | 0 | 0 | 0 | 0 | 0 | 0
7464 | 0.049233 | 0 | 0 | 0 | 0 | 0 | 0 | 0
7465 | 0.052599 | 0 | 0 | 0 | 0 | 0 | 0 | 0
7466 | 0.05767 | 0 | 0 | 0 | 0 | 0 | 0 | 0
7467 | 0.047835 | 0 | 0 | 0 | 0 | 0 | 0 | 0
7468 | 0.016933 | 0 | 0 | 0 | 0 | 0 | 0 | 0
7469 | 0.023101 | 0 | 0 | 0 | 0 | 0 | 0 | 0
7470 | 0 | 0 | 0 | 0 | 0 | 0 | 0 | 0
7471 | 0.036043 | 0.0032 | 0.0032 | 0.0032 | 0.0032 | 0.0032 | 0.0032 | 0.0032
7472 | 0.023964 | 0.0384 | 0.0384 | 0.0384 | 0.0384 | 0.0384 | 0.0384 | 0.0384
7473 | 0.015805 | 0.0744 | 0.0744 | 0.0744 | 0.0744 | 0.0744 | 0.0744 | 0.0744
7474 | 0 | 0.0976 | 0.0976 | 0.0976 | 0.0976 | 0.0976 | 0.0976 | 0.0976
7475 | 0.0099065 | 0.1152 | 0.1152 | 0.1152 | 0.1152 | 0.1152 | 0.1152 | 0.1152
7476 | 0.0099065 | 0.1144 | 0.1144 | 0.1144 | 0.1144 | 0.1144 | 0.1144 | 0.1144
7477 | 0.012532 | 0.0952 | 0.0952 | 0.0952 | 0.0952 | 0.0952 | 0.0952 | 0.0952
7478 | 0.042084 | 0.0672 | 0.0672 | 0.0672 | 0.0672 | 0.0672 | 0.0672 | 0.0672
7479 | 0.016475 | 0.036 | 0.036 | 0.036 | 0.036 | 0.036 | 0.036 | 0.036
7480 | 0 | 0.0016 | 0.0016 | 0.0016 | 0.0016 | 0.0016 | 0.0016 | 0.0016
7481 | 0.023674 | 0 | 0 | 0 | 0 | 0 | 0 | 0
7482 | 0.039187 | 0 | 0 | 0 | 0 | 0 | 0 | 0
7483 | 0.066444 | 0 | 0 | 0 | 0 | 0 | 0 | 0
7484 | 0.094332 | 0 | 0 | 0 | 0 | 0 | 0 | 0
7485 | 0.068182 | 0 | 0 | 0 | 0 | 0 | 0 | 0
7486 | 0.059786 | 0 | 0 | 0 | 0 | 0 | 0 | 0
7487 | 0.042084 | 0 | 0 | 0 | 0 | 0 | 0 | 0
7488 | 0.01625 | 0 | 0 | 0 | 0 | 0 | 0 | 0
7489 | 0.013303 | 0 | 0 | 0 | 0 | 0 | 0 | 0
7490 | 0.036813 | 0 | 0 | 0 | 0 | 0 | 0 | 0
7491 | 0.035285 | 0 | 0 | 0 | 0 | 0 | 0 | 0
7492 | 0.031301 | 0 | 0 | 0 | 0 | 0 | 0 | 0
7493 | 0.034166 | 0 | 0 | 0 | 0 | 0 | 0 | 0
7494 | 0.035663 | 0 | 0 | 0 | 0 | 0 | 0 | 0
7495 | 0.046918 | 0.004 | 0.004 | 0.004 | 0.004 | 0.004 | 0.004 | 0.004
7496 | 0.014727 | 0.0344 | 0.0344 | 0.0344 | 0.0344 | 0.0344 | 0.0344 | 0.0344
7497 | 0 | 0.0168 | 0.0168 | 0.0168 | 0.0168 | 0.0168 | 0.0168 | 0.0168
7498 | 0.012158 | 0.0592 | 0.0592 | 0.0592 | 0.0592 | 0.0592 | 0.0592 | 0.0592
7499 | 0.02731 | 0.0712 | 0.0712 | 0.0712 | 0.0712 | 0.0712 | 0.0712 | 0.0712
7500 | 0.020376 | 0.34843 | 0.25344 | 0.26369 | 0.3084 | 0.32925 | 0.39066 | 0.25857
7501 | 0.014105 | 0.52241 | 0.26405 | 0.33894 | 0.3739 | 0.52637 | 0.66808 | 0.30149
7502 | 0.019858 | 0.40804 | 0.14574 | 0.26668 | 0.21987 | 0.46612 | 0.62795 | 0.20621
7503 | 0.042084 | 0.19381 | 0.074569 | 0.14957 | 0.091845 | 0.24455 | 0.34681 | 0.11207
7504 | 0.078608 | 0.016 | 0.016 | 0.016 | 0.016 | 0.016 | 0.016 | 0.016
7505 | 0.098007 | 0 | 0 | 0 | 0 | 0 | 0 | 0
7506 | 0.096526 | 0 | 0 | 0 | 0 | 0 | 0 | 0
7507 | 0.062503 | 0 | 0 | 0 | 0 | 0 | 0 | 0
7508 | 0.062503 | 0 | 0 | 0 | 0 | 0 | 0 | 0
7509 | 0.034166 | 0 | 0 | 0 | 0 | 0 | 0 | 0
7510 | 0.019349 | 0 | 0 | 0 | 0 | 0 | 0 | 0
7511 | 0.017399 | 0 | 0 | 0 | 0 | 0 | 0 | 0
7512 | 0 | 0 | 0 | 0 | 0 | 0 | 0 | 0
7513 | 0 | 0 | 0 | 0 | 0 | 0 | 0 | 0
7514 | 0.0085228 | 0 | 0 | 0 | 0 | 0 | 0 | 0
7515 | 0 | 0 | 0 | 0 | 0 | 0 | 0 | 0
7516 | 0 | 0 | 0 | 0 | 0 | 0 | 0 | 0
7517 | 0.0099065 | 0 | 0 | 0 | 0 | 0 | 0 | 0
7518 | 0.023386 | 0 | 0 | 0 | 0 | 0 | 0 | 0
7519 | 0.02226 | 0.0032 | 0.0032 | 0.0032 | 0.0032 | 0.0032 | 0.0032 | 0.0032
7520 | 0.010567 | 0.051737 | 0.050975 | 0.049801 | 0.052509 | 0.050118 | 0.054118 | 0.050388
7521 | 0 | 0.12883 | 0.1172 | 0.10799 | 0.13298 | 0.11423 | 0.14572 | 0.11259
7522 | 0 | 0.1513 | 0.14303 | 0.13988 | 0.15128 | 0.14488 | 0.15763 | 0.14145
7523 | 0 | 0.17135 | 0.15961 | 0.1584 | 0.16853 | 0.16605 | 0.17715 | 0.15901
7524 | 0.016026 | 0.17058 | 0.1575 | 0.15891 | 0.16508 | 0.16794 | 0.17647 | 0.15821
7525 | 0.016475 | 0.14093 | 0.13224 | 0.13474 | 0.13595 | 0.14105 | 0.14587 | 0.13349
7526 | 0.049233 | 0.088312 | 0.085807 | 0.086944 | 0.086531 | 0.088847 | 0.090401 | 0.086376
7527 | 0.016475 | 0.0416 | 0.0416 | 0.0416 | 0.0416 | 0.0416 | 0.0416 | 0.0416
7528 | 0 | 0.0016 | 0.0016 | 0.0016 | 0.0016 | 0.0016 | 0.0016 | 0.0016
7529 | 0 | 0 | 0 | 0 | 0 | 0 | 0 | 0
7530 | 0.010399 | 0 | 0 | 0 | 0 | 0 | 0 | 0
7531 | 0 | 0 | 0 | 0 | 0 | 0 | 0 | 0
7532 | 0 | 0 | 0 | 0 | 0 | 0 | 0 | 0
7533 | 0 | 0 | 0 | 0 | 0 | 0 | 0 | 0
7534 | 0.0089686 | 0 | 0 | 0 | 0 | 0 | 0 | 0
7535 | 0.024551 | 0 | 0 | 0 | 0 | 0 | 0 | 0
7536 | 0.030954 | 0 | 0 | 0 | 0 | 0 | 0 | 0
7537 | 0.02926 | 0 | 0 | 0 | 0 | 0 | 0 | 0
7538 | 0.046464 | 0 | 0 | 0 | 0 | 0 | 0 | 0
7539 | 0.020638 | 0 | 0 | 0 | 0 | 0 | 0 | 0
7540 | 0.0094298 | 0 | 0 | 0 | 0 | 0 | 0 | 0
7541 | 0.033434 | 0 | 0 | 0 | 0 | 0 | 0 | 0
7542 | 0.019602 | 0 | 0 | 0 | 0 | 0 | 0 | 0
7543 | 0 | 0.0016 | 0.0016 | 0.0016 | 0.0016 | 0.0016 | 0.0016 | 0.0016
7544 | 0.041662 | 0.0168 | 0.0168 | 0.0168 | 0.0168 | 0.0168 | 0.0168 | 0.0168
7545 | 0 | 0.0328 | 0.0328 | 0.0328 | 0.0328 | 0.0328 | 0.0328 | 0.0328
7546 | 0 | 0.0504 | 0.0504 | 0.0504 | 0.0504 | 0.0504 | 0.0504 | 0.0504
7547 | 0.014939 | 0.0656 | 0.0656 | 0.0656 | 0.0656 | 0.0656 | 0.0656 | 0.0656
7548 | 0 | 0.0632 | 0.0632 | 0.0632 | 0.0632 | 0.0632 | 0.0632 | 0.0632
7549 | 0 | 0.0512 | 0.0512 | 0.0512 | 0.0512 | 0.0512 | 0.0512 | 0.0512
7550 | 0.040826 | 0.0344 | 0.0344 | 0.0344 | 0.0344 | 0.0344 | 0.0344 | 0.0344
7551 | 0.12036 | 0.0184 | 0.0184 | 0.0184 | 0.0184 | 0.0184 | 0.0184 | 0.0184
7552 | 0.12036 | 0.0016 | 0.0016 | 0.0016 | 0.0016 | 0.0016 | 0.0016 | 0.0016
7553 | 0.09506 | 0 | 0 | 0 | 0 | 0 | 0 | 0
7554 | 0.041662 | 0 | 0 | 0 | 0 | 0 | 0 | 0
7555 | 0.044238 | 0 | 0 | 0 | 0 | 0 | 0 | 0
7556 | 0.039593 | 0 | 0 | 0 | 0 | 0 | 0 | 0
7557 | 0.061953 | 0 | 0 | 0 | 0 | 0 | 0 | 0
7558 | 0.025449 | 0 | 0 | 0 | 0 | 0 | 0 | 0
7559 | 0.024256 | 0 | 0 | 0 | 0 | 0 | 0 | 0
7560 | 0.068182 | 0 | 0 | 0 | 0 | 0 | 0 | 0
7561 | 0.017165 | 0 | 0 | 0 | 0 | 0 | 0 | 0
7562 | 0 | 0 | 0 | 0 | 0 | 0 | 0 | 0
7563 | 0 | 0 | 0 | 0 | 0 | 0 | 0 | 0
7564 | 0 | 0 | 0 | 0 | 0 | 0 | 0 | 0
7565 | 0 | 0 | 0 | 0 | 0 | 0 | 0 | 0
7566 | 0.012158 | 0 | 0 | 0 | 0 | 0 | 0 | 0
7567 | 0 | 0.0016 | 0.0016 | 0.0016 | 0.0016 | 0.0016 | 0.0016 | 0.0016
7568 | 0 | 0.0184 | 0.0184 | 0.0184 | 0.0184 | 0.0184 | 0.0184 | 0.0184
7569 | 0.015152 | 0.0352 | 0.0352 | 0.0352 | 0.0352 | 0.0352 | 0.0352 | 0.0352
7570 | 0.023674 | 0.0528 | 0.0528 | 0.0528 | 0.0528 | 0.0528 | 0.0528 | 0.0528
7571 | 0.02668 | 0.0632 | 0.0632 | 0.0632 | 0.0632 | 0.0632 | 0.0632 | 0.0632
7572 | 0.028274 | 0.0664 | 0.0664 | 0.0664 | 0.0664 | 0.0664 | 0.0664 | 0.0664
7573 | 0.029594 | 0.0624 | 0.0624 | 0.0624 | 0.0624 | 0.0624 | 0.0624 | 0.0624
7574 | 0.0094298 | 0.0424 | 0.0424 | 0.0424 | 0.0424 | 0.0424 | 0.0424 | 0.0424
7575 | 0 | 0.0208 | 0.0208 | 0.0208 | 0.0208 | 0.0208 | 0.0208 | 0.0208
7576 | 0.0099065 | 0.0008 | 0.0008 | 0.0008 | 0.0008 | 0.0008 | 0.0008 | 0.0008
7577 | 0.012158 | 0 | 0 | 0 | 0 | 0 | 0 | 0
7578 | 0.018601 | 0 | 0 | 0 | 0 | 0 | 0 | 0
7579 | 0.03165 | 0 | 0 | 0 | 0 | 0 | 0 | 0
7580 | 0.031301 | 0 | 0 | 0 | 0 | 0 | 0 | 0
7581 | 0.0137 | 0 | 0 | 0 | 0 | 0 | 0 | 0
7582 | 0 | 0 | 0 | 0 | 0 | 0 | 0 | 0
7583 | 0.010069 | 0 | 0 | 0 | 0 | 0 | 0 | 0
7584 | 0.015368 | 0 | 0 | 0 | 0 | 0 | 0 | 0
7585 | 0.039593 | 0 | 0 | 0 | 0 | 0 | 0 | 0
7586 | 0.032356 | 0 | 0 | 0 | 0 | 0 | 0 | 0
7587 | 0 | 0 | 0 | 0 | 0 | 0 | 0 | 0
7588 | 0.0095869 | 0 | 0 | 0 | 0 | 0 | 0 | 0
7589 | 0.02731 | 0 | 0 | 0 | 0 | 0 | 0 | 0
7590 | 0 | 0 | 0 | 0 | 0 | 0 | 0 | 0
7591 | 0 | 0.0016 | 0.0016 | 0.0016 | 0.0016 | 0.0016 | 0.0016 | 0.0016
7592 | 0 | 0.012 | 0.012 | 0.012 | 0.012 | 0.012 | 0.012 | 0.012
7593 | 0 | 0.0272 | 0.0272 | 0.0272 | 0.0272 | 0.0272 | 0.0272 | 0.0272
7594 | 0 | 0.036 | 0.036 | 0.036 | 0.036 | 0.036 | 0.036 | 0.036
7595 | 0 | 0.044 | 0.044 | 0.044 | 0.044 | 0.044 | 0.044 | 0.044
7596 | 0 | 0.0432 | 0.0432 | 0.0432 | 0.0432 | 0.0432 | 0.0432 | 0.0432
7597 | 0 | 0.0352 | 0.0352 | 0.0352 | 0.0352 | 0.0352 | 0.0352 | 0.0352
7598 | 0.017635 | 0.0256 | 0.0256 | 0.0256 | 0.0256 | 0.0256 | 0.0256 | 0.0256
7599 | 0.011611 | 0.0136 | 0.0136 | 0.0136 | 0.0136 | 0.0136 | 0.0136 | 0.0136
7600 | 0.016933 | 0.0008 | 0.0008 | 0.0008 | 0.0008 | 0.0008 | 0.0008 | 0.0008
7601 | 0.071146 | 0 | 0 | 0 | 0 | 0 | 0 | 0
7602 | 0.02226 | 0 | 0 | 0 | 0 | 0 | 0 | 0
7603 | 0.025147 | 0 | 0 | 0 | 0 | 0 | 0 | 0
7604 | 0.040001 | 0 | 0 | 0 | 0 | 0 | 0 | 0
7605 | 0.042937 | 0 | 0 | 0 | 0 | 0 | 0 | 0
7606 | 0.042509 | 0 | 0 | 0 | 0 | 0 | 0 | 0
7607 | 0.019349 | 0 | 0 | 0 | 0 | 0 | 0 | 0
7608 | 0.010736 | 0 | 0 | 0 | 0 | 0 | 0 | 0
7609 | 0.061953 | 0 | 0 | 0 | 0 | 0 | 0 | 0
7610 | 0.11121 | 0 | 0 | 0 | 0 | 0 | 0 | 0
7611 | 0.05767 | 0 | 0 | 0 | 0 | 0 | 0 | 0
7612 | 0.10801 | 0 | 0 | 0 | 0 | 0 | 0 | 0
7613 | 0.042937 | 0 | 0 | 0 | 0 | 0 | 0 | 0
7614 | 0.049233 | 0 | 0 | 0 | 0 | 0 | 0 | 0
7615 | 0.042937 | 0.0016 | 0.0016 | 0.0016 | 0.0016 | 0.0016 | 0.0016 | 0.0016
7616 | 0.053589 | 0.0112 | 0.0112 | 0.0112 | 0.0112 | 0.0112 | 0.0112 | 0.0112
7617 | 0.090045 | 0.0224 | 0.0224 | 0.0224 | 0.0224 | 0.0224 | 0.0224 | 0.0224
7618 | 0.038785 | 0.0296 | 0.0296 | 0.0296 | 0.0296 | 0.0296 | 0.0296 | 0.0296
7619 | 0.042937 | 0.0336 | 0.0336 | 0.0336 | 0.0336 | 0.0336 | 0.0336 | 0.0336
7620 | 0.037593 | 0.0336 | 0.0336 | 0.0336 | 0.0336 | 0.0336 | 0.0336 | 0.0336
7621 | 0.032002 | 0.0296 | 0.0296 | 0.0296 | 0.0296 | 0.0296 | 0.0296 | 0.0296
7622 | 0.042084 | 0.0208 | 0.0208 | 0.0208 | 0.0208 | 0.0208 | 0.0208 | 0.0208
7623 | 0.029594 | 0.0096 | 0.0096 | 0.0096 | 0.0096 | 0.0096 | 0.0096 | 0.0096
7624 | 0.02226 | 0.0008 | 0.0008 | 0.0008 | 0.0008 | 0.0008 | 0.0008 | 0.0008
7625 | 0.039187 | 0 | 0 | 0 | 0 | 0 | 0 | 0
7626 | 0.019349 | 0 | 0 | 0 | 0 | 0 | 0 | 0
7627 | 0 | 0 | 0 | 0 | 0 | 0 | 0 | 0
7628 | 0.02993 | 0 | 0 | 0 | 0 | 0 | 0 | 0
7629 | 0.012532 | 0 | 0 | 0 | 0 | 0 | 0 | 0
7630 | 0 | 0 | 0 | 0 | 0 | 0 | 0 | 0
7631 | 0 | 0 | 0 | 0 | 0 | 0 | 0 | 0
7632 | 0 | 0 | 0 | 0 | 0 | 0 | 0 | 0
7633 | 0 | 0 | 0 | 0 | 0 | 0 | 0 | 0
7634 | 0 | 0 | 0 | 0 | 0 | 0 | 0 | 0
7635 | 0 | 0 | 0 | 0 | 0 | 0 | 0 | 0
7636 | 0 | 0 | 0 | 0 | 0 | 0 | 0 | 0
7637 | 0 | 0 | 0 | 0 | 0 | 0 | 0 | 0
7638 | 0.019349 | 0 | 0 | 0 | 0 | 0 | 0 | 0
7639 | 0.017165 | 0.0008 | 0.0008 | 0.0008 | 0.0008 | 0.0008 | 0.0008 | 0.0008
7640 | 0.0089686 | 0.0272 | 0.0272 | 0.0272 | 0.0272 | 0.0272 | 0.0272 | 0.0272
7641 | 0.012344 | 0.06 | 0.06 | 0.06 | 0.06 | 0.06 | 0.06 | 0.06
7642 | 0.015585 | 0.0744 | 0.0744 | 0.0744 | 0.0744 | 0.0744 | 0.0744 | 0.0744
7643 | 0 | 0.08 | 0.08 | 0.08 | 0.08 | 0.08 | 0.08 | 0.08
7644 | 0.012158 | 0.0856 | 0.0856 | 0.0856 | 0.0856 | 0.0856 | 0.0856 | 0.0856
7645 | 0.010399 | 0.0824 | 0.0824 | 0.0824 | 0.0824 | 0.0824 | 0.0824 | 0.0824
7646 | 0.028274 | 0.048 | 0.048 | 0.048 | 0.048 | 0.048 | 0.048 | 0.048
7647 | 0.046918 | 0.0224 | 0.0224 | 0.0224 | 0.0224 | 0.0224 | 0.0224 | 0.0224
7648 | 0.02795 | 0.0008 | 0.0008 | 0.0008 | 0.0008 | 0.0008 | 0.0008 | 0.0008
7649 | 0.024848 | 0 | 0 | 0 | 0 | 0 | 0 | 0
7650 | 0.015585 | 0 | 0 | 0 | 0 | 0 | 0 | 0
7651 | 0.0094298 | 0 | 0 | 0 | 0 | 0 | 0 | 0
7652 | 0.0094298 | 0 | 0 | 0 | 0 | 0 | 0 | 0
7653 | 0.019349 | 0 | 0 | 0 | 0 | 0 | 0 | 0
7654 | 0.032713 | 0 | 0 | 0 | 0 | 0 | 0 | 0
7655 | 0.039187 | 0 | 0 | 0 | 0 | 0 | 0 | 0
7656 | 0.021439 | 0 | 0 | 0 | 0 | 0 | 0 | 0
7657 | 0 | 0 | 0 | 0 | 0 | 0 | 0 | 0
7658 | 0.0089686 | 0 | 0 | 0 | 0 | 0 | 0 | 0
7659 | 0.021439 | 0 | 0 | 0 | 0 | 0 | 0 | 0
7660 | 0.019349 | 0 | 0 | 0 | 0 | 0 | 0 | 0
7661 | 0.011792 | 0 | 0 | 0 | 0 | 0 | 0 | 0
7662 | 0 | 0 | 0 | 0 | 0 | 0 | 0 | 0
7663 | 0.0137 | 0.0016 | 0.0016 | 0.0016 | 0.0016 | 0.0016 | 0.0016 | 0.0016
7664 | 0.023674 | 0.058422 | 0.05377 | 0.046908 | 0.062901 | 0.04893 | 0.072844 | 0.050339
7665 | 0.019349 | 0.10259 | 0.097191 | 0.093039 | 0.10443 | 0.095977 | 0.11056 | 0.095115
7666 | 0.041662 | 0.18044 | 0.15613 | 0.14709 | 0.1803 | 0.16191 | 0.19984 | 0.15161
7667 | 0 | 0.22042 | 0.18527 | 0.18166 | 0.21205 | 0.2047 | 0.23889 | 0.18347
7668 | 0 | 0.21647 | 0.17914 | 0.18304 | 0.20098 | 0.2089 | 0.23435 | 0.18109
7669 | 0 | 0.17638 | 0.14479 | 0.15368 | 0.15855 | 0.17665 | 0.19511 | 0.14924
7670 | 0 | 0.11603 | 0.095202 | 0.10443 | 0.10147 | 0.12026 | 0.13377 | 0.099818
7671 | 0.015368 | 0.043274 | 0.040864 | 0.042312 | 0.041278 | 0.044226 | 0.046342 | 0.041588
7672 | 0.019349 | 0.0008 | 0.0008 | 0.0008 | 0.0008 | 0.0008 | 0.0008 | 0.0008
7673 | 0.012722 | 0 | 0 | 0 | 0 | 0 | 0 | 0
7674 | 0.0092743 | 0 | 0 | 0 | 0 | 0 | 0 | 0
7675 | 0.0083775 | 0 | 0 | 0 | 0 | 0 | 0 | 0
7676 | 0.0094298 | 0 | 0 | 0 | 0 | 0 | 0 | 0
7677 | 0 | 0 | 0 | 0 | 0 | 0 | 0 | 0
7678 | 0.011611 | 0 | 0 | 0 | 0 | 0 | 0 | 0
7679 | 0 | 0 | 0 | 0 | 0 | 0 | 0 | 0
7680 | 0 | 0 | 0 | 0 | 0 | 0 | 0 | 0
7681 | 0 | 0 | 0 | 0 | 0 | 0 | 0 | 0
7682 | 0 | 0 | 0 | 0 | 0 | 0 | 0 | 0
7683 | 0.0137 | 0 | 0 | 0 | 0 | 0 | 0 | 0
7684 | 0.017165 | 0 | 0 | 0 | 0 | 0 | 0 | 0
7685 | 0 | 0 | 0 | 0 | 0 | 0 | 0 | 0
7686 | 0 | 0 | 0 | 0 | 0 | 0 | 0 | 0
7687 | 0 | 0.0024 | 0.0024 | 0.0024 | 0.0024 | 0.0024 | 0.0024 | 0.0024
7688 | 0 | 0.17578 | 0.12064 | 0.039576 | 0.2287 | 0.063651 | 0.34735 | 0.080107
7689 | 0 | 0.29111 | 0.19223 | 0.11673 | 0.32447 | 0.17076 | 0.4374 | 0.15448
7690 | 0 | 0.40305 | 0.25066 | 0.19415 | 0.40219 | 0.28713 | 0.52579 | 0.22241
7691 | 0 | 0.48587 | 0.27717 | 0.25578 | 0.43624 | 0.39268 | 0.59677 | 0.26648
7692 | 0 | 0.46954 | 0.25399 | 0.27618 | 0.38039 | 0.42556 | 0.57353 | 0.26508
7693 | 0 | 0.35489 | 0.18323 | 0.23046 | 0.25897 | 0.35513 | 0.45659 | 0.20684
7694 | 0 | 0.23748 | 0.11451 | 0.16817 | 0.15227 | 0.26152 | 0.34171 | 0.14134
7695 | 0 | 0.11978 | 0.043049 | 0.088998 | 0.056393 | 0.14995 | 0.21761 | 0.066023
7696 | 0 | 0.0008 | 0.0008 | 0.0008 | 0.0008 | 0.0008 | 0.0008 | 0.0008
7697 | 0 | 0 | 0 | 0 | 0 | 0 | 0 | 0
7698 | 0 | 0 | 0 | 0 | 0 | 0 | 0 | 0
7699 | 0 | 0 | 0 | 0 | 0 | 0 | 0 | 0
7700 | 0 | 0 | 0 | 0 | 0 | 0 | 0 | 0
7701 | 0 | 0 | 0 | 0 | 0 | 0 | 0 | 0
7702 | 0 | 0 | 0 | 0 | 0 | 0 | 0 | 0
7703 | 0 | 0 | 0 | 0 | 0 | 0 | 0 | 0
7704 | 0 | 0 | 0 | 0 | 0 | 0 | 0 | 0
7705 | 0 | 0 | 0 | 0 | 0 | 0 | 0 | 0
7706 | 0.013108 | 0 | 0 | 0 | 0 | 0 | 0 | 0
7707 | 0.0099065 | 0 | 0 | 0 | 0 | 0 | 0 | 0
7708 | 0 | 0 | 0 | 0 | 0 | 0 | 0 | 0
7709 | 0 | 0 | 0 | 0 | 0 | 0 | 0 | 0
7710 | 0.011974 | 0 | 0 | 0 | 0 | 0 | 0 | 0
7711 | 0 | 0.0008 | 0.0008 | 0.0008 | 0.0008 | 0.0008 | 0.0008 | 0.0008
7712 | 0 | 0.049942 | 0.046946 | 0.042581 | 0.052786 | 0.043898 | 0.059227 | 0.044764
7713 | 0 | 0.13134 | 0.11367 | 0.1002 | 0.1373 | 0.10987 | 0.1576 | 0.10693
7714 | 0 | 0.20202 | 0.16678 | 0.15373 | 0.20182 | 0.17525 | 0.23056 | 0.16025
7715 | 0 | 0.2421 | 0.1953 | 0.19051 | 0.23098 | 0.22123 | 0.26716 | 0.19291
7716 | 0 | 0.24232 | 0.19037 | 0.19545 | 0.22109 | 0.23144 | 0.26766 | 0.19291
7717 | 0 | 0.20169 | 0.15745 | 0.16956 | 0.17704 | 0.20169 | 0.22803 | 0.1635
7718 | 0 | 0.1528 | 0.10833 | 0.12772 | 0.12201 | 0.16149 | 0.19069 | 0.11802
7719 | 0 | 0.080816 | 0.045204 | 0.066456 | 0.051474 | 0.094743 | 0.12629 | 0.05583
7720 | 0 | 0.0016 | 0.0016 | 0.0016 | 0.0016 | 0.0016 | 0.0016 | 0.0016
7721 | 0 | 0 | 0 | 0 | 0 | 0 | 0 | 0
7722 | 0 | 0 | 0 | 0 | 0 | 0 | 0 | 0
7723 | 0 | 0 | 0 | 0 | 0 | 0 | 0 | 0
7724 | 0 | 0 | 0 | 0 | 0 | 0 | 0 | 0
7725 | 0 | 0 | 0 | 0 | 0 | 0 | 0 | 0
7726 | 0.0092743 | 0 | 0 | 0 | 0 | 0 | 0 | 0
7727 | 0 | 0 | 0 | 0 | 0 | 0 | 0 | 0
7728 | 0 | 0 | 0 | 0 | 0 | 0 | 0 | 0
7729 | 0 | 0 | 0 | 0 | 0 | 0 | 0 | 0
7730 | 0 | 0 | 0 | 0 | 0 | 0 | 0 | 0
7731 | 0 | 0 | 0 | 0 | 0 | 0 | 0 | 0
7732 | 0 | 0 | 0 | 0 | 0 | 0 | 0 | 0
7733 | 0 | 0 | 0 | 0 | 0 | 0 | 0 | 0
7734 | 0 | 0 | 0 | 0 | 0 | 0 | 0 | 0
7735 | 0 | 0.0008 | 0.0008 | 0.0008 | 0.0008 | 0.0008 | 0.0008 | 0.0008
7736 | 0 | 0.07055 | 0.060093 | 0.045264 | 0.080134 | 0.049941 | 0.10228 | 0.052678
7737 | 0 | 0.20107 | 0.14639 | 0.10478 | 0.21946 | 0.13474 | 0.28263 | 0.12559
7738 | 0 | 0.27457 | 0.19371 | 0.16381 | 0.27411 | 0.21323 | 0.34047 | 0.17876
7739 | 0 | 0.23311 | 0.18808 | 0.18341 | 0.22249 | 0.21298 | 0.25753 | 0.18574
7740 | 0.0095869 | 0.22224 | 0.17894 | 0.18312 | 0.20461 | 0.21311 | 0.24351 | 0.18103
7741 | 0.0086697 | 0.18066 | 0.1433 | 0.15347 | 0.15991 | 0.18061 | 0.20308 | 0.14839
7742 | 0.0099065 | 0.20749 | 0.10692 | 0.1506 | 0.13805 | 0.22697 | 0.29339 | 0.12876
7743 | 0.016933 | 0.12363 | 0.035885 | 0.088088 | 0.051485 | 0.15777 | 0.23562 | 0.061987
7744 | 0.020903 | 0.0016 | 0.0016 | 0.0016 | 0.0016 | 0.0016 | 0.0016 | 0.0016
7745 | 0.036427 | 0 | 0 | 0 | 0 | 0 | 0 | 0
7746 | 0.011974 | 0 | 0 | 0 | 0 | 0 | 0 | 0
7747 | 0.012344 | 0 | 0 | 0 | 0 | 0 | 0 | 0
7748 | 0.014105 | 0 | 0 | 0 | 0 | 0 | 0 | 0
7749 | 0 | 0 | 0 | 0 | 0 | 0 | 0 | 0
7750 | 0 | 0 | 0 | 0 | 0 | 0 | 0 | 0
7751 | 0 | 0 | 0 | 0 | 0 | 0 | 0 | 0
7752 | 0.011792 | 0 | 0 | 0 | 0 | 0 | 0 | 0
7753 | 0.018114 | 0 | 0 | 0 | 0 | 0 | 0 | 0
7754 | 0.015585 | 0 | 0 | 0 | 0 | 0 | 0 | 0
7755 | 0 | 0 | 0 | 0 | 0 | 0 | 0 | 0
7756 | 0 | 0 | 0 | 0 | 0 | 0 | 0 | 0
7757 | 0 | 0 | 0 | 0 | 0 | 0 | 0 | 0
7758 | 0 | 0 | 0 | 0 | 0 | 0 | 0 | 0
7759 | 0 | 0.0008 | 0.0008 | 0.0008 | 0.0008 | 0.0008 | 0.0008 | 0.0008
7760 | 0 | 0.0336 | 0.0336 | 0.0336 | 0.0336 | 0.0336 | 0.0336 | 0.0336
7761 | 0.014311 | 0.079885 | 0.078209 | 0.076943 | 0.080442 | 0.077864 | 0.08239 | 0.077576
7762 | 0 | 0.11912 | 0.11508 | 0.11359 | 0.1191 | 0.11606 | 0.12244 | 0.11434
7763 | 0 | 0.14075 | 0.13232 | 0.13144 | 0.13876 | 0.13698 | 0.14536 | 0.13188
7764 | 0 | 0.13747 | 0.12909 | 0.12989 | 0.13406 | 0.1357 | 0.14162 | 0.12949
7765 | 0 | 0.11514 | 0.10958 | 0.1111 | 0.11206 | 0.11514 | 0.1185 | 0.11034
7766 | 0 | 0.073148 | 0.071668 | 0.072308 | 0.072128 | 0.073433 | 0.074417 | 0.071988
7767 | 0 | 0.032 | 0.032 | 0.032 | 0.032 | 0.032 | 0.032 | 0.032
7768 | 0.0097458 | 0.0008 | 0.0008 | 0.0008 | 0.0008 | 0.0008 | 0.0008 | 0.0008
7769 | 0.024848 | 0 | 0 | 0 | 0 | 0 | 0 | 0
7770 | 0.0099065 | 0 | 0 | 0 | 0 | 0 | 0 | 0
7771 | 0.013108 | 0 | 0 | 0 | 0 | 0 | 0 | 0
7772 | 0.02993 | 0 | 0 | 0 | 0 | 0 | 0 | 0
7773 | 0.012532 | 0 | 0 | 0 | 0 | 0 | 0 | 0
7774 | 0.0082339 | 0 | 0 | 0 | 0 | 0 | 0 | 0
7775 | 0.0137 | 0 | 0 | 0 | 0 | 0 | 0 | 0
7776 | 0.017165 | 0 | 0 | 0 | 0 | 0 | 0 | 0
7777 | 0.018357 | 0 | 0 | 0 | 0 | 0 | 0 | 0
7778 | 0.019858 | 0 | 0 | 0 | 0 | 0 | 0 | 0
7779 | 0.024848 | 0 | 0 | 0 | 0 | 0 | 0 | 0
7780 | 0.011611 | 0 | 0 | 0 | 0 | 0 | 0 | 0
7781 | 0.012158 | 0 | 0 | 0 | 0 | 0 | 0 | 0
7782 | 0.017165 | 0 | 0 | 0 | 0 | 0 | 0 | 0
7783 | 0.017165 | 0.0048 | 0.0048 | 0.0048 | 0.0048 | 0.0048 | 0.0048 | 0.0048
7784 | 0.019602 | 0.0224 | 0.0224 | 0.0224 | 0.0224 | 0.0224 | 0.0224 | 0.0224
7785 | 0 | 0.0136 | 0.0136 | 0.0136 | 0.0136 | 0.0136 | 0.0136 | 0.0136
7786 | 0 | 0.0688 | 0.0688 | 0.0688 | 0.0688 | 0.0688 | 0.0688 | 0.0688
7787 | 0 | 0.15121 | 0.13501 | 0.13333 | 0.1474 | 0.14398 | 0.16013 | 0.13417
7788 | 0.0099065 | 0.32097 | 0.20926 | 0.21987 | 0.27572 | 0.29732 | 0.37691 | 0.21457
7789 | 0 | 0.38347 | 0.18643 | 0.23971 | 0.27445 | 0.38293 | 0.50305 | 0.21307
7790 | 0 | 0.33904 | 0.1404 | 0.226 | 0.20257 | 0.37686 | 0.50968 | 0.1832
7791 | 0 | 0.079404 | 0.0384 | 0.062234 | 0.045972 | 0.094904 | 0.13157 | 0.050317
7792 | 0 | 0.004 | 0.004 | 0.004 | 0.004 | 0.004 | 0.004 | 0.004
7793 | 0 | 0 | 0 | 0 | 0 | 0 | 0 | 0
7794 | 0 | 0 | 0 | 0 | 0 | 0 | 0 | 0
7795 | 0.011611 | 0 | 0 | 0 | 0 | 0 | 0 | 0
7796 | 0 | 0 | 0 | 0 | 0 | 0 | 0 | 0
7797 | 0 | 0 | 0 | 0 | 0 | 0 | 0 | 0
7798 | 0 | 0 | 0 | 0 | 0 | 0 | 0 | 0
7799 | 0 | 0 | 0 | 0 | 0 | 0 | 0 | 0
7800 | 0 | 0 | 0 | 0 | 0 | 0 | 0 | 0
7801 | 0 | 0 | 0 | 0 | 0 | 0 | 0 | 0
7802 | 0 | 0 | 0 | 0 | 0 | 0 | 0 | 0
7803 | 0.019097 | 0 | 0 | 0 | 0 | 0 | 0 | 0
7804 | 0.073578 | 0 | 0 | 0 | 0 | 0 | 0 | 0
7805 | 0 | 0 | 0 | 0 | 0 | 0 | 0 | 0
7806 | 0 | 0 | 0 | 0 | 0 | 0 | 0 | 0
7807 | 0 | 0.0008 | 0.0008 | 0.0008 | 0.0008 | 0.0008 | 0.0008 | 0.0008
7808 | 0 | 0.054996 | 0.047993 | 0.0384 | 0.061259 | 0.041446 | 0.076176 | 0.043196
7809 | 0 | 0.12123 | 0.10565 | 0.093916 | 0.12639 | 0.10251 | 0.14471 | 0.099781
7810 | 0 | 0.17536 | 0.14786 | 0.13774 | 0.1752 | 0.1546 | 0.1983 | 0.1428
7811 | 0 | 0.1753 | 0.15362 | 0.15138 | 0.17021 | 0.16565 | 0.18737 | 0.1525
7812 | 0 | 0.18539 | 0.15667 | 0.1594 | 0.17377 | 0.17932 | 0.19988 | 0.15804
7813 | 0.0099065 | 0.15184 | 0.12676 | 0.13351 | 0.138 | 0.15174 | 0.16713 | 0.13013
7814 | 0.016933 | 0.11461 | 0.088613 | 0.099774 | 0.096797 | 0.11952 | 0.13702 | 0.094193
7815 | 0.013501 | 0.038766 | 0.036 | 0.037599 | 0.036508 | 0.03981 | 0.042296 | 0.036799
7816 | 0.011974 | 0.0008 | 0.0008 | 0.0008 | 0.0008 | 0.0008 | 0.0008 | 0.0008
7817 | 0.02731 | 0 | 0 | 0 | 0 | 0 | 0 | 0
7818 | 0.016703 | 0 | 0 | 0 | 0 | 0 | 0 | 0
7819 | 0 | 0 | 0 | 0 | 0 | 0 | 0 | 0
7820 | 0.0092743 | 0 | 0 | 0 | 0 | 0 | 0 | 0
7821 | 0 | 0 | 0 | 0 | 0 | 0 | 0 | 0
7822 | 0.011432 | 0 | 0 | 0 | 0 | 0 | 0 | 0
7823 | 0.017399 | 0 | 0 | 0 | 0 | 0 | 0 | 0
7824 | 0.010069 | 0 | 0 | 0 | 0 | 0 | 0 | 0
7825 | 0.013108 | 0 | 0 | 0 | 0 | 0 | 0 | 0
7826 | 0 | 0 | 0 | 0 | 0 | 0 | 0 | 0
7827 | 0 | 0 | 0 | 0 | 0 | 0 | 0 | 0
7828 | 0 | 0 | 0 | 0 | 0 | 0 | 0 | 0
7829 | 0 | 0 | 0 | 0 | 0 | 0 | 0 | 0
7830 | 0 | 0 | 0 | 0 | 0 | 0 | 0 | 0
7831 | 0.014105 | 0.0008 | 0.0008 | 0.0008 | 0.0008 | 0.0008 | 0.0008 | 0.0008
7832 | 0.020376 | 0.071074 | 0.057841 | 0.04 | 0.082884 | 0.045526 | 0.1112 | 0.04892
7833 | 0 | 0.1583 | 0.12724 | 0.10391 | 0.16856 | 0.12107 | 0.20538 | 0.11557
7834 | 0.0080919 | 0.21852 | 0.17463 | 0.1585 | 0.21828 | 0.18544 | 0.25535 | 0.16657
7835 | 0.030269 | 0.24261 | 0.19002 | 0.18452 | 0.23034 | 0.21913 | 0.27214 | 0.18727
7836 | 0.035285 | 0.24434 | 0.1853 | 0.19082 | 0.22053 | 0.23178 | 0.27434 | 0.18806
7837 | 0.028929 | 0.20133 | 0.14741 | 0.16184 | 0.17165 | 0.20103 | 0.23427 | 0.15463
7838 | 0.012722 | 0.13256 | 0.097005 | 0.11204 | 0.10841 | 0.13901 | 0.16299 | 0.10452
7839 | 0.036043 | 0.059004 | 0.0392 | 0.050544 | 0.042756 | 0.066492 | 0.084507 | 0.044872
7840 | 0.053589 | 0.0008 | 0.0008 | 0.0008 | 0.0008 | 0.0008 | 0.0008 | 0.0008
7841 | 0.018848 | 0 | 0 | 0 | 0 | 0 | 0 | 0
7842 | 0.024256 | 0 | 0 | 0 | 0 | 0 | 0 | 0
7843 | 0.041242 | 0 | 0 | 0 | 0 | 0 | 0 | 0
7844 | 0.018601 | 0 | 0 | 0 | 0 | 0 | 0 | 0
7845 | 0.011974 | 0 | 0 | 0 | 0 | 0 | 0 | 0
7846 | 0.02926 | 0 | 0 | 0 | 0 | 0 | 0 | 0
7847 | 0.020376 | 0 | 0 | 0 | 0 | 0 | 0 | 0
7848 | 0.012914 | 0 | 0 | 0 | 0 | 0 | 0 | 0
7849 | 0.044238 | 0 | 0 | 0 | 0 | 0 | 0 | 0
7850 | 0 | 0 | 0 | 0 | 0 | 0 | 0 | 0
7851 | 0.010069 | 0 | 0 | 0 | 0 | 0 | 0 | 0
7852 | 0 | 0 | 0 | 0 | 0 | 0 | 0 | 0
7853 | 0 | 0 | 0 | 0 | 0 | 0 | 0 | 0
7854 | 0.0082339 | 0 | 0 | 0 | 0 | 0 | 0 | 0
7855 | 0 | 0.0008 | 0.0008 | 0.0008 | 0.0008 | 0.0008 | 0.0008 | 0.0008
7856 | 0 | 0.051237 | 0.045031 | 0.0368 | 0.056762 | 0.039284 | 0.070095 | 0.040916
7857 | 0 | 0.14737 | 0.11841 | 0.09681 | 0.15683 | 0.11285 | 0.19127 | 0.10761
7858 | 0 | 0.22478 | 0.17348 | 0.15466 | 0.22449 | 0.18617 | 0.26807 | 0.16407
7859 | 0.010399 | 0.33219 | 0.21338 | 0.20096 | 0.30449 | 0.27919 | 0.39938 | 0.20717
7860 | 0 | 0.39249 | 0.22712 | 0.24237 | 0.32606 | 0.35711 | 0.47716 | 0.23475
7861 | 0.0086697 | 0.17198 | 0.129 | 0.1405 | 0.14835 | 0.17175 | 0.1984 | 0.13475
7862 | 0 | 0.0432 | 0.0432 | 0.0432 | 0.0432 | 0.0432 | 0.0432 | 0.0432
7863 | 0.018601 | 0.0064 | 0.0064 | 0.0064 | 0.0064 | 0.0064 | 0.0064 | 0.0064
7864 | 0.034909 | 0.0008 | 0.0008 | 0.0008 | 0.0008 | 0.0008 | 0.0008 | 0.0008
7865 | 0.047835 | 0 | 0 | 0 | 0 | 0 | 0 | 0
7866 | 0 | 0 | 0 | 0 | 0 | 0 | 0 | 0
7867 | 0 | 0 | 0 | 0 | 0 | 0 | 0 | 0
7868 | 0 | 0 | 0 | 0 | 0 | 0 | 0 | 0
7869 | 0.02795 | 0 | 0 | 0 | 0 | 0 | 0 | 0
7870 | 0.10408 | 0 | 0 | 0 | 0 | 0 | 0 | 0
7871 | 0.034909 | 0 | 0 | 0 | 0 | 0 | 0 | 0
7872 | 0.0091206 | 0 | 0 | 0 | 0 | 0 | 0 | 0
7873 | 0.010567 | 0 | 0 | 0 | 0 | 0 | 0 | 0
7874 | 0.020638 | 0 | 0 | 0 | 0 | 0 | 0 | 0
7875 | 0.0094298 | 0 | 0 | 0 | 0 | 0 | 0 | 0
7876 | 0.023101 | 0 | 0 | 0 | 0 | 0 | 0 | 0
7877 | 0.02606 | 0 | 0 | 0 | 0 | 0 | 0 | 0
7878 | 0.045565 | 0 | 0 | 0 | 0 | 0 | 0 | 0
7879 | 0.11782 | 0 | 0 | 0 | 0 | 0 | 0 | 0
7880 | 0.037202 | 0.0136 | 0.0136 | 0.0136 | 0.0136 | 0.0136 | 0.0136 | 0.0136
7881 | 0.021439 | 0.17831 | 0.12952 | 0.09319 | 0.19421 | 0.12024 | 0.25256 | 0.11136
7882 | 0.030269 | 0.29064 | 0.19191 | 0.15572 | 0.29009 | 0.21641 | 0.37445 | 0.17381
7883 | 0.18824 | 0.29874 | 0.19829 | 0.18779 | 0.27535 | 0.25398 | 0.35596 | 0.19304
7884 | 0.50667 | 0.27749 | 0.1884 | 0.19661 | 0.24174 | 0.25845 | 0.32343 | 0.19251
7885 | 0.3539 | 0.0672 | 0.0672 | 0.0672 | 0.0672 | 0.0672 | 0.0672 | 0.0672
7886 | 0.32329 | 0.0136 | 0.0136 | 0.0136 | 0.0136 | 0.0136 | 0.0136 | 0.0136
7887 | 0.24902 | 0.0056 | 0.0056 | 0.0056 | 0.0056 | 0.0056 | 0.0056 | 0.0056
7888 | 0.17587 | 0.0008 | 0.0008 | 0.0008 | 0.0008 | 0.0008 | 0.0008 | 0.0008
7889 | 0.13825 | 0 | 0 | 0 | 0 | 0 | 0 | 0
7890 | 0.11041 | 0 | 0 | 0 | 0 | 0 | 0 | 0
7891 | 0.042937 | 0 | 0 | 0 | 0 | 0 | 0 | 0
7892 | 0.057149 | 0 | 0 | 0 | 0 | 0 | 0 | 0
7893 | 0.046918 | 0 | 0 | 0 | 0 | 0 | 0 | 0
7894 | 0 | 0 | 0 | 0 | 0 | 0 | 0 | 0
7895 | 0 | 0 | 0 | 0 | 0 | 0 | 0 | 0
7896 | 0.018601 | 0 | 0 | 0 | 0 | 0 | 0 | 0
7897 | 0.048298 | 0 | 0 | 0 | 0 | 0 | 0 | 0
7898 | 0.035285 | 0 | 0 | 0 | 0 | 0 | 0 | 0
7899 | 0.028929 | 0 | 0 | 0 | 0 | 0 | 0 | 0
7900 | 0.081864 | 0 | 0 | 0 | 0 | 0 | 0 | 0
7901 | 0 | 0 | 0 | 0 | 0 | 0 | 0 | 0
7902 | 0 | 0 | 0 | 0 | 0 | 0 | 0 | 0
7903 | 0 | 0.0008 | 0.0008 | 0.0008 | 0.0008 | 0.0008 | 0.0008 | 0.0008
7904 | 0.010399 | 0.0176 | 0.0176 | 0.0176 | 0.0176 | 0.0176 | 0.0176 | 0.0176
7905 | 0 | 0.0464 | 0.0464 | 0.0464 | 0.0464 | 0.0464 | 0.0464 | 0.0464
7906 | 0 | 0.064 | 0.064 | 0.064 | 0.064 | 0.064 | 0.064 | 0.064
7907 | 0 | 0.0672 | 0.0672 | 0.0672 | 0.0672 | 0.0672 | 0.0672 | 0.0672
7908 | 0 | 0.064 | 0.064 | 0.064 | 0.064 | 0.064 | 0.064 | 0.064
7909 | 0 | 0.34689 | 0.17885 | 0.22252 | 0.25569 | 0.3446 | 0.45075 | 0.20069
7910 | 0 | 0.28732 | 0.1003 | 0.17848 | 0.16118 | 0.32035 | 0.44844 | 0.13939
7911 | 0 | 0.14468 | 0.0288 | 0.0938 | 0.04887 | 0.18843 | 0.29622 | 0.0613
7912 | 0.028274 | 0 | 0 | 0 | 0 | 0 | 0 | 0
7913 | 0.037988 | 0 | 0 | 0 | 0 | 0 | 0 | 0
7914 | 0.11121 | 0 | 0 | 0 | 0 | 0 | 0 | 0
7915 | 0.040001 | 0 | 0 | 0 | 0 | 0 | 0 | 0
7916 | 0 | 0 | 0 | 0 | 0 | 0 | 0 | 0
7917 | 0.059786 | 0 | 0 | 0 | 0 | 0 | 0 | 0
7918 | 0 | 0 | 0 | 0 | 0 | 0 | 0 | 0
7919 | 0 | 0 | 0 | 0 | 0 | 0 | 0 | 0
7920 | 0.0092743 | 0 | 0 | 0 | 0 | 0 | 0 | 0
7921 | 0.053093 | 0 | 0 | 0 | 0 | 0 | 0 | 0
7922 | 0.036813 | 0 | 0 | 0 | 0 | 0 | 0 | 0
7923 | 0.024848 | 0 | 0 | 0 | 0 | 0 | 0 | 0
7924 | 0.032356 | 0 | 0 | 0 | 0 | 0 | 0 | 0
7925 | 0 | 0 | 0 | 0 | 0 | 0 | 0 | 0
7926 | 0 | 0 | 0 | 0 | 0 | 0 | 0 | 0
7927 | 0 | 0.0024 | 0.0024 | 0.0024 | 0.0024 | 0.0024 | 0.0024 | 0.0024
7928 | 0 | 0.1296 | 0.084202 | 0.0272 | 0.16943 | 0.04318 | 0.26778 | 0.055701
7929 | 0 | 0.23921 | 0.1544 | 0.09144 | 0.26676 | 0.13858 | 0.36931 | 0.12292
7930 | 0 | 0.24603 | 0.17313 | 0.14648 | 0.24563 | 0.19136 | 0.30863 | 0.1598
7931 | 0.010736 | 0.1375 | 0.12375 | 0.12229 | 0.13432 | 0.13136 | 0.14547 | 0.12302
7932 | 0.02226 | 0.25875 | 0.1752 | 0.18278 | 0.22536 | 0.2408 | 0.30232 | 0.17899
7933 | 0.019349 | 0.02 | 0.02 | 0.02 | 0.02 | 0.02 | 0.02 | 0.02
7934 | 0.017635 | 0.0136 | 0.0136 | 0.0136 | 0.0136 | 0.0136 | 0.0136 | 0.0136
7935 | 0 | 0.05017 | 0.032 | 0.042038 | 0.035252 | 0.05688 | 0.073762 | 0.037019
7936 | 0.015585 | 0 | 0 | 0 | 0 | 0 | 0 | 0
7937 | 0.020116 | 0 | 0 | 0 | 0 | 0 | 0 | 0
7938 | 0.010233 | 0 | 0 | 0 | 0 | 0 | 0 | 0
7939 | 0 | 0 | 0 | 0 | 0 | 0 | 0 | 0
7940 | 0 | 0 | 0 | 0 | 0 | 0 | 0 | 0
7941 | 0 | 0 | 0 | 0 | 0 | 0 | 0 | 0
7942 | 0.0085228 | 0 | 0 | 0 | 0 | 0 | 0 | 0
7943 | 0.0092743 | 0 | 0 | 0 | 0 | 0 | 0 | 0
7944 | 0 | 0 | 0 | 0 | 0 | 0 | 0 | 0
7945 | 0.0089686 | 0 | 0 | 0 | 0 | 0 | 0 | 0
7946 | 0 | 0 | 0 | 0 | 0 | 0 | 0 | 0
7947 | 0 | 0 | 0 | 0 | 0 | 0 | 0 | 0
7948 | 0 | 0 | 0 | 0 | 0 | 0 | 0 | 0
7949 | 0 | 0 | 0 | 0 | 0 | 0 | 0 | 0
7950 | 0 | 0 | 0 | 0 | 0 | 0 | 0 | 0
7951 | 0 | 0.0008 | 0.0008 | 0.0008 | 0.0008 | 0.0008 | 0.0008 | 0.0008
7952 | 0.013501 | 0.0256 | 0.0256 | 0.0256 | 0.0256 | 0.0256 | 0.0256 | 0.0256
7953 | 0.018114 | 0.0368 | 0.0368 | 0.0368 | 0.0368 | 0.0368 | 0.0368 | 0.0368
7954 | 0.028274 | 0.0856 | 0.0856 | 0.0856 | 0.0856 | 0.0856 | 0.0856 | 0.0856
7955 | 0.024551 | 0.17648 | 0.14678 | 0.14364 | 0.16962 | 0.16324 | 0.19379 | 0.14521
7956 | 0.030954 | 0.09856 | 0.097542 | 0.097633 | 0.098155 | 0.09834 | 0.099095 | 0.097588
7957 | 0.044677 | 0.090646 | 0.089431 | 0.089745 | 0.089989 | 0.090628 | 0.091403 | 0.089588
7958 | 0.059786 | 0.068499 | 0.066845 | 0.067531 | 0.067388 | 0.068786 | 0.06993 | 0.067188
7959 | 0.038385 | 0.0296 | 0.0296 | 0.0296 | 0.0296 | 0.0296 | 0.0296 | 0.0296
7960 | 0.015152 | 0 | 0 | 0 | 0 | 0 | 0 | 0
7961 | 0 | 0 | 0 | 0 | 0 | 0 | 0 | 0
7962 | 0 | 0 | 0 | 0 | 0 | 0 | 0 | 0
7963 | 0 | 0 | 0 | 0 | 0 | 0 | 0 | 0
7964 | 0 | 0 | 0 | 0 | 0 | 0 | 0 | 0
7965 | 0 | 0 | 0 | 0 | 0 | 0 | 0 | 0
7966 | 0 | 0 | 0 | 0 | 0 | 0 | 0 | 0
7967 | 0.0097458 | 0 | 0 | 0 | 0 | 0 | 0 | 0
7968 | 0.02668 | 0 | 0 | 0 | 0 | 0 | 0 | 0
7969 | 0.068768 | 0 | 0 | 0 | 0 | 0 | 0 | 0
7970 | 0.18255 | 0 | 0 | 0 | 0 | 0 | 0 | 0
7971 | 0.28228 | 0 | 0 | 0 | 0 | 0 | 0 | 0
7972 | 0.52926 | 0 | 0 | 0 | 0 | 0 | 0 | 0
7973 | 0.23675 | 0 | 0 | 0 | 0 | 0 | 0 | 0
7974 | 0.32165 | 0 | 0 | 0 | 0 | 0 | 0 | 0
7975 | 0.5596 | 0 | 0 | 0 | 0 | 0 | 0 | 0
7976 | 0.49125 | 0.0096 | 0.0096 | 0.0096 | 0.0096 | 0.0096 | 0.0096 | 0.0096
7977 | 0.49563 | 0.032 | 0.032 | 0.032 | 0.032 | 0.032 | 0.032 | 0.032
7978 | 0.52926 | 0.11253 | 0.10251 | 0.098827 | 0.1125 | 0.10501 | 0.12126 | 0.10067
7979 | 0.46555 | 0.2534 | 0.18209 | 0.17446 | 0.23705 | 0.22151 | 0.29532 | 0.17828
7980 | 0.47189 | 0.2922 | 0.18628 | 0.19522 | 0.25052 | 0.26872 | 0.34823 | 0.19075
7981 | 0.40144 | 0.33911 | 0.18136 | 0.22191 | 0.25397 | 0.33653 | 0.43759 | 0.20163
7982 | 0.36991 | 0.024 | 0.024 | 0.024 | 0.024 | 0.024 | 0.024 | 0.024
7983 | 0.21975 | 0.0056 | 0.0056 | 0.0056 | 0.0056 | 0.0056 | 0.0056 | 0.0056
7984 | 0.20359 | 0 | 0 | 0 | 0 | 0 | 0 | 0
7985 | 0.1309 | 0 | 0 | 0 | 0 | 0 | 0 | 0
7986 | 0.1088 | 0 | 0 | 0 | 0 | 0 | 0 | 0
7987 | 0.071146 | 0 | 0 | 0 | 0 | 0 | 0 | 0
7988 | 0.073578 | 0 | 0 | 0 | 0 | 0 | 0 | 0
7989 | 0.10101 | 0 | 0 | 0 | 0 | 0 | 0 | 0
7990 | 0.077329 | 0 | 0 | 0 | 0 | 0 | 0 | 0
7991 | 0.055604 | 0 | 0 | 0 | 0 | 0 | 0 | 0
7992 | 0.046013 | 0 | 0 | 0 | 0 | 0 | 0 | 0
7993 | 0.041662 | 0 | 0 | 0 | 0 | 0 | 0 | 0
7994 | 0.042937 | 0 | 0 | 0 | 0 | 0 | 0 | 0
7995 | 0.038385 | 0 | 0 | 0 | 0 | 0 | 0 | 0
7996 | 0.025147 | 0 | 0 | 0 | 0 | 0 | 0 | 0
7997 | 0.020638 | 0 | 0 | 0 | 0 | 0 | 0 | 0
7998 | 0.023964 | 0 | 0 | 0 | 0 | 0 | 0 | 0
7999 | 0.019349 | 0.0008 | 0.0008 | 0.0008 | 0.0008 | 0.0008 | 0.0008 | 0.0008
8000 | 0.023386 | 0.12395 | 0.079336 | 0.0264 | 0.16253 | 0.040004 | 0.25999 | 0.052868
8001 | 0.0080919 | 0.26913 | 0.16456 | 0.087312 | 0.30293 | 0.14565 | 0.43145 | 0.12594
8002 | 0.012722 | 0.34319 | 0.20645 | 0.15635 | 0.34268 | 0.24069 | 0.46295 | 0.1814
8003 | 0.016703 | 0.42024 | 0.23297 | 0.21182 | 0.37831 | 0.33525 | 0.53176 | 0.22239
8004 | 0.02795 | 0.37688 | 0.20527 | 0.21952 | 0.3096 | 0.33863 | 0.46834 | 0.21239
8005 | 0.046464 | 0.27191 | 0.14678 | 0.17877 | 0.20457 | 0.2697 | 0.35042 | 0.16277
8006 | 0.036813 | 0.22617 | 0.094587 | 0.14832 | 0.13863 | 0.24803 | 0.33951 | 0.12145
8007 | 0.024848 | 0.063545 | 0.032 | 0.049111 | 0.037537 | 0.075133 | 0.1049 | 0.040556
8008 | 0 | 0.0008 | 0.0008 | 0.0008 | 0.0008 | 0.0008 | 0.0008 | 0.0008
8009 | 0.0085228 | 0 | 0 | 0 | 0 | 0 | 0 | 0
8010 | 0.03061 | 0 | 0 | 0 | 0 | 0 | 0 | 0
8011 | 0.017635 | 0 | 0 | 0 | 0 | 0 | 0 | 0
8012 | 0 | 0 | 0 | 0 | 0 | 0 | 0 | 0
8013 | 0 | 0 | 0 | 0 | 0 | 0 | 0 | 0
8014 | 0 | 0 | 0 | 0 | 0 | 0 | 0 | 0
8015 | 0 | 0 | 0 | 0 | 0 | 0 | 0 | 0
8016 | 0 | 0 | 0 | 0 | 0 | 0 | 0 | 0
8017 | 0 | 0 | 0 | 0 | 0 | 0 | 0 | 0
8018 | 0 | 0 | 0 | 0 | 0 | 0 | 0 | 0
8019 | 0 | 0 | 0 | 0 | 0 | 0 | 0 | 0
8020 | 0 | 0 | 0 | 0 | 0 | 0 | 0 | 0
8021 | 0 | 0 | 0 | 0 | 0 | 0 | 0 | 0
8022 | 0 | 0 | 0 | 0 | 0 | 0 | 0 | 0
8023 | 0 | 0 | 0 | 0 | 0 | 0 | 0 | 0
8024 | 0 | 0.0128 | 0.0128 | 0.0128 | 0.0128 | 0.0128 | 0.0128 | 0.0128
8025 | 0 | 0.0424 | 0.0424 | 0.0424 | 0.0424 | 0.0424 | 0.0424 | 0.0424
8026 | 0 | 0.0752 | 0.0752 | 0.0752 | 0.0752 | 0.0752 | 0.0752 | 0.0752
8027 | 0 | 0.0736 | 0.0736 | 0.0736 | 0.0736 | 0.0736 | 0.0736 | 0.0736
8028 | 0 | 0.0688 | 0.0688 | 0.0688 | 0.0688 | 0.0688 | 0.0688 | 0.0688
8029 | 0.010567 | 0.0768 | 0.0768 | 0.0768 | 0.0768 | 0.0768 | 0.0768 | 0.0768
8030 | 0 | 0.0528 | 0.0528 | 0.0528 | 0.0528 | 0.0528 | 0.0528 | 0.0528
8031 | 0 | 0.0232 | 0.0232 | 0.0232 | 0.0232 | 0.0232 | 0.0232 | 0.0232
8032 | 0.010908 | 0 | 0 | 0 | 0 | 0 | 0 | 0
8033 | 0 | 0 | 0 | 0 | 0 | 0 | 0 | 0
8034 | 0 | 0 | 0 | 0 | 0 | 0 | 0 | 0
8035 | 0 | 0 | 0 | 0 | 0 | 0 | 0 | 0
8036 | 0.014105 | 0 | 0 | 0 | 0 | 0 | 0 | 0
8037 | 0.048764 | 0 | 0 | 0 | 0 | 0 | 0 | 0
8038 | 0.036043 | 0 | 0 | 0 | 0 | 0 | 0 | 0
8039 | 0.024848 | 0 | 0 | 0 | 0 | 0 | 0 | 0
8040 | 0.033072 | 0 | 0 | 0 | 0 | 0 | 0 | 0
8041 | 0.12732 | 0 | 0 | 0 | 0 | 0 | 0 | 0
8042 | 0.039187 | 0 | 0 | 0 | 0 | 0 | 0 | 0
8043 | 0.095791 | 0 | 0 | 0 | 0 | 0 | 0 | 0
8044 | 0.038785 | 0 | 0 | 0 | 0 | 0 | 0 | 0
8045 | 0.065301 | 0 | 0 | 0 | 0 | 0 | 0 | 0
8046 | 0.047375 | 0 | 0 | 0 | 0 | 0 | 0 | 0
8047 | 0.053589 | 0 | 0 | 0 | 0 | 0 | 0 | 0
8048 | 0.08726 | 0.0096 | 0.0096 | 0.0096 | 0.0096 | 0.0096 | 0.0096 | 0.0096
8049 | 0.055096 | 0.0248 | 0.0248 | 0.0248 | 0.0248 | 0.0248 | 0.0248 | 0.0248
8050 | 0.088645 | 0.0376 | 0.0376 | 0.0376 | 0.0376 | 0.0376 | 0.0376 | 0.0376
8051 | 0.15682 | 0.0432 | 0.0432 | 0.0432 | 0.0432 | 0.0432 | 0.0432 | 0.0432
8052 | 0.18481 | 0.04 | 0.04 | 0.04 | 0.04 | 0.04 | 0.04 | 0.04
8053 | 0.18709 | 0.34761 | 0.17953 | 0.22204 | 0.25762 | 0.34418 | 0.4538 | 0.20078
8054 | 0.095791 | 0.30104 | 0.09319 | 0.17747 | 0.16334 | 0.33493 | 0.48031 | 0.13533
8055 | 0.16936 | 0.14955 | 0.0264 | 0.092523 | 0.047515 | 0.19486 | 0.31248 | 0.059461
8056 | 0.23944 | 0 | 0 | 0 | 0 | 0 | 0 | 0
8057 | 0.39764 | 0 | 0 | 0 | 0 | 0 | 0 | 0
8058 | 0.47829 | 0 | 0 | 0 | 0 | 0 | 0 | 0
8059 | 0.33161 | 0 | 0 | 0 | 0 | 0 | 0 | 0
8060 | 0.30868 | 0 | 0 | 0 | 0 | 0 | 0 | 0
8061 | 0.29761 | 0 | 0 | 0 | 0 | 0 | 0 | 0
8062 | 0.21219 | 0 | 0 | 0 | 0 | 0 | 0 | 0
8063 | 0.22103 | 0 | 0 | 0 | 0 | 0 | 0 | 0
8064 | 0.24079 | 0 | 0 | 0 | 0 | 0 | 0 | 0
8065 | 0.2288 | 0 | 0 | 0 | 0 | 0 | 0 | 0
8066 | 0.26602 | 0 | 0 | 0 | 0 | 0 | 0 | 0
8067 | 0.38084 | 0 | 0 | 0 | 0 | 0 | 0 | 0
8068 | 0.46136 | 0 | 0 | 0 | 0 | 0 | 0 | 0
8069 | 0.40718 | 0 | 0 | 0 | 0 | 0 | 0 | 0
8070 | 0.23541 | 0 | 0 | 0 | 0 | 0 | 0 | 0
8071 | 0.2617 | 0 | 0 | 0 | 0 | 0 | 0 | 0
8072 | 0.42276 | 0.0048 | 0.0048 | 0.0048 | 0.0048 | 0.0048 | 0.0048 | 0.0048
8073 | 0.32827 | 0.0128 | 0.0128 | 0.0128 | 0.0128 | 0.0128 | 0.0128 | 0.0128
8074 | 0.51563 | 0.0192 | 0.0192 | 0.0192 | 0.0192 | 0.0192 | 0.0192 | 0.0192
8075 | 0.37717 | 0.0232 | 0.0232 | 0.0232 | 0.0232 | 0.0232 | 0.0232 | 0.0232
8076 | 0.28835 | 0.0232 | 0.0232 | 0.0232 | 0.0232 | 0.0232 | 0.0232 | 0.0232
8077 | 0.14685 | 0.29394 | 0.16796 | 0.19923 | 0.22704 | 0.29069 | 0.37343 | 0.1836
8078 | 0.11284 | 0.2498 | 0.093786 | 0.15683 | 0.14666 | 0.27501 | 0.38446 | 0.12531
8079 | 0.023964 | 0.12643 | 0.0272 | 0.079645 | 0.044797 | 0.16211 | 0.2568 | 0.053423
8080 | 0.10026 | 0 | 0 | 0 | 0 | 0 | 0 | 0
8081 | 0.074815 | 0 | 0 | 0 | 0 | 0 | 0 | 0
8082 | 0.054088 | 0 | 0 | 0 | 0 | 0 | 0 | 0
8083 | 0.10408 | 0 | 0 | 0 | 0 | 0 | 0 | 0
8084 | 0.065301 | 0 | 0 | 0 | 0 | 0 | 0 | 0
8085 | 0.046918 | 0 | 0 | 0 | 0 | 0 | 0 | 0
8086 | 0.072355 | 0 | 0 | 0 | 0 | 0 | 0 | 0
8087 | 0.17587 | 0 | 0 | 0 | 0 | 0 | 0 | 0
8088 | 0.2617 | 0 | 0 | 0 | 0 | 0 | 0 | 0
8089 | 0.60101 | 0 | 0 | 0 | 0 | 0 | 0 | 0
8090 | 0.57399 | 0 | 0 | 0 | 0 | 0 | 0 | 0
8091 | 0.53155 | 0 | 0 | 0 | 0 | 0 | 0 | 0
8092 | 0.58617 | 0 | 0 | 0 | 0 | 0 | 0 | 0
8093 | 0.19998 | 0 | 0 | 0 | 0 | 0 | 0 | 0
8094 | 0.095791 | 0 | 0 | 0 | 0 | 0 | 0 | 0
8095 | 0.10486 | 0 | 0 | 0 | 0 | 0 | 0 | 0
8096 | 0.049705 | 0.0168 | 0.0168 | 0.0168 | 0.0168 | 0.0168 | 0.0168 | 0.0168
8097 | 0.20359 | 0.0368 | 0.0368 | 0.0368 | 0.0368 | 0.0368 | 0.0368 | 0.0368
8098 | 1.1023 | 0.0592 | 0.0592 | 0.0592 | 0.0592 | 0.0592 | 0.0592 | 0.0592
8099 | 1 | 0.0744 | 0.0744 | 0.0744 | 0.0744 | 0.0744 | 0.0744 | 0.0744
8100 | 1 | 0.0816 | 0.0816 | 0.0816 | 0.0816 | 0.0816 | 0.0816 | 0.0816
8101 | 1 | 0.0608 | 0.0608 | 0.0608 | 0.0608 | 0.0608 | 0.0608 | 0.0608
8102 | 1.0508 | 0.0528 | 0.0528 | 0.0528 | 0.0528 | 0.0528 | 0.0528 | 0.0528
8103 | 0.19522 | 0.038738 | 0.0288 | 0.03404 | 0.03058 | 0.042292 | 0.05176 | 0.03142
8104 | 0.098007 | 0.0008 | 0.0008 | 0.0008 | 0.0008 | 0.0008 | 0.0008 | 0.0008
8105 | 0.04512 | 0 | 0 | 0 | 0 | 0 | 0 | 0
8106 | 0.054088 | 0 | 0 | 0 | 0 | 0 | 0 | 0
8107 | 0.074195 | 0 | 0 | 0 | 0 | 0 | 0 | 0
8108 | 0.11366 | 0 | 0 | 0 | 0 | 0 | 0 | 0
8109 | 0.1803 | 0 | 0 | 0 | 0 | 0 | 0 | 0
8110 | 0.41298 | 0 | 0 | 0 | 0 | 0 | 0 | 0
8111 | 0.38084 | 0 | 0 | 0 | 0 | 0 | 0 | 0
8112 | 0.34521 | 0 | 0 | 0 | 0 | 0 | 0 | 0
8113 | 0.39198 | 0 | 0 | 0 | 0 | 0 | 0 | 0
8114 | 0.26747 | 0 | 0 | 0 | 0 | 0 | 0 | 0
8115 | 0.28835 | 0 | 0 | 0 | 0 | 0 | 0 | 0
8116 | 0.27481 | 0 | 0 | 0 | 0 | 0 | 0 | 0
8117 | 0.19522 | 0 | 0 | 0 | 0 | 0 | 0 | 0
8118 | 0.21219 | 0 | 0 | 0 | 0 | 0 | 0 | 0
8119 | 0.13546 | 0 | 0 | 0 | 0 | 0 | 0 | 0
8120 | 0.095791 | 0.092021 | 0.05878 | 0.0224 | 0.12048 | 0.030084 | 0.19449 | 0.04059
8121 | 0.16936 | 0.20604 | 0.13147 | 0.076448 | 0.23024 | 0.11821 | 0.32412 | 0.10396
8122 | 0.1803 | 0.20529 | 0.15363 | 0.13468 | 0.20519 | 0.16662 | 0.25169 | 0.14416
8123 | 0.29761 | 0.30345 | 0.18919 | 0.17599 | 0.27826 | 0.25138 | 0.37338 | 0.18259
8124 | 0.44484 | 0.28512 | 0.17354 | 0.18236 | 0.24188 | 0.25985 | 0.34611 | 0.17795
8125 | 0.17697 | 0.26695 | 0.14186 | 0.17258 | 0.20083 | 0.26339 | 0.34622 | 0.15722
8126 | 0.27778 | 0.14258 | 0.087842 | 0.1098 | 0.10654 | 0.15126 | 0.18989 | 0.098823
8127 | 0.11531 | 0.041286 | 0.0312 | 0.036484 | 0.032995 | 0.044887 | 0.054548 | 0.033842
8128 | 0.08726 | 0 | 0 | 0 | 0 | 0 | 0 | 0
8129 | 0.14685 | 0 | 0 | 0 | 0 | 0 | 0 | 0
8130 | 0.1803 | 0 | 0 | 0 | 0 | 0 | 0 | 0
8131 | 0.18142 | 0 | 0 | 0 | 0 | 0 | 0 | 0
8132 | 0.20971 | 0 | 0 | 0 | 0 | 0 | 0 | 0
8133 | 0.072965 | 0 | 0 | 0 | 0 | 0 | 0 | 0
8134 | 0.038785 | 0 | 0 | 0 | 0 | 0 | 0 | 0
8135 | 0.061953 | 0 | 0 | 0 | 0 | 0 | 0 | 0
8136 | 0.031301 | 0 | 0 | 0 | 0 | 0 | 0 | 0
8137 | 0.034909 | 0 | 0 | 0 | 0 | 0 | 0 | 0
8138 | 0.11203 | 0 | 0 | 0 | 0 | 0 | 0 | 0
8139 | 0.046464 | 0 | 0 | 0 | 0 | 0 | 0 | 0
8140 | 0.11448 | 0 | 0 | 0 | 0 | 0 | 0 | 0
8141 | 0.14588 | 0 | 0 | 0 | 0 | 0 | 0 | 0
8142 | 0.23408 | 0 | 0 | 0 | 0 | 0 | 0 | 0
8143 | 0.34007 | 0 | 0 | 0 | 0 | 0 | 0 | 0
8144 | 0.25041 | 0.16249 | 0.094509 | 0.0208 | 0.22062 | 0.035964 | 0.37228 | 0.057655
8145 | 0.6418 | 0.34042 | 0.19277 | 0.083976 | 0.38826 | 0.16676 | 0.57515 | 0.13837
8146 | 0.85455 | 0.47552 | 0.25543 | 0.17435 | 0.47552 | 0.31043 | 0.67483 | 0.21489
8147 | 0.65756 | 0.54536 | 0.27338 | 0.24158 | 0.48581 | 0.42107 | 0.71323 | 0.25748
8148 | 0.70361 | 0.55068 | 0.24889 | 0.27238 | 0.43411 | 0.48193 | 0.71623 | 0.26063
8149 | 0.43471 | 0.47822 | 0.18089 | 0.25354 | 0.32144 | 0.46936 | 0.667 | 0.21722
8150 | 0.43874 | 0.35822 | 0.09624 | 0.20099 | 0.1861 | 0.39937 | 0.58483 | 0.14861
8151 | 0.88647 | 0.18102 | 0.024 | 0.10572 | 0.05176 | 0.23697 | 0.38815 | 0.064862
8152 | 0.15886 | 0 | 0 | 0 | 0 | 0 | 0 | 0
8153 | 0.1309 | 0 | 0 | 0 | 0 | 0 | 0 | 0
8154 | 0.099503 | 0 | 0 | 0 | 0 | 0 | 0 | 0
8155 | 0.11366 | 0 | 0 | 0 | 0 | 0 | 0 | 0
8156 | 0.071749 | 0 | 0 | 0 | 0 | 0 | 0 | 0
8157 | 0.12644 | 0 | 0 | 0 | 0 | 0 | 0 | 0
8158 | 0.076696 | 0 | 0 | 0 | 0 | 0 | 0 | 0
8159 | 0.088645 | 0 | 0 | 0 | 0 | 0 | 0 | 0
8160 | 0.042509 | 0 | 0 | 0 | 0 | 0 | 0 | 0
8161 | 0.045565 | 0 | 0 | 0 | 0 | 0 | 0 | 0
8162 | 0.012344 | 0 | 0 | 0 | 0 | 0 | 0 | 0
8163 | 0.02993 | 0 | 0 | 0 | 0 | 0 | 0 | 0
8164 | 0.044677 | 0 | 0 | 0 | 0 | 0 | 0 | 0
8165 | 0.075438 | 0 | 0 | 0 | 0 | 0 | 0 | 0
8166 | 0.11121 | 0 | 0 | 0 | 0 | 0 | 0 | 0
8167 | 0.075438 | 0 | 0 | 0 | 0 | 0 | 0 | 0
8168 | 0.083861 | 0.18074 | 0.10364 | 0.0216 | 0.24653 | 0.037555 | 0.41926 | 0.062622
8169 | 0.074815 | 0.32801 | 0.18416 | 0.078332 | 0.37455 | 0.15909 | 0.5576 | 0.13124
8170 | 0.064735 | 0.41097 | 0.23504 | 0.17026 | 0.41097 | 0.27909 | 0.57074 | 0.20265
8171 | 0.11121 | 0.2709 | 0.17867 | 0.16789 | 0.25072 | 0.22877 | 0.32802 | 0.17328
8172 | 0.14881 | 0.30875 | 0.17836 | 0.18834 | 0.25855 | 0.27887 | 0.38054 | 0.18335
8173 | 0.12732 | 0.26311 | 0.14808 | 0.17618 | 0.20249 | 0.25969 | 0.33637 | 0.16213
8174 | 0.16829 | 0.04 | 0.04 | 0.04 | 0.04 | 0.04 | 0.04 | 0.04
8175 | 0.076065 | 0.0056 | 0.0056 | 0.0056 | 0.0056 | 0.0056 | 0.0056 | 0.0056
8176 | 0.054088 | 0 | 0 | 0 | 0 | 0 | 0 | 0
8177 | 0.018601 | 0 | 0 | 0 | 0 | 0 | 0 | 0
8178 | 0.017165 | 0 | 0 | 0 | 0 | 0 | 0 | 0
8179 | 0 | 0 | 0 | 0 | 0 | 0 | 0 | 0
8180 | 0 | 0 | 0 | 0 | 0 | 0 | 0 | 0
8181 | 0 | 0 | 0 | 0 | 0 | 0 | 0 | 0
8182 | 0 | 0 | 0 | 0 | 0 | 0 | 0 | 0
8183 | 0 | 0 | 0 | 0 | 0 | 0 | 0 | 0
8184 | 0.0086697 | 0 | 0 | 0 | 0 | 0 | 0 | 0
8185 | 0 | 0 | 0 | 0 | 0 | 0 | 0 | 0
8186 | 0.015368 | 0 | 0 | 0 | 0 | 0 | 0 | 0
8187 | 0.037988 | 0 | 0 | 0 | 0 | 0 | 0 | 0
8188 | 0.06995 | 0 | 0 | 0 | 0 | 0 | 0 | 0
8189 | 0.038785 | 0 | 0 | 0 | 0 | 0 | 0 | 0
8190 | 0.017874 | 0 | 0 | 0 | 0 | 0 | 0 | 0
8191 | 0.033072 | 0 | 0 | 0 | 0 | 0 | 0 | 0
8192 | 0.0286 | 0.0088 | 0.0088 | 0.0088 | 0.0088 | 0.0088 | 0.0088 | 0.0088
8193 | 0.020116 | 0.0288 | 0.0288 | 0.0288 | 0.0288 | 0.0288 | 0.0288 | 0.0288
8194 | 0.024848 | 0.04 | 0.04 | 0.04 | 0.04 | 0.04 | 0.04 | 0.04
8195 | 0.019097 | 0.0448 | 0.0448 | 0.0448 | 0.0448 | 0.0448 | 0.0448 | 0.0448
8196 | 0.010069 | 0.0472 | 0.0472 | 0.0472 | 0.0472 | 0.0472 | 0.0472 | 0.0472
8197 | 0 | 0.0416 | 0.0416 | 0.0416 | 0.0416 | 0.0416 | 0.0416 | 0.0416
8198 | 0 | 0.0304 | 0.0304 | 0.0304 | 0.0304 | 0.0304 | 0.0304 | 0.0304
8199 | 0.016933 | 0.0128 | 0.0128 | 0.0128 | 0.0128 | 0.0128 | 0.0128 | 0.0128
8200 | 0.016475 | 0 | 0 | 0 | 0 | 0 | 0 | 0
8201 | 0.012532 | 0 | 0 | 0 | 0 | 0 | 0 | 0
8202 | 0.023101 | 0 | 0 | 0 | 0 | 0 | 0 | 0
8203 | 0.017165 | 0 | 0 | 0 | 0 | 0 | 0 | 0
8204 | 0.02926 | 0 | 0 | 0 | 0 | 0 | 0 | 0
8205 | 0.052109 | 0 | 0 | 0 | 0 | 0 | 0 | 0
8206 | 0.069358 | 0 | 0 | 0 | 0 | 0 | 0 | 0
8207 | 0.11951 | 0 | 0 | 0 | 0 | 0 | 0 | 0
8208 | 0.11951 | 0 | 0 | 0 | 0 | 0 | 0 | 0
8209 | 0.10721 | 0 | 0 | 0 | 0 | 0 | 0 | 0
8210 | 0.048298 | 0 | 0 | 0 | 0 | 0 | 0 | 0
8211 | 0.074815 | 0 | 0 | 0 | 0 | 0 | 0 | 0
8212 | 0.17808 | 0 | 0 | 0 | 0 | 0 | 0 | 0
8213 | 0.060323 | 0 | 0 | 0 | 0 | 0 | 0 | 0
8214 | 0.12381 | 0 | 0 | 0 | 0 | 0 | 0 | 0
8215 | 0.056631 | 0 | 0 | 0 | 0 | 0 | 0 | 0
8216 | 0.09506 | 0.0112 | 0.0112 | 0.0112 | 0.0112 | 0.0112 | 0.0112 | 0.0112
8217 | 0.074815 | 0.0304 | 0.0304 | 0.0304 | 0.0304 | 0.0304 | 0.0304 | 0.0304
8218 | 0.16301 | 0.0504 | 0.0504 | 0.0504 | 0.0504 | 0.0504 | 0.0504 | 0.0504
8219 | 0.51114 | 0.084 | 0.084 | 0.084 | 0.084 | 0.084 | 0.084 | 0.084
8220 | 0.70638 | 0.0704 | 0.0704 | 0.0704 | 0.0704 | 0.0704 | 0.0704 | 0.0704
8221 | 0.99744 | 0.06 | 0.06 | 0.06 | 0.06 | 0.06 | 0.06 | 0.06
8222 | 0.72318 | 0.0368 | 0.0368 | 0.0368 | 0.0368 | 0.0368 | 0.0368 | 0.0368
8223 | 0.99047 | 0.0136 | 0.0136 | 0.0136 | 0.0136 | 0.0136 | 0.0136 | 0.0136
8224 | 0 | 0 | 0 | 0 | 0 | 0 | 0 | 0
8225 | 0 | 0 | 0 | 0 | 0 | 0 | 0 | 0
8226 | 1.4424 | 0 | 0 | 0 | 0 | 0 | 0 | 0
8227 | 1.4026 | 0 | 0 | 0 | 0 | 0 | 0 | 0
8228 | 1.1439 | 0 | 0 | 0 | 0 | 0 | 0 | 0
8229 | 0.78704 | 0 | 0 | 0 | 0 | 0 | 0 | 0
8230 | 0.68985 | 0 | 0 | 0 | 0 | 0 | 0 | 0
8231 | 0.5478 | 0 | 0 | 0 | 0 | 0 | 0 | 0
8232 | 0.73738 | 0 | 0 | 0 | 0 | 0 | 0 | 0
8233 | 0.70084 | 0 | 0 | 0 | 0 | 0 | 0 | 0
8234 | 0.58128 | 0 | 0 | 0 | 0 | 0 | 0 | 0
8235 | 0.68439 | 0 | 0 | 0 | 0 | 0 | 0 | 0
8236 | 0.90929 | 0 | 0 | 0 | 0 | 0 | 0 | 0
8237 | 0.83888 | 0 | 0 | 0 | 0 | 0 | 0 | 0
8238 | 0.80508 | 0 | 0 | 0 | 0 | 0 | 0 | 0
8239 | 0.70361 | 0 | 0 | 0 | 0 | 0 | 0 | 0
8240 | 0.95608 | 0.13893 | 0.080341 | 0.02 | 0.18912 | 0.030033 | 0.32211 | 0.05017
8241 | 0.79904 | 0.30393 | 0.17439 | 0.07891 | 0.34612 | 0.15171 | 0.5131 | 0.12665
8242 | 0.61356 | 0.41527 | 0.22356 | 0.15105 | 0.41705 | 0.26942 | 0.59371 | 0.1873
8243 | 0.75466 | 0.48226 | 0.24117 | 0.21232 | 0.43025 | 0.37152 | 0.63409 | 0.22674
8244 | 0.73167 | 0.52349 | 0.23741 | 0.25715 | 0.41534 | 0.45553 | 0.68278 | 0.24728
8245 | 0.61104 | 0.46776 | 0.17489 | 0.24534 | 0.31443 | 0.45786 | 0.65486 | 0.21011
8246 | 0.40335 | 0.34507 | 0.092059 | 0.19096 | 0.1809 | 0.38226 | 0.56249 | 0.14151
8247 | 0.34349 | 0.16467 | 0.0248 | 0.09609 | 0.050834 | 0.2128 | 0.34699 | 0.060445
8248 | 0.39953 | 0.0008 | 0.0008 | 0.0008 | 0.0008 | 0.0008 | 0.0008 | 0.0008
8249 | 0.39011 | 0 | 0 | 0 | 0 | 0 | 0 | 0
8250 | 0.25601 | 0 | 0 | 0 | 0 | 0 | 0 | 0
8251 | 0.18368 | 0 | 0 | 0 | 0 | 0 | 0 | 0
8252 | 0.16829 | 0 | 0 | 0 | 0 | 0 | 0 | 0
8253 | 0.082526 | 0 | 0 | 0 | 0 | 0 | 0 | 0
8254 | 0.13732 | 0 | 0 | 0 | 0 | 0 | 0 | 0
8255 | 0.10801 | 0 | 0 | 0 | 0 | 0 | 0 | 0
8256 | 0.1309 | 0 | 0 | 0 | 0 | 0 | 0 | 0
8257 | 0.16405 | 0 | 0 | 0 | 0 | 0 | 0 | 0
8258 | 0.27333 | 0 | 0 | 0 | 0 | 0 | 0 | 0
8259 | 0.24902 | 0 | 0 | 0 | 0 | 0 | 0 | 0
8260 | 0.075438 | 0 | 0 | 0 | 0 | 0 | 0 | 0
8261 | 0.20238 | 0 | 0 | 0 | 0 | 0 | 0 | 0
8262 | 0.13454 | 0 | 0 | 0 | 0 | 0 | 0 | 0
8263 | 0.12294 | 0 | 0 | 0 | 0 | 0 | 0 | 0
8264 | 0.15278 | 0.028996 | 0.024542 | 0.02 | 0.032807 | 0.020727 | 0.042937 | 0.022271
8265 | 0.14299 | 0.16165 | 0.10859 | 0.069513 | 0.17892 | 0.099351 | 0.2475 | 0.089053
8266 | 0.18368 | 0.13364 | 0.1112 | 0.10267 | 0.13389 | 0.11652 | 0.15464 | 0.10693
8267 | 0.18368 | 0.26823 | 0.17953 | 0.16878 | 0.24922 | 0.22735 | 0.32436 | 0.17415
8268 | 0.099503 | 0.48592 | 0.23838 | 0.25545 | 0.39239 | 0.42715 | 0.62424 | 0.24691
8269 | 0.15278 | 0.44411 | 0.18923 | 0.24933 | 0.31176 | 0.43412 | 0.6068 | 0.21928
8270 | 0.15784 | 0.1599 | 0.080889 | 0.11167 | 0.10874 | 0.1714 | 0.22785 | 0.096277
8271 | 0.15479 | 0.13076 | 0.0384 | 0.085158 | 0.055488 | 0.16248 | 0.25155 | 0.061779
8272 | 0.070547 | 0.0008 | 0.0008 | 0.0008 | 0.0008 | 0.0008 | 0.0008 | 0.0008
8273 | 0.039187 | 0 | 0 | 0 | 0 | 0 | 0 | 0
8274 | 0.024256 | 0 | 0 | 0 | 0 | 0 | 0 | 0
8275 | 0.072965 | 0 | 0 | 0 | 0 | 0 | 0 | 0
8276 | 0.094332 | 0 | 0 | 0 | 0 | 0 | 0 | 0
8277 | 0.082526 | 0 | 0 | 0 | 0 | 0 | 0 | 0
8278 | 0.075438 | 0 | 0 | 0 | 0 | 0 | 0 | 0
8279 | 0.1318 | 0 | 0 | 0 | 0 | 0 | 0 | 0
8280 | 0.08726 | 0 | 0 | 0 | 0 | 0 | 0 | 0
8281 | 0.1088 | 0 | 0 | 0 | 0 | 0 | 0 | 0
8282 | 0.15378 | 0 | 0 | 0 | 0 | 0 | 0 | 0
8283 | 0.078608 | 0 | 0 | 0 | 0 | 0 | 0 | 0
8284 | 0.046918 | 0 | 0 | 0 | 0 | 0 | 0 | 0
8285 | 0.072965 | 0 | 0 | 0 | 0 | 0 | 0 | 0
8286 | 0.043801 | 0 | 0 | 0 | 0 | 0 | 0 | 0
8287 | 0.12821 | 0 | 0 | 0 | 0 | 0 | 0 | 0
8288 | 0.12556 | 0.0032 | 0.0032 | 0.0032 | 0.0032 | 0.0032 | 0.0032 | 0.0032
8289 | 0.071146 | 0.012 | 0.012 | 0.012 | 0.012 | 0.012 | 0.012 | 0.012
8290 | 0.047375 | 0.0168 | 0.0168 | 0.0168 | 0.0168 | 0.0168 | 0.0168 | 0.0168
8291 | 0.017165 | 0.0208 | 0.0208 | 0.0208 | 0.0208 | 0.0208 | 0.0208 | 0.0208
8292 | 0 | 0.0208 | 0.0208 | 0.0208 | 0.0208 | 0.0208 | 0.0208 | 0.0208
8293 | 0 | 0.27772 | 0.15762 | 0.1858 | 0.21548 | 0.27285 | 0.35431 | 0.17171
8294 | 0 | 0.24821 | 0.084668 | 0.14837 | 0.14231 | 0.27201 | 0.38885 | 0.11652
8295 | 0 | 0.12165 | 0.0256 | 0.074109 | 0.043537 | 0.15445 | 0.24695 | 0.049855
8296 | 0.02117 | 0 | 0 | 0 | 0 | 0 | 0 | 0
8297 | 0.063056 | 0 | 0 | 0 | 0 | 0 | 0 | 0
8298 | 0 | 0 | 0 | 0 | 0 | 0 | 0 | 0
8299 | 0.021439 | 0 | 0 | 0 | 0 | 0 | 0 | 0
8300 | 0.13825 | 0 | 0 | 0 | 0 | 0 | 0 | 0
8301 | 0.0094298 | 0 | 0 | 0 | 0 | 0 | 0 | 0
8302 | 0.05018 | 0 | 0 | 0 | 0 | 0 | 0 | 0
8303 | 0.064172 | 0 | 0 | 0 | 0 | 0 | 0 | 0
8304 | 0.083192 | 0 | 0 | 0 | 0 | 0 | 0 | 0
8305 | 0.041242 | 0 | 0 | 0 | 0 | 0 | 0 | 0
8306 | 0.02926 | 0 | 0 | 0 | 0 | 0 | 0 | 0
8307 | 0.010908 | 0 | 0 | 0 | 0 | 0 | 0 | 0
8308 | 0.018601 | 0 | 0 | 0 | 0 | 0 | 0 | 0
8309 | 0 | 0 | 0 | 0 | 0 | 0 | 0 | 0
8310 | 0.013303 | 0 | 0 | 0 | 0 | 0 | 0 | 0
8311 | 0 | 0 | 0 | 0 | 0 | 0 | 0 | 0
8312 | 0 | 0.0032 | 0.0032 | 0.0032 | 0.0032 | 0.0032 | 0.0032 | 0.0032
8313 | 0.017635 | 0.22366 | 0.14682 | 0.090023 | 0.24888 | 0.13323 | 0.34896 | 0.11842
8314 | 0.010908 | 0.30097 | 0.18607 | 0.14244 | 0.30225 | 0.21342 | 0.40909 | 0.16425
8315 | 0.0099065 | 0.12402 | 0.10956 | 0.1077 | 0.12102 | 0.11723 | 0.13327 | 0.10863
8316 | 0.016475 | 0.10003 | 0.096651 | 0.096876 | 0.098761 | 0.099218 | 0.10192 | 0.096764
8317 | 0.020116 | 0.16112 | 0.11409 | 0.12506 | 0.1368 | 0.15915 | 0.19117 | 0.11957
8318 | 0.034166 | 0.024 | 0.024 | 0.024 | 0.024 | 0.024 | 0.024 | 0.024
8319 | 0.074815 | 0.0048 | 0.0048 | 0.0048 | 0.0048 | 0.0048 | 0.0048 | 0.0048
8320 | 0.06995 | 0 | 0 | 0 | 0 | 0 | 0 | 0
8321 | 0.019602 | 0 | 0 | 0 | 0 | 0 | 0 | 0
8322 | 0 | 0 | 0 | 0 | 0 | 0 | 0 | 0
8323 | 0 | 0 | 0 | 0 | 0 | 0 | 0 | 0
8324 | 0.0089686 | 0 | 0 | 0 | 0 | 0 | 0 | 0
8325 | 0.03061 | 0 | 0 | 0 | 0 | 0 | 0 | 0
8326 | 0.011611 | 0 | 0 | 0 | 0 | 0 | 0 | 0
8327 | 0.06995 | 0 | 0 | 0 | 0 | 0 | 0 | 0
8328 | 0 | 0 | 0 | 0 | 0 | 0 | 0 | 0
8329 | 0.017635 | 0 | 0 | 0 | 0 | 0 | 0 | 0
8330 | 0.012344 | 0 | 0 | 0 | 0 | 0 | 0 | 0
8331 | 0 | 0 | 0 | 0 | 0 | 0 | 0 | 0
8332 | 0 | 0 | 0 | 0 | 0 | 0 | 0 | 0
8333 | 0.015152 | 0 | 0 | 0 | 0 | 0 | 0 | 0
8334 | 0.0137 | 0 | 0 | 0 | 0 | 0 | 0 | 0
8335 | 0.0094298 | 0 | 0 | 0 | 0 | 0 | 0 | 0
8336 | 0.055604 | 0.0032 | 0.0032 | 0.0032 | 0.0032 | 0.0032 | 0.0032 | 0.0032
8337 | 0.014939 | 0.0096 | 0.0096 | 0.0096 | 0.0096 | 0.0096 | 0.0096 | 0.0096
8338 | 0.010233 | 0.36236 | 0.22806 | 0.1768 | 0.36411 | 0.25974 | 0.48942 | 0.20243
8339 | 0.042937 | 0.15707 | 0.11653 | 0.11132 | 0.14865 | 0.13804 | 0.18309 | 0.11393
8340 | 0.018601 | 0.37177 | 0.20633 | 0.21732 | 0.30968 | 0.33205 | 0.4649 | 0.21183
8341 | 0.043368 | 0.29726 | 0.14677 | 0.18171 | 0.21961 | 0.29076 | 0.39335 | 0.16424
8342 | 0.025449 | 0.14317 | 0.078208 | 0.10334 | 0.10126 | 0.15243 | 0.19899 | 0.090775
8343 | 0.020638 | 0.004 | 0.004 | 0.004 | 0.004 | 0.004 | 0.004 | 0.004
8344 | 0.080551 | 0 | 0 | 0 | 0 | 0 | 0 | 0
8345 | 0.044677 | 0 | 0 | 0 | 0 | 0 | 0 | 0
8346 | 0.05018 | 0 | 0 | 0 | 0 | 0 | 0 | 0
8347 | 0.03165 | 0 | 0 | 0 | 0 | 0 | 0 | 0
8348 | 0.041662 | 0 | 0 | 0 | 0 | 0 | 0 | 0
8349 | 0.023674 | 0 | 0 | 0 | 0 | 0 | 0 | 0
8350 | 0.0082339 | 0 | 0 | 0 | 0 | 0 | 0 | 0
8351 | 0.010736 | 0 | 0 | 0 | 0 | 0 | 0 | 0
8352 | 0.010233 | 0 | 0 | 0 | 0 | 0 | 0 | 0
8353 | 0 | 0 | 0 | 0 | 0 | 0 | 0 | 0
8354 | 0 | 0 | 0 | 0 | 0 | 0 | 0 | 0
8355 | 0 | 0 | 0 | 0 | 0 | 0 | 0 | 0
8356 | 0 | 0 | 0 | 0 | 0 | 0 | 0 | 0
8357 | 0 | 0 | 0 | 0 | 0 | 0 | 0 | 0
8358 | 0 | 0 | 0 | 0 | 0 | 0 | 0 | 0
8359 | 0.012722 | 0 | 0 | 0 | 0 | 0 | 0 | 0
8360 | 0.059252 | 0.0224 | 0.0224 | 0.0224 | 0.0224 | 0.0224 | 0.0224 | 0.0224
8361 | 0.18255 | 0.24883 | 0.15711 | 0.089067 | 0.27918 | 0.14065 | 0.39957 | 0.12309
8362 | 0.1651 | 0.38936 | 0.23231 | 0.17205 | 0.3917 | 0.26902 | 0.53876 | 0.20218
8363 | 0.10101 | 0.14072 | 0.11877 | 0.11592 | 0.13619 | 0.13038 | 0.15488 | 0.11734
8364 | 0.14013 | 0.092284 | 0.091151 | 0.091225 | 0.09186 | 0.09201 | 0.092921 | 0.091188
8365 | 0.11866 | 0.0176 | 0.0176 | 0.0176 | 0.0176 | 0.0176 | 0.0176 | 0.0176
8366 | 0.099503 | 0.012 | 0.012 | 0.012 | 0.012 | 0.012 | 0.012 | 0.012
8367 | 0.18142 | 0.0048 | 0.0048 | 0.0048 | 0.0048 | 0.0048 | 0.0048 | 0.0048
8368 | 0.54312 | 0 | 0 | 0 | 0 | 0 | 0 | 0
8369 | 0.17043 | 0 | 0 | 0 | 0 | 0 | 0 | 0
8370 | 0.12294 | 0 | 0 | 0 | 0 | 0 | 0 | 0
8371 | 0.14299 | 0 | 0 | 0 | 0 | 0 | 0 | 0
8372 | 0.22103 | 0 | 0 | 0 | 0 | 0 | 0 | 0
8373 | 0.30708 | 0 | 0 | 0 | 0 | 0 | 0 | 0
8374 | 0.15886 | 0 | 0 | 0 | 0 | 0 | 0 | 0
8375 | 0.1803 | 0 | 0 | 0 | 0 | 0 | 0 | 0
8376 | 0.1318 | 0 | 0 | 0 | 0 | 0 | 0 | 0
8377 | 0.10101 | 0 | 0 | 0 | 0 | 0 | 0 | 0
8378 | 0.14203 | 0 | 0 | 0 | 0 | 0 | 0 | 0
8379 | 0.058194 | 0 | 0 | 0 | 0 | 0 | 0 | 0
8380 | 0.051138 | 0 | 0 | 0 | 0 | 0 | 0 | 0
8381 | 0.17808 | 0 | 0 | 0 | 0 | 0 | 0 | 0
8382 | 0.34178 | 0 | 0 | 0 | 0 | 0 | 0 | 0
8383 | 0.76048 | 0 | 0 | 0 | 0 | 0 | 0 | 0
8384 | 0.28379 | 0.0048 | 0.0048 | 0.0048 | 0.0048 | 0.0048 | 0.0048 | 0.0048
8385 | 0.20971 | 0.0296 | 0.0296 | 0.0296 | 0.0296 | 0.0296 | 0.0296 | 0.0296
8386 | 0.27333 | 0.048 | 0.048 | 0.048 | 0.048 | 0.048 | 0.048 | 0.048
8387 | 0.35215 | 0.0656 | 0.0656 | 0.0656 | 0.0656 | 0.0656 | 0.0656 | 0.0656
8388 | 0.25041 | 0.0648 | 0.0648 | 0.0648 | 0.0648 | 0.0648 | 0.0648 | 0.0648
8389 | 0.39953 | 0.0488 | 0.0488 | 0.0488 | 0.0488 | 0.0488 | 0.0488 | 0.0488
8390 | 0.2546 | 0.0328 | 0.0328 | 0.0328 | 0.0328 | 0.0328 | 0.0328 | 0.0328
8391 | 0.38453 | 0.0144 | 0.0144 | 0.0144 | 0.0144 | 0.0144 | 0.0144 | 0.0144
8392 | 0.34867 | 0 | 0 | 0 | 0 | 0 | 0 | 0
8393 | 0.26314 | 0 | 0 | 0 | 0 | 0 | 0 | 0
8394 | 0.1651 | 0 | 0 | 0 | 0 | 0 | 0 | 0
8395 | 0.18255 | 0 | 0 | 0 | 0 | 0 | 0 | 0
8396 | 0.14203 | 0 | 0 | 0 | 0 | 0 | 0 | 0
8397 | 0.11284 | 0 | 0 | 0 | 0 | 0 | 0 | 0
8398 | 0.10643 | 0 | 0 | 0 | 0 | 0 | 0 | 0
8399 | 0.10801 | 0 | 0 | 0 | 0 | 0 | 0 | 0
8400 | 0.094332 | 0 | 0 | 0 | 0 | 0 | 0 | 0
8401 | 0.048764 | 0 | 0 | 0 | 0 | 0 | 0 | 0
8402 | 0.034166 | 0 | 0 | 0 | 0 | 0 | 0 | 0
8403 | 0.015585 | 0 | 0 | 0 | 0 | 0 | 0 | 0
8404 | 0.060863 | 0 | 0 | 0 | 0 | 0 | 0 | 0
8405 | 0.09075 | 0 | 0 | 0 | 0 | 0 | 0 | 0
8406 | 0.10486 | 0 | 0 | 0 | 0 | 0 | 0 | 0
8407 | 0.14491 | 0 | 0 | 0 | 0 | 0 | 0 | 0
8408 | 0.13271 | 0.0032 | 0.0032 | 0.0032 | 0.0032 | 0.0032 | 0.0032 | 0.0032
8409 | 0.32827 | 0.036 | 0.036 | 0.036 | 0.036 | 0.036 | 0.036 | 0.036
8410 | 0.31837 | 0.0712 | 0.0712 | 0.0712 | 0.0712 | 0.0712 | 0.0712 | 0.0712
8411 | 0.3681 | 0.19797 | 0.14753 | 0.1409 | 0.18764 | 0.17414 | 0.23067 | 0.14422
8412 | 0.27778 | 0.2057 | 0.15225 | 0.1554 | 0.18599 | 0.1924 | 0.23592 | 0.15383
8413 | 0.21469 | 0.14128 | 0.11151 | 0.11835 | 0.12599 | 0.13991 | 0.16031 | 0.11493
8414 | 0.20238 | 0.083964 | 0.069077 | 0.074729 | 0.074455 | 0.085962 | 0.096637 | 0.071903
8415 | 0.093608 | 0.035955 | 0.0288 | 0.032379 | 0.030186 | 0.038345 | 0.045196 | 0.03059
8416 | 0.098753 | 0.0008 | 0.0008 | 0.0008 | 0.0008 | 0.0008 | 0.0008 | 0.0008
8417 | 0.051622 | 0 | 0 | 0 | 0 | 0 | 0 | 0
8418 | 0.15989 | 0 | 0 | 0 | 0 | 0 | 0 | 0
8419 | 0.098753 | 0 | 0 | 0 | 0 | 0 | 0 | 0
8420 | 0.17259 | 0 | 0 | 0 | 0 | 0 | 0 | 0
8421 | 0.16301 | 0 | 0 | 0 | 0 | 0 | 0 | 0
8422 | 0.16301 | 0 | 0 | 0 | 0 | 0 | 0 | 0
8423 | 0.24626 | 0 | 0 | 0 | 0 | 0 | 0 | 0
8424 | 0.24352 | 0 | 0 | 0 | 0 | 0 | 0 | 0
8425 | 0.20971 | 0 | 0 | 0 | 0 | 0 | 0 | 0
8426 | 0.29761 | 0 | 0 | 0 | 0 | 0 | 0 | 0
8427 | 0.27778 | 0 | 0 | 0 | 0 | 0 | 0 | 0
8428 | 0.23011 | 0 | 0 | 0 | 0 | 0 | 0 | 0
8429 | 0.12208 | 0 | 0 | 0 | 0 | 0 | 0 | 0
8430 | 0.21095 | 0 | 0 | 0 | 0 | 0 | 0 | 0
8431 | 0.22489 | 0 | 0 | 0 | 0 | 0 | 0 | 0
8432 | 0.17151 | 0.008 | 0.008 | 0.008 | 0.008 | 0.008 | 0.008 | 0.008
8433 | 0.15784 | 0.11959 | 0.089355 | 0.066861 | 0.12967 | 0.083875 | 0.16977 | 0.078108
8434 | 0.18939 | 0.087413 | 0.083169 | 0.081533 | 0.087485 | 0.084154 | 0.091484 | 0.082351
8435 | 0.20359 | 0.12012 | 0.11166 | 0.11054 | 0.1184 | 0.11611 | 0.12562 | 0.1111
8436 | 0.22619 | 0.18446 | 0.139 | 0.14162 | 0.16775 | 0.17309 | 0.21018 | 0.14031
8437 | 0.18824 | 0.11102 | 0.094789 | 0.09852 | 0.10268 | 0.11028 | 0.1214 | 0.096654
8438 | 0.064172 | 0.012 | 0.012 | 0.012 | 0.012 | 0.012 | 0.012 | 0.012
8439 | 0.068182 | 0.0048 | 0.0048 | 0.0048 | 0.0048 | 0.0048 | 0.0048 | 0.0048
8440 | 0.019097 | 0 | 0 | 0 | 0 | 0 | 0 | 0
8441 | 0 | 0 | 0 | 0 | 0 | 0 | 0 | 0
8442 | 0.024256 | 0 | 0 | 0 | 0 | 0 | 0 | 0
8443 | 0 | 0 | 0 | 0 | 0 | 0 | 0 | 0
8444 | 0 | 0 | 0 | 0 | 0 | 0 | 0 | 0
8445 | 0 | 0 | 0 | 0 | 0 | 0 | 0 | 0
8446 | 0 | 0 | 0 | 0 | 0 | 0 | 0 | 0
8447 | 0.0286 | 0 | 0 | 0 | 0 | 0 | 0 | 0
8448 | 0 | 0 | 0 | 0 | 0 | 0 | 0 | 0
8449 | 0.0089686 | 0 | 0 | 0 | 0 | 0 | 0 | 0
8450 | 0.022538 | 0 | 0 | 0 | 0 | 0 | 0 | 0
8451 | 0.018114 | 0 | 0 | 0 | 0 | 0 | 0 | 0
8452 | 0.028274 | 0 | 0 | 0 | 0 | 0 | 0 | 0
8453 | 0.02795 | 0 | 0 | 0 | 0 | 0 | 0 | 0
8454 | 0.017874 | 0 | 0 | 0 | 0 | 0 | 0 | 0
8455 | 0.013108 | 0 | 0 | 0 | 0 | 0 | 0 | 0
8456 | 0.012532 | 0.0056 | 0.0056 | 0.0056 | 0.0056 | 0.0056 | 0.0056 | 0.0056
8457 | 0.018357 | 0.0424 | 0.0424 | 0.0424 | 0.0424 | 0.0424 | 0.0424 | 0.0424
8458 | 0.0094298 | 0.084585 | 0.081384 | 0.080143 | 0.084645 | 0.08212 | 0.087673 | 0.080764
8459 | 0 | 0.0824 | 0.0824 | 0.0824 | 0.0824 | 0.0824 | 0.0824 | 0.0824
8460 | 0.02606 | 0.1001 | 0.096667 | 0.09686 | 0.09884 | 0.099233 | 0.10204 | 0.096764
8461 | 0.016475 | 0.20617 | 0.12634 | 0.14422 | 0.16556 | 0.20197 | 0.25697 | 0.13528
8462 | 0 | 0.064594 | 0.060871 | 0.06228 | 0.06222 | 0.065089 | 0.067759 | 0.061576
8463 | 0 | 0.0128 | 0.0128 | 0.0128 | 0.0128 | 0.0128 | 0.0128 | 0.0128
8464 | 0.017165 | 0 | 0 | 0 | 0 | 0 | 0 | 0
8465 | 0.016703 | 0 | 0 | 0 | 0 | 0 | 0 | 0
8466 | 0.020376 | 0 | 0 | 0 | 0 | 0 | 0 | 0
8467 | 0.014727 | 0 | 0 | 0 | 0 | 0 | 0 | 0
8468 | 0.030269 | 0 | 0 | 0 | 0 | 0 | 0 | 0
8469 | 0.02606 | 0 | 0 | 0 | 0 | 0 | 0 | 0
8470 | 0.017635 | 0 | 0 | 0 | 0 | 0 | 0 | 0
8471 | 0.033072 | 0 | 0 | 0 | 0 | 0 | 0 | 0
8472 | 0.019602 | 0 | 0 | 0 | 0 | 0 | 0 | 0
8473 | 0.037202 | 0 | 0 | 0 | 0 | 0 | 0 | 0
8474 | 0.068768 | 0 | 0 | 0 | 0 | 0 | 0 | 0
8475 | 0.065301 | 0 | 0 | 0 | 0 | 0 | 0 | 0
8476 | 0.084534 | 0 | 0 | 0 | 0 | 0 | 0 | 0
8477 | 0.049705 | 0 | 0 | 0 | 0 | 0 | 0 | 0
8478 | 0.087951 | 0 | 0 | 0 | 0 | 0 | 0 | 0
8479 | 0.08589 | 0 | 0 | 0 | 0 | 0 | 0 | 0
8480 | 0.079252 | 0.0112 | 0.0112 | 0.0112 | 0.0112 | 0.0112 | 0.0112 | 0.0112
8481 | 0.18368 | 0.18064 | 0.12093 | 0.076324 | 0.20073 | 0.1099 | 0.28029 | 0.098629
8482 | 0.13919 | 0.35441 | 0.19539 | 0.13379 | 0.35738 | 0.23195 | 0.50775 | 0.16459
8483 | 0.12732 | 0.41014 | 0.21488 | 0.18862 | 0.37069 | 0.31722 | 0.53753 | 0.20175
8484 | 0.059786 | 0.44644 | 0.20752 | 0.221 | 0.3589 | 0.38633 | 0.5821 | 0.21426
8485 | 0.10721 | 0.3863 | 0.15631 | 0.20756 | 0.26954 | 0.37389 | 0.53256 | 0.18193
8486 | 0.071749 | 0.26795 | 0.087079 | 0.15534 | 0.15275 | 0.29173 | 0.42108 | 0.12121
8487 | 0.046013 | 0.13584 | 0.0256 | 0.08021 | 0.048378 | 0.1713 | 0.2753 | 0.052905
8488 | 0.035663 | 0 | 0 | 0 | 0 | 0 | 0 | 0
8489 | 0.02926 | 0 | 0 | 0 | 0 | 0 | 0 | 0
8490 | 0.042937 | 0 | 0 | 0 | 0 | 0 | 0 | 0
8491 | 0.02731 | 0 | 0 | 0 | 0 | 0 | 0 | 0
8492 | 0.010567 | 0 | 0 | 0 | 0 | 0 | 0 | 0
8493 | 0 | 0 | 0 | 0 | 0 | 0 | 0 | 0
8494 | 0 | 0 | 0 | 0 | 0 | 0 | 0 | 0
8495 | 0 | 0 | 0 | 0 | 0 | 0 | 0 | 0
8496 | 0 | 0 | 0 | 0 | 0 | 0 | 0 | 0
8497 | 0.019097 | 0 | 0 | 0 | 0 | 0 | 0 | 0
8498 | 0.0286 | 0 | 0 | 0 | 0 | 0 | 0 | 0
8499 | 0.033799 | 0 | 0 | 0 | 0 | 0 | 0 | 0
8500 | 0.023674 | 0 | 0 | 0 | 0 | 0 | 0 | 0
8501 | 0.010567 | 0 | 0 | 0 | 0 | 0 | 0 | 0
8502 | 0 | 0 | 0 | 0 | 0 | 0 | 0 | 0
8503 | 0 | 0 | 0 | 0 | 0 | 0 | 0 | 0
8504 | 0 | 0.0024 | 0.0024 | 0.0024 | 0.0024 | 0.0024 | 0.0024 | 0.0024
8505 | 0 | 0.016 | 0.016 | 0.016 | 0.016 | 0.016 | 0.016 | 0.016
8506 | 0.025449 | 0.0296 | 0.0296 | 0.0296 | 0.0296 | 0.0296 | 0.0296 | 0.0296
8507 | 0.049233 | 0.0344 | 0.0344 | 0.0344 | 0.0344 | 0.0344 | 0.0344 | 0.0344
8508 | 0.096526 | 0.0336 | 0.0336 | 0.0336 | 0.0336 | 0.0336 | 0.0336 | 0.0336
8509 | 0.18255 | 0.0288 | 0.0288 | 0.0288 | 0.0288 | 0.0288 | 0.0288 | 0.0288
8510 | 0.23809 | 0.02 | 0.02 | 0.02 | 0.02 | 0.02 | 0.02 | 0.02
8511 | 0.17808 | 0.008 | 0.008 | 0.008 | 0.008 | 0.008 | 0.008 | 0.008
8512 | 0.1498 | 0 | 0 | 0 | 0 | 0 | 0 | 0
8513 | 0.092172 | 0 | 0 | 0 | 0 | 0 | 0 | 0
8514 | 0.080551 | 0 | 0 | 0 | 0 | 0 | 0 | 0
8515 | 0.083192 | 0 | 0 | 0 | 0 | 0 | 0 | 0
8516 | 0.13546 | 0 | 0 | 0 | 0 | 0 | 0 | 0
8517 | 0.18939 | 0 | 0 | 0 | 0 | 0 | 0 | 0
8518 | 0.10408 | 0 | 0 | 0 | 0 | 0 | 0 | 0
8519 | 0.11366 | 0 | 0 | 0 | 0 | 0 | 0 | 0
8520 | 0.14588 | 0 | 0 | 0 | 0 | 0 | 0 | 0
8521 | 0.10643 | 0 | 0 | 0 | 0 | 0 | 0 | 0
8522 | 0.1318 | 0 | 0 | 0 | 0 | 0 | 0 | 0
8523 | 0.093608 | 0 | 0 | 0 | 0 | 0 | 0 | 0
8524 | 0.083192 | 0 | 0 | 0 | 0 | 0 | 0 | 0
8525 | 0.094332 | 0 | 0 | 0 | 0 | 0 | 0 | 0
8526 | 0.10643 | 0 | 0 | 0 | 0 | 0 | 0 | 0
8527 | 0.14881 | 0 | 0 | 0 | 0 | 0 | 0 | 0
8528 | 0.098007 | 0.0024 | 0.0024 | 0.0024 | 0.0024 | 0.0024 | 0.0024 | 0.0024
8529 | 0.052599 | 0.19781 | 0.13067 | 0.079244 | 0.22149 | 0.11679 | 0.3123 | 0.10496
8530 | 0.033072 | 0.20791 | 0.14406 | 0.11848 | 0.20983 | 0.15775 | 0.27067 | 0.13127
8531 | 0.039187 | 0.11647 | 0.10697 | 0.10561 | 0.11463 | 0.11185 | 0.12275 | 0.10629
8532 | 0.044677 | 0.15488 | 0.12861 | 0.13003 | 0.14531 | 0.14819 | 0.1698 | 0.12932
8533 | 0.0286 | 0.17881 | 0.12199 | 0.13459 | 0.15002 | 0.17567 | 0.21491 | 0.12829
8534 | 0.011256 | 0.20007 | 0.096671 | 0.13557 | 0.13432 | 0.21352 | 0.28748 | 0.11612
8535 | 0 | 0.0048 | 0.0048 | 0.0048 | 0.0048 | 0.0048 | 0.0048 | 0.0048
8536 | 0.034909 | 0 | 0 | 0 | 0 | 0 | 0 | 0
8537 | 0.055096 | 0 | 0 | 0 | 0 | 0 | 0 | 0
8538 | 0.042084 | 0 | 0 | 0 | 0 | 0 | 0 | 0
8539 | 0.041242 | 0 | 0 | 0 | 0 | 0 | 0 | 0
8540 | 0.043801 | 0 | 0 | 0 | 0 | 0 | 0 | 0
8541 | 0.033072 | 0 | 0 | 0 | 0 | 0 | 0 | 0
8542 | 0.043368 | 0 | 0 | 0 | 0 | 0 | 0 | 0
8543 | 0.10564 | 0 | 0 | 0 | 0 | 0 | 0 | 0
8544 | 0.20725 | 0 | 0 | 0 | 0 | 0 | 0 | 0
8545 | 0.16196 | 0 | 0 | 0 | 0 | 0 | 0 | 0
8546 | 0.057149 | 0 | 0 | 0 | 0 | 0 | 0 | 0
8547 | 0.13271 | 0 | 0 | 0 | 0 | 0 | 0 | 0
8548 | 0.87361 | 0 | 0 | 0 | 0 | 0 | 0 | 0
8549 | 1.4876 | 0 | 0 | 0 | 0 | 0 | 0 | 0
8550 | 1.7175 | 0 | 0 | 0 | 0 | 0 | 0 | 0
8551 | 1.5105 | 0 | 0 | 0 | 0 | 0 | 0 | 0
8552 | 1.6926 | 0.0128 | 0.0128 | 0.0128 | 0.0128 | 0.0128 | 0.0128 | 0.0128
8553 | 1 | 0.085238 | 0.06863 | 0.055854 | 0.091146 | 0.065135 | 0.11372 | 0.062242
8554 | 1 | 0.18039 | 0.12892 | 0.10831 | 0.18194 | 0.13998 | 0.23113 | 0.11862
8555 | 1 | 0.0536 | 0.0536 | 0.0536 | 0.0536 | 0.0536 | 0.0536 | 0.0536
8556 | 1 | 0.0808 | 0.0808 | 0.0808 | 0.0808 | 0.0808 | 0.0808 | 0.0808
8557 | 1.167 | 0.18679 | 0.12186 | 0.13618 | 0.15396 | 0.18311 | 0.22802 | 0.12902
8558 | 1.2586 | 0.20278 | 0.091112 | 0.13301 | 0.13187 | 0.21716 | 0.2968 | 0.11206
8559 | 1.0763 | 0.15508 | 0.0408 | 0.097782 | 0.065224 | 0.19139 | 0.29763 | 0.069291
8560 | 1.0009 | 0.0032 | 0.0032 | 0.0032 | 0.0032 | 0.0032 | 0.0032 | 0.0032
8561 | 1.1516 | 0 | 0 | 0 | 0 | 0 | 0 | 0
8562 | 1.1135 | 0 | 0 | 0 | 0 | 0 | 0 | 0
8563 | 1.1554 | 0 | 0 | 0 | 0 | 0 | 0 | 0
8564 | 1.1211 | 0 | 0 | 0 | 0 | 0 | 0 | 0
8565 | 1.3124 | 0 | 0 | 0 | 0 | 0 | 0 | 0
8566 | 1.4785 | 0 | 0 | 0 | 0 | 0 | 0 | 0
8567 | 0.78704 | 0 | 0 | 0 | 0 | 0 | 0 | 0
8568 | 0.42871 | 0 | 0 | 0 | 0 | 0 | 0 | 0
8569 | 0.34349 | 0 | 0 | 0 | 0 | 0 | 0 | 0
8570 | 0.32495 | 0 | 0 | 0 | 0 | 0 | 0 | 0
8571 | 0.48258 | 0 | 0 | 0 | 0 | 0 | 0 | 0
8572 | 0.34694 | 0 | 0 | 0 | 0 | 0 | 0 | 0
8573 | 0.16196 | 0 | 0 | 0 | 0 | 0 | 0 | 0
8574 | 0.011792 | 0 | 0 | 0 | 0 | 0 | 0 | 0
8575 | 0.026994 | 0 | 0 | 0 | 0 | 0 | 0 | 0
8576 | 0.010399 | 0.0136 | 0.0136 | 0.0136 | 0.0136 | 0.0136 | 0.0136 | 0.0136
8577 | 0 | 0.19871 | 0.131 | 0.078914 | 0.2228 | 0.11675 | 0.31485 | 0.10496
8578 | 0 | 0.38806 | 0.20717 | 0.13432 | 0.39387 | 0.24554 | 0.56687 | 0.17075
8579 | 0 | 0.47369 | 0.23537 | 0.20074 | 0.42778 | 0.35727 | 0.63144 | 0.21805
8580 | 0 | 0.5134 | 0.23034 | 0.24523 | 0.41061 | 0.44094 | 0.67426 | 0.23779
8581 | 0 | 0.4723 | 0.17672 | 0.24193 | 0.32277 | 0.45554 | 0.65936 | 0.20933
8582 | 0.065301 | 0.36677 | 0.099053 | 0.1982 | 0.19788 | 0.39975 | 0.5908 | 0.14863
8583 | 0.10026 | 0.19045 | 0.024 | 0.1068 | 0.059849 | 0.24303 | 0.39757 | 0.065401
8584 | 0.17043 | 0.0008 | 0.0008 | 0.0008 | 0.0008 | 0.0008 | 0.0008 | 0.0008
8585 | 0.19641 | 0 | 0 | 0 | 0 | 0 | 0 | 0
8586 | 0.17477 | 0 | 0 | 0 | 0 | 0 | 0 | 0
8587 | 0.21469 | 0 | 0 | 0 | 0 | 0 | 0 | 0
8588 | 0.19288 | 0 | 0 | 0 | 0 | 0 | 0 | 0
8589 | 0.089343 | 0 | 0 | 0 | 0 | 0 | 0 | 0
8590 | 0.068768 | 0 | 0 | 0 | 0 | 0 | 0 | 0
8591 | 0.047375 | 0 | 0 | 0 | 0 | 0 | 0 | 0
8592 | 0.098007 | 0 | 0 | 0 | 0 | 0 | 0 | 0
8593 | 0.14203 | 0 | 0 | 0 | 0 | 0 | 0 | 0
8594 | 0.019097 | 0 | 0 | 0 | 0 | 0 | 0 | 0
8595 | 0.10801 | 0 | 0 | 0 | 0 | 0 | 0 | 0
8596 | 0.017399 | 0 | 0 | 0 | 0 | 0 | 0 | 0
8597 | 0.033072 | 0 | 0 | 0 | 0 | 0 | 0 | 0
8598 | 0 | 0 | 0 | 0 | 0 | 0 | 0 | 0
8599 | 0.091459 | 0 | 0 | 0 | 0 | 0 | 0 | 0
8600 | 0.30232 | 0.0168 | 0.0168 | 0.0168 | 0.0168 | 0.0168 | 0.0168 | 0.0168
8601 | 0.16616 | 0.22342 | 0.14482 | 0.084098 | 0.25162 | 0.12799 | 0.35902 | 0.11446
8602 | 0.11951 | 0.30541 | 0.18468 | 0.13578 | 0.30952 | 0.20996 | 0.42509 | 0.16023
8603 | 0.20359 | 0.42871 | 0.24121 | 0.21367 | 0.39284 | 0.33677 | 0.55302 | 0.22744
8604 | 0.041242 | 0.21565 | 0.14876 | 0.1522 | 0.19142 | 0.19842 | 0.25353 | 0.15048
8605 | 0.02993 | 0.31977 | 0.16661 | 0.20022 | 0.24244 | 0.31087 | 0.41661 | 0.18341
8606 | 0.092888 | 0.0552 | 0.0552 | 0.0552 | 0.0552 | 0.0552 | 0.0552 | 0.0552
8607 | 0.094332 | 0.074876 | 0.0304 | 0.052621 | 0.040097 | 0.088877 | 0.12989 | 0.04151
8608 | 0.19055 | 0.0016 | 0.0016 | 0.0016 | 0.0016 | 0.0016 | 0.0016 | 0.0016
8609 | 0.14881 | 0 | 0 | 0 | 0 | 0 | 0 | 0
8610 | 0.14491 | 0 | 0 | 0 | 0 | 0 | 0 | 0
8611 | 0.090045 | 0 | 0 | 0 | 0 | 0 | 0 | 0
8612 | 0.10101 | 0 | 0 | 0 | 0 | 0 | 0 | 0
8613 | 0.17919 | 0 | 0 | 0 | 0 | 0 | 0 | 0
8614 | 0.3135 | 0 | 0 | 0 | 0 | 0 | 0 | 0
8615 | 0.31837 | 0 | 0 | 0 | 0 | 0 | 0 | 0
8616 | 0.33498 | 0 | 0 | 0 | 0 | 0 | 0 | 0
8617 | 0.51563 | 0 | 0 | 0 | 0 | 0 | 0 | 0
8618 | 0.23011 | 0 | 0 | 0 | 0 | 0 | 0 | 0
8619 | 0.29296 | 0 | 0 | 0 | 0 | 0 | 0 | 0
8620 | 0.38638 | 0 | 0 | 0 | 0 | 0 | 0 | 0
8621 | 0.36096 | 0 | 0 | 0 | 0 | 0 | 0 | 0
8622 | 0.39011 | 0 | 0 | 0 | 0 | 0 | 0 | 0
8623 | 0.57641 | 0 | 0 | 0 | 0 | 0 | 0 | 0
8624 | 0.57884 | 0.0024 | 0.0024 | 0.0024 | 0.0024 | 0.0024 | 0.0024 | 0.0024
8625 | 0.51114 | 0.0096 | 0.0096 | 0.0096 | 0.0096 | 0.0096 | 0.0096 | 0.0096
8626 | 0.71195 | 0.024 | 0.024 | 0.024 | 0.024 | 0.024 | 0.024 | 0.024
8627 | 1.08 | 0.0336 | 0.0336 | 0.0336 | 0.0336 | 0.0336 | 0.0336 | 0.0336
8628 | 1.2709 | 0.0352 | 0.0352 | 0.0352 | 0.0352 | 0.0352 | 0.0352 | 0.0352
8629 | 0.98699 | 0.37269 | 0.1859 | 0.2267 | 0.27853 | 0.36159 | 0.49034 | 0.2063
8630 | 1.1905 | 0.31116 | 0.094717 | 0.17439 | 0.17501 | 0.33723 | 0.49129 | 0.13455
8631 | 1.2103 | 0.15825 | 0.0264 | 0.092406 | 0.055713 | 0.19937 | 0.32001 | 0.059403
8632 | 0.88647 | 0.0008 | 0.0008 | 0.0008 | 0.0008 | 0.0008 | 0.0008 | 0.0008
8633 | 0.75756 | 0 | 0 | 0 | 0 | 0 | 0 | 0
8634 | 0.79603 | 0 | 0 | 0 | 0 | 0 | 0 | 0
8635 | 0.82033 | 0 | 0 | 0 | 0 | 0 | 0 | 0
8636 | 0.7634 | 0 | 0 | 0 | 0 | 0 | 0 | 0
8637 | 1.1709 | 0 | 0 | 0 | 0 | 0 | 0 | 0
8638 | 0.89946 | 0 | 0 | 0 | 0 | 0 | 0 | 0
8639 | 0.73167 | 0 | 0 | 0 | 0 | 0 | 0 | 0
8640 | 0.60601 | 0 | 0 | 0 | 0 | 0 | 0 | 0
8641 | 0.90273 | 0 | 0 | 0 | 0 | 0 | 0 | 0
8642 | 0.80508 | 0 | 0 | 0 | 0 | 0 | 0 | 0
8643 | 0.88003 | 0 | 0 | 0 | 0 | 0 | 0 | 0
8644 | 1.08 | 0 | 0 | 0 | 0 | 0 | 0 | 0
8645 | 1.1249 | 0 | 0 | 0 | 0 | 0 | 0 | 0
8646 | 1.4335 | 0 | 0 | 0 | 0 | 0 | 0 | 0
8647 | 1.2464 | 0 | 0 | 0 | 0 | 0 | 0 | 0
8648 | 1.4694 | 0.0072 | 0.0072 | 0.0072 | 0.0072 | 0.0072 | 0.0072 | 0.0072
8649 | 1.3335 | 0.089773 | 0.070501 | 0.055535 | 0.096755 | 0.066284 | 0.12316 | 0.063018
8650 | 1.275 | 0.13343 | 0.1121 | 0.10341 | 0.1342 | 0.11651 | 0.15464 | 0.10776
8651 | 0.93583 | 0.18985 | 0.1467 | 0.1403 | 0.18165 | 0.16861 | 0.2185 | 0.1435
8652 | 0.28988 | 0.19623 | 0.15213 | 0.15412 | 0.18049 | 0.18454 | 0.22124 | 0.15313
8653 | 0.22489 | 0.18738 | 0.13001 | 0.14254 | 0.15846 | 0.18397 | 0.22352 | 0.13628
8654 | 0.18368 | 0.12037 | 0.084318 | 0.097596 | 0.097684 | 0.12472 | 0.15031 | 0.090957
8655 | 0.20725 | 0.053622 | 0.0336 | 0.043667 | 0.038104 | 0.059847 | 0.078045 | 0.038633
8656 | 0.52469 | 0 | 0 | 0 | 0 | 0 | 0 | 0
8657 | 0.60351 | 0 | 0 | 0 | 0 | 0 | 0 | 0
8658 | 0.19522 | 0 | 0 | 0 | 0 | 0 | 0 | 0
8659 | 0.39386 | 0 | 0 | 0 | 0 | 0 | 0 | 0
8660 | 1.6482 | 0 | 0 | 0 | 0 | 0 | 0 | 0
8661 | 1 | 0 | 0 | 0 | 0 | 0 | 0 | 0
8662 | 1 | 0 | 0 | 0 | 0 | 0 | 0 | 0
8663 | 1 | 0 | 0 | 0 | 0 | 0 | 0 | 0
8664 | 1.2915 | 0 | 0 | 0 | 0 | 0 | 0 | 0
8665 | 1.483 | 0 | 0 | 0 | 0 | 0 | 0 | 0
8666 | 1.0544 | 0 | 0 | 0 | 0 | 0 | 0 | 0
8667 | 0.64702 | 0 | 0 | 0 | 0 | 0 | 0 | 0
8668 | 0.79603 | 0 | 0 | 0 | 0 | 0 | 0 | 0
8669 | 0.53155 | 0 | 0 | 0 | 0 | 0 | 0 | 0
8670 | 0.31837 | 0 | 0 | 0 | 0 | 0 | 0 | 0
8671 | 0.10026 | 0 | 0 | 0 | 0 | 0 | 0 | 0
8672 | 0.1096 | 0.0024 | 0.0024 | 0.0024 | 0.0024 | 0.0024 | 0.0024 | 0.0024
8673 | 0.11448 | 0.0216 | 0.0216 | 0.0216 | 0.0216 | 0.0216 | 0.0216 | 0.0216
8674 | 0.086573 | 0.0392 | 0.0392 | 0.0392 | 0.0392 | 0.0392 | 0.0392 | 0.0392
8675 | 0.087951 | 0.0472 | 0.0472 | 0.0472 | 0.0472 | 0.0472 | 0.0472 | 0.0472
8676 | 0.0099065 | 0.0536 | 0.0536 | 0.0536 | 0.0536 | 0.0536 | 0.0536 | 0.0536
8677 | 0.060863 | 0.0424 | 0.0424 | 0.0424 | 0.0424 | 0.0424 | 0.0424 | 0.0424
8678 | 0.060323 | 0.0264 | 0.0264 | 0.0264 | 0.0264 | 0.0264 | 0.0264 | 0.0264
8679 | 0.015368 | 0.0104 | 0.0104 | 0.0104 | 0.0104 | 0.0104 | 0.0104 | 0.0104
8680 | 0 | 0 | 0 | 0 | 0 | 0 | 0 | 0
8681 | 0.010399 | 0 | 0 | 0 | 0 | 0 | 0 | 0
8682 | 0.031301 | 0 | 0 | 0 | 0 | 0 | 0 | 0
8683 | 0.056116 | 0 | 0 | 0 | 0 | 0 | 0 | 0
8684 | 0.069358 | 0 | 0 | 0 | 0 | 0 | 0 | 0
8685 | 0.11366 | 0 | 0 | 0 | 0 | 0 | 0 | 0
8686 | 0.12468 | 0 | 0 | 0 | 0 | 0 | 0 | 0
8687 | 0.1318 | 0 | 0 | 0 | 0 | 0 | 0 | 0
8688 | 0.10026 | 0 | 0 | 0 | 0 | 0 | 0 | 0
8689 | 0.12122 | 0 | 0 | 0 | 0 | 0 | 0 | 0
8690 | 0.042084 | 0 | 0 | 0 | 0 | 0 | 0 | 0
8691 | 0.03165 | 0 | 0 | 0 | 0 | 0 | 0 | 0
8692 | 0.023101 | 0 | 0 | 0 | 0 | 0 | 0 | 0
8693 | 0.043801 | 0 | 0 | 0 | 0 | 0 | 0 | 0
8694 | 0.11366 | 0 | 0 | 0 | 0 | 0 | 0 | 0
8695 | 0.065871 | 0 | 0 | 0 | 0 | 0 | 0 | 0
8696 | 0.059252 | 0.0072 | 0.0072 | 0.0072 | 0.0072 | 0.0072 | 0.0072 | 0.0072
8697 | 0.072355 | 0.081998 | 0.066668 | 0.054641 | 0.087657 | 0.063169 | 0.10876 | 0.060654
8698 | 0.060323 | 0.13755 | 0.11413 | 0.10454 | 0.13844 | 0.11891 | 0.1609 | 0.10933
8699 | 0.069358 | 0.16963 | 0.13725 | 0.13239 | 0.16352 | 0.15362 | 0.19109 | 0.13482
8700 | 0.032356 | 0.16184 | 0.13264 | 0.13392 | 0.15145 | 0.15406 | 0.17835 | 0.13328
8701 | 0.02795 | 0.13572 | 0.11072 | 0.11601 | 0.12326 | 0.13403 | 0.1513 | 0.11337
8702 | 0.022538 | 0.086676 | 0.072498 | 0.077707 | 0.077761 | 0.088366 | 0.098369 | 0.075103
8703 | 0.040826 | 0.035317 | 0.032 | 0.033656 | 0.032781 | 0.036315 | 0.03929 | 0.032828
8704 | 0.053589 | 0 | 0 | 0 | 0 | 0 | 0 | 0
8705 | 0.056116 | 0 | 0 | 0 | 0 | 0 | 0 | 0
8706 | 0.06995 | 0 | 0 | 0 | 0 | 0 | 0 | 0
8707 | 0.11448 | 0 | 0 | 0 | 0 | 0 | 0 | 0
8708 | 0.02117 | 0 | 0 | 0 | 0 | 0 | 0 | 0
8709 | 0.041242 | 0 | 0 | 0 | 0 | 0 | 0 | 0
8710 | 0.047375 | 0 | 0 | 0 | 0 | 0 | 0 | 0
8711 | 0.11531 | 0 | 0 | 0 | 0 | 0 | 0 | 0
8712 | 0.08521 | 0 | 0 | 0 | 0 | 0 | 0 | 0
8713 | 0.11041 | 0 | 0 | 0 | 0 | 0 | 0 | 0
8714 | 0.19998 | 0 | 0 | 0 | 0 | 0 | 0 | 0
8715 | 0.3266 | 0 | 0 | 0 | 0 | 0 | 0 | 0
8716 | 0.31512 | 0 | 0 | 0 | 0 | 0 | 0 | 0
8717 | 0.22749 | 0 | 0 | 0 | 0 | 0 | 0 | 0
8718 | 0.24626 | 0 | 0 | 0 | 0 | 0 | 0 | 0
8719 | 0.23944 | 0 | 0 | 0 | 0 | 0 | 0 | 0
8720 | 0.19405 | 0.0024 | 0.0024 | 0.0024 | 0.0024 | 0.0024 | 0.0024 | 0.0024
8721 | 0.27039 | 0.0256 | 0.0256 | 0.0256 | 0.0256 | 0.0256 | 0.0256 | 0.0256
8722 | 0.5596 | 0.0424 | 0.0424 | 0.0424 | 0.0424 | 0.0424 | 0.0424 | 0.0424
8723 | 0.86404 | 0.0536 | 0.0536 | 0.0536 | 0.0536 | 0.0536 | 0.0536 | 0.0536
8724 | 0.70916 | 0.0576 | 0.0576 | 0.0576 | 0.0576 | 0.0576 | 0.0576 | 0.0576
8725 | 1.3208 | 0.052 | 0.052 | 0.052 | 0.052 | 0.052 | 0.052 | 0.052
8726 | 0.9493 | 0.0344 | 0.0344 | 0.0344 | 0.0344 | 0.0344 | 0.0344 | 0.0344
8727 | 1.0653 | 0.0152 | 0.0152 | 0.0152 | 0.0152 | 0.0152 | 0.0152 | 0.0152
8728 | 0.67357 | 0.0008 | 0.0008 | 0.0008 | 0.0008 | 0.0008 | 0.0008 | 0.0008
8729 | 0.2518 | 0 | 0 | 0 | 0 | 0 | 0 | 0
8730 | 0.34178 | 0 | 0 | 0 | 0 | 0 | 0 | 0
8731 | 0.23275 | 0 | 0 | 0 | 0 | 0 | 0 | 0
8732 | 0.34349 | 0 | 0 | 0 | 0 | 0 | 0 | 0
8733 | 0.35742 | 0 | 0 | 0 | 0 | 0 | 0 | 0
8734 | 0.48908 | 0 | 0 | 0 | 0 | 0 | 0 | 0
8735 | 0.47615 | 0 | 0 | 0 | 0 | 0 | 0 | 0
8736 | 0.40526 | 0 | 0 | 0 | 0 | 0 | 0 | 0
8737 | 0.49563 | 0 | 0 | 0 | 0 | 0 | 0 | 0
8738 | 0.28988 | 0 | 0 | 0 | 0 | 0 | 0 | 0
8739 | 0.46766 | 0 | 0 | 0 | 0 | 0 | 0 | 0
8740 | 0.21848 | 0 | 0 | 0 | 0 | 0 | 0 | 0
8741 | 0.17151 | 0 | 0 | 0 | 0 | 0 | 0 | 0
8742 | 0.11448 | 0 | 0 | 0 | 0 | 0 | 0 | 0
8743 | 0.14108 | 0 | 0 | 0 | 0 | 0 | 0 | 0
8744 | 0.11448 | 0.0024 | 0.0024 | 0.0024 | 0.0024 | 0.0024 | 0.0024 | 0.0024
8745 | 0.10486 | 0.016 | 0.016 | 0.016 | 0.016 | 0.016 | 0.016 | 0.016
8746 | 0.040412 | 0.0264 | 0.0264 | 0.0264 | 0.0264 | 0.0264 | 0.0264 | 0.0264
8747 | 0.024256 | 0.032 | 0.032 | 0.032 | 0.032 | 0.032 | 0.032 | 0.032
8748 | 0.034537 | 0.0344 | 0.0344 | 0.0344 | 0.0344 | 0.0344 | 0.0344 | 0.0344
8749 | 0.02731 | 0.0296 | 0.0296 | 0.0296 | 0.0296 | 0.0296 | 0.0296 | 0.0296
8750 | 0 | 0.0192 | 0.0192 | 0.0192 | 0.0192 | 0.0192 | 0.0192 | 0.0192
8751 | 0 | 0.0096 | 0.0096 | 0.0096 | 0.0096 | 0.0096 | 0.0096 | 0.0096
8752 | 0.071749 | 0.0008 | 0.0008 | 0.0008 | 0.0008 | 0.0008 | 0.0008 | 0.0008
8753 | 0.074195 | 0 | 0 | 0 | 0 | 0 | 0 | 0
8754 | 0.05018 | 0 | 0 | 0 | 0 | 0 | 0 | 0
8755 | 0.20602 | 0 | 0 | 0 | 0 | 0 | 0 | 0
8756 | 0.1498 | 0 | 0 | 0 | 0 | 0 | 0 | 0
8757 | 0.14108 | 0 | 0 | 0 | 0 | 0 | 0 | 0
8758 | 0.049705 | 0 | 0 | 0 | 0 | 0 | 0 | 0
8759 | 0.039187 | 0 | 0 | 0 | 0 | 0 | 0 | 0
8760 |  | 0 | 0 | 0 | 0 | 0 | 0 | 0

## Buy-Sell-Price
t | Elec buy | Elec sell
0 | 0.2 | 0
1 | 0.2 | 0
2 | 0.2 | 0
3 | 0.2 | 0
4 | 0.2 | 0
5 | 0.2 | 0
6 | 0.2 | 0
7 | 0.2 | 0
8 | 0.2 | 0
9 | 0.2 | 0
10 | 0.2 | 0
11 | 0.2 | 0
12 | 0.2 | 0
13 | 0.2 | 0
14 | 0.2 | 0
15 | 0.2 | 0
16 | 0.2 | 0
17 | 0.2 | 0
18 | 0.2 | 0
19 | 0.2 | 0
20 | 0.2 | 0
21 | 0.2 | 0
22 | 0.2 | 0
23 | 0.2 | 0
24 | 0.2 | 0
25 | 0.2 | 0
26 | 0.2 | 0
27 | 0.2 | 0
28 | 0.2 | 0
29 | 0.2 | 0
30 | 0.2 | 0
31 | 0.2 | 0
32 | 0.2 | 0
33 | 0.2 | 0
34 | 0.2 | 0
35 | 0.2 | 0
36 | 0.2 | 0
37 | 0.2 | 0
38 | 0.2 | 0
39 | 0.2 | 0
40 | 0.2 | 0
41 | 0.2 | 0
42 | 0.2 | 0
43 | 0.2 | 0
44 | 0.2 | 0
45 | 0.2 | 0
46 | 0.2 | 0
47 | 0.2 | 0
48 | 0.2 | 0
49 | 0.2 | 0
50 | 0.2 | 0
51 | 0.2 | 0
52 | 0.2 | 0
53 | 0.2 | 0
54 | 0.2 | 0
55 | 0.2 | 0
56 | 0.2 | 0
57 | 0.2 | 0
58 | 0.2 | 0
59 | 0.2 | 0
60 | 0.2 | 0
61 | 0.2 | 0
62 | 0.2 | 0
63 | 0.2 | 0
64 | 0.2 | 0
65 | 0.2 | 0
66 | 0.2 | 0
67 | 0.2 | 0
68 | 0.2 | 0
69 | 0.2 | 0
70 | 0.2 | 0
71 | 0.2 | 0
72 | 0.2 | 0
73 | 0.2 | 0
74 | 0.2 | 0
75 | 0.2 | 0
76 | 0.2 | 0
77 | 0.2 | 0
78 | 0.2 | 0
79 | 0.2 | 0
80 | 0.2 | 0
81 | 0.2 | 0
82 | 0.2 | 0
83 | 0.2 | 0
84 | 0.2 | 0
85 | 0.2 | 0
86 | 0.2 | 0
87 | 0.2 | 0
88 | 0.2 | 0
89 | 0.2 | 0
90 | 0.2 | 0
91 | 0.2 | 0
92 | 0.2 | 0
93 | 0.2 | 0
94 | 0.2 | 0
95 | 0.2 | 0
96 | 0.2 | 0
97 | 0.2 | 0
98 | 0.2 | 0
99 | 0.2 | 0
100 | 0.2 | 0
101 | 0.2 | 0
102 | 0.2 | 0
103 | 0.2 | 0
104 | 0.2 | 0
105 | 0.2 | 0
106 | 0.2 | 0
107 | 0.2 | 0
108 | 0.2 | 0
109 | 0.2 | 0
110 | 0.2 | 0
111 | 0.2 | 0
112 | 0.2 | 0
113 | 0.2 | 0
114 | 0.2 | 0
115 | 0.2 | 0
116 | 0.2 | 0
117 | 0.2 | 0
118 | 0.2 | 0
119 | 0.2 | 0
120 | 0.2 | 0
121 | 0.2 | 0
122 | 0.2 | 0
123 | 0.2 | 0
124 | 0.2 | 0
125 | 0.2 | 0
126 | 0.2 | 0
127 | 0.2 | 0
128 | 0.2 | 0
129 | 0.2 | 0
130 | 0.2 | 0
131 | 0.2 | 0
132 | 0.2 | 0
133 | 0.2 | 0
134 | 0.2 | 0
135 | 0.2 | 0
136 | 0.2 | 0
137 | 0.2 | 0
138 | 0.2 | 0
139 | 0.2 | 0
140 | 0.2 | 0
141 | 0.2 | 0
142 | 0.2 | 0
143 | 0.2 | 0
144 | 0.2 | 0
145 | 0.2 | 0
146 | 0.2 | 0
147 | 0.2 | 0
148 | 0.2 | 0
149 | 0.2 | 0
150 | 0.2 | 0
151 | 0.2 | 0
152 | 0.2 | 0
153 | 0.2 | 0
154 | 0.2 | 0
155 | 0.2 | 0
156 | 0.2 | 0
157 | 0.2 | 0
158 | 0.2 | 0
159 | 0.2 | 0
160 | 0.2 | 0
161 | 0.2 | 0
162 | 0.2 | 0
163 | 0.2 | 0
164 | 0.2 | 0
165 | 0.2 | 0
166 | 0.2 | 0
167 | 0.2 | 0
168 | 0.2 | 0
169 | 0.2 | 0
170 | 0.2 | 0
171 | 0.2 | 0
172 | 0.2 | 0
173 | 0.2 | 0
174 | 0.2 | 0
175 | 0.2 | 0
176 | 0.2 | 0
177 | 0.2 | 0
178 | 0.2 | 0
179 | 0.2 | 0
180 | 0.2 | 0
181 | 0.2 | 0
182 | 0.2 | 0
183 | 0.2 | 0
184 | 0.2 | 0
185 | 0.2 | 0
186 | 0.2 | 0
187 | 0.2 | 0
188 | 0.2 | 0
189 | 0.2 | 0
190 | 0.2 | 0
191 | 0.2 | 0
192 | 0.2 | 0
193 | 0.2 | 0
194 | 0.2 | 0
195 | 0.2 | 0
196 | 0.2 | 0
197 | 0.2 | 0
198 | 0.2 | 0
199 | 0.2 | 0
200 | 0.2 | 0
201 | 0.2 | 0
202 | 0.2 | 0
203 | 0.2 | 0
204 | 0.2 | 0
205 | 0.2 | 0
206 | 0.2 | 0
207 | 0.2 | 0
208 | 0.2 | 0
209 | 0.2 | 0
210 | 0.2 | 0
211 | 0.2 | 0
212 | 0.2 | 0
213 | 0.2 | 0
214 | 0.2 | 0
215 | 0.2 | 0
216 | 0.2 | 0
217 | 0.2 | 0
218 | 0.2 | 0
219 | 0.2 | 0
220 | 0.2 | 0
221 | 0.2 | 0
222 | 0.2 | 0
223 | 0.2 | 0
224 | 0.2 | 0
225 | 0.2 | 0
226 | 0.2 | 0
227 | 0.2 | 0
228 | 0.2 | 0
229 | 0.2 | 0
230 | 0.2 | 0
231 | 0.2 | 0
232 | 0.2 | 0
233 | 0.2 | 0
234 | 0.2 | 0
235 | 0.2 | 0
236 | 0.2 | 0
237 | 0.2 | 0
238 | 0.2 | 0
239 | 0.2 | 0
240 | 0.2 | 0
241 | 0.2 | 0
242 | 0.2 | 0
243 | 0.2 | 0
244 | 0.2 | 0
245 | 0.2 | 0
246 | 0.2 | 0
247 | 0.2 | 0
248 | 0.2 | 0
249 | 0.2 | 0
250 | 0.2 | 0
251 | 0.2 | 0
252 | 0.2 | 0
253 | 0.2 | 0
254 | 0.2 | 0
255 | 0.2 | 0
256 | 0.2 | 0
257 | 0.2 | 0
258 | 0.2 | 0
259 | 0.2 | 0
260 | 0.2 | 0
261 | 0.2 | 0
262 | 0.2 | 0
263 | 0.2 | 0
264 | 0.2 | 0
265 | 0.2 | 0
266 | 0.2 | 0
267 | 0.2 | 0
268 | 0.2 | 0
269 | 0.2 | 0
270 | 0.2 | 0
271 | 0.2 | 0
272 | 0.2 | 0
273 | 0.2 | 0
274 | 0.2 | 0
275 | 0.2 | 0
276 | 0.2 | 0
277 | 0.2 | 0
278 | 0.2 | 0
279 | 0.2 | 0
280 | 0.2 | 0
281 | 0.2 | 0
282 | 0.2 | 0
283 | 0.2 | 0
284 | 0.2 | 0
285 | 0.2 | 0
286 | 0.2 | 0
287 | 0.2 | 0
288 | 0.2 | 0
289 | 0.2 | 0
290 | 0.2 | 0
291 | 0.2 | 0
292 | 0.2 | 0
293 | 0.2 | 0
294 | 0.2 | 0
295 | 0.2 | 0
296 | 0.2 | 0
297 | 0.2 | 0
298 | 0.2 | 0
299 | 0.2 | 0
300 | 0.2 | 0
301 | 0.2 | 0
302 | 0.2 | 0
303 | 0.2 | 0
304 | 0.2 | 0
305 | 0.2 | 0
306 | 0.2 | 0
307 | 0.2 | 0
308 | 0.2 | 0
309 | 0.2 | 0
310 | 0.2 | 0
311 | 0.2 | 0
312 | 0.2 | 0
313 | 0.2 | 0
314 | 0.2 | 0
315 | 0.2 | 0
316 | 0.2 | 0
317 | 0.2 | 0
318 | 0.2 | 0
319 | 0.2 | 0
320 | 0.2 | 0
321 | 0.2 | 0
322 | 0.2 | 0
323 | 0.2 | 0
324 | 0.2 | 0
325 | 0.2 | 0
326 | 0.2 | 0
327 | 0.2 | 0
328 | 0.2 | 0
329 | 0.2 | 0
330 | 0.2 | 0
331 | 0.2 | 0
332 | 0.2 | 0
333 | 0.2 | 0
334 | 0.2 | 0
335 | 0.2 | 0
336 | 0.2 | 0
337 | 0.2 | 0
338 | 0.2 | 0
339 | 0.2 | 0
340 | 0.2 | 0
341 | 0.2 | 0
342 | 0.2 | 0
343 | 0.2 | 0
344 | 0.2 | 0
345 | 0.2 | 0
346 | 0.2 | 0
347 | 0.2 | 0
348 | 0.2 | 0
349 | 0.2 | 0
350 | 0.2 | 0
351 | 0.2 | 0
352 | 0.2 | 0
353 | 0.2 | 0
354 | 0.2 | 0
355 | 0.2 | 0
356 | 0.2 | 0
357 | 0.2 | 0
358 | 0.2 | 0
359 | 0.2 | 0
360 | 0.2 | 0
361 | 0.2 | 0
362 | 0.2 | 0
363 | 0.2 | 0
364 | 0.2 | 0
365 | 0.2 | 0
366 | 0.2 | 0
367 | 0.2 | 0
368 | 0.2 | 0
369 | 0.2 | 0
370 | 0.2 | 0
371 | 0.2 | 0
372 | 0.2 | 0
373 | 0.2 | 0
374 | 0.2 | 0
375 | 0.2 | 0
376 | 0.2 | 0
377 | 0.2 | 0
378 | 0.2 | 0
379 | 0.2 | 0
380 | 0.2 | 0
381 | 0.2 | 0
382 | 0.2 | 0
383 | 0.2 | 0
384 | 0.2 | 0
385 | 0.2 | 0
386 | 0.2 | 0
387 | 0.2 | 0
388 | 0.2 | 0
389 | 0.2 | 0
390 | 0.2 | 0
391 | 0.2 | 0
392 | 0.2 | 0
393 | 0.2 | 0
394 | 0.2 | 0
395 | 0.2 | 0
396 | 0.2 | 0
397 | 0.2 | 0
398 | 0.2 | 0
399 | 0.2 | 0
400 | 0.2 | 0
401 | 0.2 | 0
402 | 0.2 | 0
403 | 0.2 | 0
404 | 0.2 | 0
405 | 0.2 | 0
406 | 0.2 | 0
407 | 0.2 | 0
408 | 0.2 | 0
409 | 0.2 | 0
410 | 0.2 | 0
411 | 0.2 | 0
412 | 0.2 | 0
413 | 0.2 | 0
414 | 0.2 | 0
415 | 0.2 | 0
416 | 0.2 | 0
417 | 0.2 | 0
418 | 0.2 | 0
419 | 0.2 | 0
420 | 0.2 | 0
421 | 0.2 | 0
422 | 0.2 | 0
423 | 0.2 | 0
424 | 0.2 | 0
425 | 0.2 | 0
426 | 0.2 | 0
427 | 0.2 | 0
428 | 0.2 | 0
429 | 0.2 | 0
430 | 0.2 | 0
431 | 0.2 | 0
432 | 0.2 | 0
433 | 0.2 | 0
434 | 0.2 | 0
435 | 0.2 | 0
436 | 0.2 | 0
437 | 0.2 | 0
438 | 0.2 | 0
439 | 0.2 | 0
440 | 0.2 | 0
441 | 0.2 | 0
442 | 0.2 | 0
443 | 0.2 | 0
444 | 0.2 | 0
445 | 0.2 | 0
446 | 0.2 | 0
447 | 0.2 | 0
448 | 0.2 | 0
449 | 0.2 | 0
450 | 0.2 | 0
451 | 0.2 | 0
452 | 0.2 | 0
453 | 0.2 | 0
454 | 0.2 | 0
455 | 0.2 | 0
456 | 0.2 | 0
457 | 0.2 | 0
458 | 0.2 | 0
459 | 0.2 | 0
460 | 0.2 | 0
461 | 0.2 | 0
462 | 0.2 | 0
463 | 0.2 | 0
464 | 0.2 | 0
465 | 0.2 | 0
466 | 0.2 | 0
467 | 0.2 | 0
468 | 0.2 | 0
469 | 0.2 | 0
470 | 0.2 | 0
471 | 0.2 | 0
472 | 0.2 | 0
473 | 0.2 | 0
474 | 0.2 | 0
475 | 0.2 | 0
476 | 0.2 | 0
477 | 0.2 | 0
478 | 0.2 | 0
479 | 0.2 | 0
480 | 0.2 | 0
481 | 0.2 | 0
482 | 0.2 | 0
483 | 0.2 | 0
484 | 0.2 | 0
485 | 0.2 | 0
486 | 0.2 | 0
487 | 0.2 | 0
488 | 0.2 | 0
489 | 0.2 | 0
490 | 0.2 | 0
491 | 0.2 | 0
492 | 0.2 | 0
493 | 0.2 | 0
494 | 0.2 | 0
495 | 0.2 | 0
496 | 0.2 | 0
497 | 0.2 | 0
498 | 0.2 | 0
499 | 0.2 | 0
500 | 0.2 | 0
501 | 0.2 | 0
502 | 0.2 | 0
503 | 0.2 | 0
504 | 0.2 | 0
505 | 0.2 | 0
506 | 0.2 | 0
507 | 0.2 | 0
508 | 0.2 | 0
509 | 0.2 | 0
510 | 0.2 | 0
511 | 0.2 | 0
512 | 0.2 | 0
513 | 0.2 | 0
514 | 0.2 | 0
515 | 0.2 | 0
516 | 0.2 | 0
517 | 0.2 | 0
518 | 0.2 | 0
519 | 0.2 | 0
520 | 0.2 | 0
521 | 0.2 | 0
522 | 0.2 | 0
523 | 0.2 | 0
524 | 0.2 | 0
525 | 0.2 | 0
526 | 0.2 | 0
527 | 0.2 | 0
528 | 0.2 | 0
529 | 0.2 | 0
530 | 0.2 | 0
531 | 0.2 | 0
532 | 0.2 | 0
533 | 0.2 | 0
534 | 0.2 | 0
535 | 0.2 | 0
536 | 0.2 | 0
537 | 0.2 | 0
538 | 0.2 | 0
539 | 0.2 | 0
540 | 0.2 | 0
541 | 0.2 | 0
542 | 0.2 | 0
543 | 0.2 | 0
544 | 0.2 | 0
545 | 0.2 | 0
546 | 0.2 | 0
547 | 0.2 | 0
548 | 0.2 | 0
549 | 0.2 | 0
550 | 0.2 | 0
551 | 0.2 | 0
552 | 0.2 | 0
553 | 0.2 | 0
554 | 0.2 | 0
555 | 0.2 | 0
556 | 0.2 | 0
557 | 0.2 | 0
558 | 0.2 | 0
559 | 0.2 | 0
560 | 0.2 | 0
561 | 0.2 | 0
562 | 0.2 | 0
563 | 0.2 | 0
564 | 0.2 | 0
565 | 0.2 | 0
566 | 0.2 | 0
567 | 0.2 | 0
568 | 0.2 | 0
569 | 0.2 | 0
570 | 0.2 | 0
571 | 0.2 | 0
572 | 0.2 | 0
573 | 0.2 | 0
574 | 0.2 | 0
575 | 0.2 | 0
576 | 0.2 | 0
577 | 0.2 | 0
578 | 0.2 | 0
579 | 0.2 | 0
580 | 0.2 | 0
581 | 0.2 | 0
582 | 0.2 | 0
583 | 0.2 | 0
584 | 0.2 | 0
585 | 0.2 | 0
586 | 0.2 | 0
587 | 0.2 | 0
588 | 0.2 | 0
589 | 0.2 | 0
590 | 0.2 | 0
591 | 0.2 | 0
592 | 0.2 | 0
593 | 0.2 | 0
594 | 0.2 | 0
595 | 0.2 | 0
596 | 0.2 | 0
597 | 0.2 | 0
598 | 0.2 | 0
599 | 0.2 | 0
600 | 0.2 | 0
601 | 0.2 | 0
602 | 0.2 | 0
603 | 0.2 | 0
604 | 0.2 | 0
605 | 0.2 | 0
606 | 0.2 | 0
607 | 0.2 | 0
608 | 0.2 | 0
609 | 0.2 | 0
610 | 0.2 | 0
611 | 0.2 | 0
612 | 0.2 | 0
613 | 0.2 | 0
614 | 0.2 | 0
615 | 0.2 | 0
616 | 0.2 | 0
617 | 0.2 | 0
618 | 0.2 | 0
619 | 0.2 | 0
620 | 0.2 | 0
621 | 0.2 | 0
622 | 0.2 | 0
623 | 0.2 | 0
624 | 0.2 | 0
625 | 0.2 | 0
626 | 0.2 | 0
627 | 0.2 | 0
628 | 0.2 | 0
629 | 0.2 | 0
630 | 0.2 | 0
631 | 0.2 | 0
632 | 0.2 | 0
633 | 0.2 | 0
634 | 0.2 | 0
635 | 0.2 | 0
636 | 0.2 | 0
637 | 0.2 | 0
638 | 0.2 | 0
639 | 0.2 | 0
640 | 0.2 | 0
641 | 0.2 | 0
642 | 0.2 | 0
643 | 0.2 | 0
644 | 0.2 | 0
645 | 0.2 | 0
646 | 0.2 | 0
647 | 0.2 | 0
648 | 0.2 | 0
649 | 0.2 | 0
650 | 0.2 | 0
651 | 0.2 | 0
652 | 0.2 | 0
653 | 0.2 | 0
654 | 0.2 | 0
655 | 0.2 | 0
656 | 0.2 | 0
657 | 0.2 | 0
658 | 0.2 | 0
659 | 0.2 | 0
660 | 0.2 | 0
661 | 0.2 | 0
662 | 0.2 | 0
663 | 0.2 | 0
664 | 0.2 | 0
665 | 0.2 | 0
666 | 0.2 | 0
667 | 0.2 | 0
668 | 0.2 | 0
669 | 0.2 | 0
670 | 0.2 | 0
671 | 0.2 | 0
672 | 0.2 | 0
673 | 0.2 | 0
674 | 0.2 | 0
675 | 0.2 | 0
676 | 0.2 | 0
677 | 0.2 | 0
678 | 0.2 | 0
679 | 0.2 | 0
680 | 0.2 | 0
681 | 0.2 | 0
682 | 0.2 | 0
683 | 0.2 | 0
684 | 0.2 | 0
685 | 0.2 | 0
686 | 0.2 | 0
687 | 0.2 | 0
688 | 0.2 | 0
689 | 0.2 | 0
690 | 0.2 | 0
691 | 0.2 | 0
692 | 0.2 | 0
693 | 0.2 | 0
694 | 0.2 | 0
695 | 0.2 | 0
696 | 0.2 | 0
697 | 0.2 | 0
698 | 0.2 | 0
699 | 0.2 | 0
700 | 0.2 | 0
701 | 0.2 | 0
702 | 0.2 | 0
703 | 0.2 | 0
704 | 0.2 | 0
705 | 0.2 | 0
706 | 0.2 | 0
707 | 0.2 | 0
708 | 0.2 | 0
709 | 0.2 | 0
710 | 0.2 | 0
711 | 0.2 | 0
712 | 0.2 | 0
713 | 0.2 | 0
714 | 0.2 | 0
715 | 0.2 | 0
716 | 0.2 | 0
717 | 0.2 | 0
718 | 0.2 | 0
719 | 0.2 | 0
720 | 0.2 | 0
721 | 0.2 | 0
722 | 0.2 | 0
723 | 0.2 | 0
724 | 0.2 | 0
725 | 0.2 | 0
726 | 0.2 | 0
727 | 0.2 | 0
728 | 0.2 | 0
729 | 0.2 | 0
730 | 0.2 | 0
731 | 0.2 | 0
732 | 0.2 | 0
733 | 0.2 | 0
734 | 0.2 | 0
735 | 0.2 | 0
736 | 0.2 | 0
737 | 0.2 | 0
738 | 0.2 | 0
739 | 0.2 | 0
740 | 0.2 | 0
741 | 0.2 | 0
742 | 0.2 | 0
743 | 0.2 | 0
744 | 0.2 | 0
745 | 0.2 | 0
746 | 0.2 | 0
747 | 0.2 | 0
748 | 0.2 | 0
749 | 0.2 | 0
750 | 0.2 | 0
751 | 0.2 | 0
752 | 0.2 | 0
753 | 0.2 | 0
754 | 0.2 | 0
755 | 0.2 | 0
756 | 0.2 | 0
757 | 0.2 | 0
758 | 0.2 | 0
759 | 0.2 | 0
760 | 0.2 | 0
761 | 0.2 | 0
762 | 0.2 | 0
763 | 0.2 | 0
764 | 0.2 | 0
765 | 0.2 | 0
766 | 0.2 | 0
767 | 0.2 | 0
768 | 0.2 | 0
769 | 0.2 | 0
770 | 0.2 | 0
771 | 0.2 | 0
772 | 0.2 | 0
773 | 0.2 | 0
774 | 0.2 | 0
775 | 0.2 | 0
776 | 0.2 | 0
777 | 0.2 | 0
778 | 0.2 | 0
779 | 0.2 | 0
780 | 0.2 | 0
781 | 0.2 | 0
782 | 0.2 | 0
783 | 0.2 | 0
784 | 0.2 | 0
785 | 0.2 | 0
786 | 0.2 | 0
787 | 0.2 | 0
788 | 0.2 | 0
789 | 0.2 | 0
790 | 0.2 | 0
791 | 0.2 | 0
792 | 0.2 | 0
793 | 0.2 | 0
794 | 0.2 | 0
795 | 0.2 | 0
796 | 0.2 | 0
797 | 0.2 | 0
798 | 0.2 | 0
799 | 0.2 | 0
800 | 0.2 | 0
801 | 0.2 | 0
802 | 0.2 | 0
803 | 0.2 | 0
804 | 0.2 | 0
805 | 0.2 | 0
806 | 0.2 | 0
807 | 0.2 | 0
808 | 0.2 | 0
809 | 0.2 | 0
810 | 0.2 | 0
811 | 0.2 | 0
812 | 0.2 | 0
813 | 0.2 | 0
814 | 0.2 | 0
815 | 0.2 | 0
816 | 0.2 | 0
817 | 0.2 | 0
818 | 0.2 | 0
819 | 0.2 | 0
820 | 0.2 | 0
821 | 0.2 | 0
822 | 0.2 | 0
823 | 0.2 | 0
824 | 0.2 | 0
825 | 0.2 | 0
826 | 0.2 | 0
827 | 0.2 | 0
828 | 0.2 | 0
829 | 0.2 | 0
830 | 0.2 | 0
831 | 0.2 | 0
832 | 0.2 | 0
833 | 0.2 | 0
834 | 0.2 | 0
835 | 0.2 | 0
836 | 0.2 | 0
837 | 0.2 | 0
838 | 0.2 | 0
839 | 0.2 | 0
840 | 0.2 | 0
841 | 0.2 | 0
842 | 0.2 | 0
843 | 0.2 | 0
844 | 0.2 | 0
845 | 0.2 | 0
846 | 0.2 | 0
847 | 0.2 | 0
848 | 0.2 | 0
849 | 0.2 | 0
850 | 0.2 | 0
851 | 0.2 | 0
852 | 0.2 | 0
853 | 0.2 | 0
854 | 0.2 | 0
855 | 0.2 | 0
856 | 0.2 | 0
857 | 0.2 | 0
858 | 0.2 | 0
859 | 0.2 | 0
860 | 0.2 | 0
861 | 0.2 | 0
862 | 0.2 | 0
863 | 0.2 | 0
864 | 0.2 | 0
865 | 0.2 | 0
866 | 0.2 | 0
867 | 0.2 | 0
868 | 0.2 | 0
869 | 0.2 | 0
870 | 0.2 | 0
871 | 0.2 | 0
872 | 0.2 | 0
873 | 0.2 | 0
874 | 0.2 | 0
875 | 0.2 | 0
876 | 0.2 | 0
877 | 0.2 | 0
878 | 0.2 | 0
879 | 0.2 | 0
880 | 0.2 | 0
881 | 0.2 | 0
882 | 0.2 | 0
883 | 0.2 | 0
884 | 0.2 | 0
885 | 0.2 | 0
886 | 0.2 | 0
887 | 0.2 | 0
888 | 0.2 | 0
889 | 0.2 | 0
890 | 0.2 | 0
891 | 0.2 | 0
892 | 0.2 | 0
893 | 0.2 | 0
894 | 0.2 | 0
895 | 0.2 | 0
896 | 0.2 | 0
897 | 0.2 | 0
898 | 0.2 | 0
899 | 0.2 | 0
900 | 0.2 | 0
901 | 0.2 | 0
902 | 0.2 | 0
903 | 0.2 | 0
904 | 0.2 | 0
905 | 0.2 | 0
906 | 0.2 | 0
907 | 0.2 | 0
908 | 0.2 | 0
909 | 0.2 | 0
910 | 0.2 | 0
911 | 0.2 | 0
912 | 0.2 | 0
913 | 0.2 | 0
914 | 0.2 | 0
915 | 0.2 | 0
916 | 0.2 | 0
917 | 0.2 | 0
918 | 0.2 | 0
919 | 0.2 | 0
920 | 0.2 | 0
921 | 0.2 | 0
922 | 0.2 | 0
923 | 0.2 | 0
924 | 0.2 | 0
925 | 0.2 | 0
926 | 0.2 | 0
927 | 0.2 | 0
928 | 0.2 | 0
929 | 0.2 | 0
930 | 0.2 | 0
931 | 0.2 | 0
932 | 0.2 | 0
933 | 0.2 | 0
934 | 0.2 | 0
935 | 0.2 | 0
936 | 0.2 | 0
937 | 0.2 | 0
938 | 0.2 | 0
939 | 0.2 | 0
940 | 0.2 | 0
941 | 0.2 | 0
942 | 0.2 | 0
943 | 0.2 | 0
944 | 0.2 | 0
945 | 0.2 | 0
946 | 0.2 | 0
947 | 0.2 | 0
948 | 0.2 | 0
949 | 0.2 | 0
950 | 0.2 | 0
951 | 0.2 | 0
952 | 0.2 | 0
953 | 0.2 | 0
954 | 0.2 | 0
955 | 0.2 | 0
956 | 0.2 | 0
957 | 0.2 | 0
958 | 0.2 | 0
959 | 0.2 | 0
960 | 0.2 | 0
961 | 0.2 | 0
962 | 0.2 | 0
963 | 0.2 | 0
964 | 0.2 | 0
965 | 0.2 | 0
966 | 0.2 | 0
967 | 0.2 | 0
968 | 0.2 | 0
969 | 0.2 | 0
970 | 0.2 | 0
971 | 0.2 | 0
972 | 0.2 | 0
973 | 0.2 | 0
974 | 0.2 | 0
975 | 0.2 | 0
976 | 0.2 | 0
977 | 0.2 | 0
978 | 0.2 | 0
979 | 0.2 | 0
980 | 0.2 | 0
981 | 0.2 | 0
982 | 0.2 | 0
983 | 0.2 | 0
984 | 0.2 | 0
985 | 0.2 | 0
986 | 0.2 | 0
987 | 0.2 | 0
988 | 0.2 | 0
989 | 0.2 | 0
990 | 0.2 | 0
991 | 0.2 | 0
992 | 0.2 | 0
993 | 0.2 | 0
994 | 0.2 | 0
995 | 0.2 | 0
996 | 0.2 | 0
997 | 0.2 | 0
998 | 0.2 | 0
999 | 0.2 | 0
1000 | 0.2 | 0
1001 | 0.2 | 0
1002 | 0.2 | 0
1003 | 0.2 | 0
1004 | 0.2 | 0
1005 | 0.2 | 0
1006 | 0.2 | 0
1007 | 0.2 | 0
1008 | 0.2 | 0
1009 | 0.2 | 0
1010 | 0.2 | 0
1011 | 0.2 | 0
1012 | 0.2 | 0
1013 | 0.2 | 0
1014 | 0.2 | 0
1015 | 0.2 | 0
1016 | 0.2 | 0
1017 | 0.2 | 0
1018 | 0.2 | 0
1019 | 0.2 | 0
1020 | 0.2 | 0
1021 | 0.2 | 0
1022 | 0.2 | 0
1023 | 0.2 | 0
1024 | 0.2 | 0
1025 | 0.2 | 0
1026 | 0.2 | 0
1027 | 0.2 | 0
1028 | 0.2 | 0
1029 | 0.2 | 0
1030 | 0.2 | 0
1031 | 0.2 | 0
1032 | 0.2 | 0
1033 | 0.2 | 0
1034 | 0.2 | 0
1035 | 0.2 | 0
1036 | 0.2 | 0
1037 | 0.2 | 0
1038 | 0.2 | 0
1039 | 0.2 | 0
1040 | 0.2 | 0
1041 | 0.2 | 0
1042 | 0.2 | 0
1043 | 0.2 | 0
1044 | 0.2 | 0
1045 | 0.2 | 0
1046 | 0.2 | 0
1047 | 0.2 | 0
1048 | 0.2 | 0
1049 | 0.2 | 0
1050 | 0.2 | 0
1051 | 0.2 | 0
1052 | 0.2 | 0
1053 | 0.2 | 0
1054 | 0.2 | 0
1055 | 0.2 | 0
1056 | 0.2 | 0
1057 | 0.2 | 0
1058 | 0.2 | 0
1059 | 0.2 | 0
1060 | 0.2 | 0
1061 | 0.2 | 0
1062 | 0.2 | 0
1063 | 0.2 | 0
1064 | 0.2 | 0
1065 | 0.2 | 0
1066 | 0.2 | 0
1067 | 0.2 | 0
1068 | 0.2 | 0
1069 | 0.2 | 0
1070 | 0.2 | 0
1071 | 0.2 | 0
1072 | 0.2 | 0
1073 | 0.2 | 0
1074 | 0.2 | 0
1075 | 0.2 | 0
1076 | 0.2 | 0
1077 | 0.2 | 0
1078 | 0.2 | 0
1079 | 0.2 | 0
1080 | 0.2 | 0
1081 | 0.2 | 0
1082 | 0.2 | 0
1083 | 0.2 | 0
1084 | 0.2 | 0
1085 | 0.2 | 0
1086 | 0.2 | 0
1087 | 0.2 | 0
1088 | 0.2 | 0
1089 | 0.2 | 0
1090 | 0.2 | 0
1091 | 0.2 | 0
1092 | 0.2 | 0
1093 | 0.2 | 0
1094 | 0.2 | 0
1095 | 0.2 | 0
1096 | 0.2 | 0
1097 | 0.2 | 0
1098 | 0.2 | 0
1099 | 0.2 | 0
1100 | 0.2 | 0
1101 | 0.2 | 0
1102 | 0.2 | 0
1103 | 0.2 | 0
1104 | 0.2 | 0
1105 | 0.2 | 0
1106 | 0.2 | 0
1107 | 0.2 | 0
1108 | 0.2 | 0
1109 | 0.2 | 0
1110 | 0.2 | 0
1111 | 0.2 | 0
1112 | 0.2 | 0
1113 | 0.2 | 0
1114 | 0.2 | 0
1115 | 0.2 | 0
1116 | 0.2 | 0
1117 | 0.2 | 0
1118 | 0.2 | 0
1119 | 0.2 | 0
1120 | 0.2 | 0
1121 | 0.2 | 0
1122 | 0.2 | 0
1123 | 0.2 | 0
1124 | 0.2 | 0
1125 | 0.2 | 0
1126 | 0.2 | 0
1127 | 0.2 | 0
1128 | 0.2 | 0
1129 | 0.2 | 0
1130 | 0.2 | 0
1131 | 0.2 | 0
1132 | 0.2 | 0
1133 | 0.2 | 0
1134 | 0.2 | 0
1135 | 0.2 | 0
1136 | 0.2 | 0
1137 | 0.2 | 0
1138 | 0.2 | 0
1139 | 0.2 | 0
1140 | 0.2 | 0
1141 | 0.2 | 0
1142 | 0.2 | 0
1143 | 0.2 | 0
1144 | 0.2 | 0
1145 | 0.2 | 0
1146 | 0.2 | 0
1147 | 0.2 | 0
1148 | 0.2 | 0
1149 | 0.2 | 0
1150 | 0.2 | 0
1151 | 0.2 | 0
1152 | 0.2 | 0
1153 | 0.2 | 0
1154 | 0.2 | 0
1155 | 0.2 | 0
1156 | 0.2 | 0
1157 | 0.2 | 0
1158 | 0.2 | 0
1159 | 0.2 | 0
1160 | 0.2 | 0
1161 | 0.2 | 0
1162 | 0.2 | 0
1163 | 0.2 | 0
1164 | 0.2 | 0
1165 | 0.2 | 0
1166 | 0.2 | 0
1167 | 0.2 | 0
1168 | 0.2 | 0
1169 | 0.2 | 0
1170 | 0.2 | 0
1171 | 0.2 | 0
1172 | 0.2 | 0
1173 | 0.2 | 0
1174 | 0.2 | 0
1175 | 0.2 | 0
1176 | 0.2 | 0
1177 | 0.2 | 0
1178 | 0.2 | 0
1179 | 0.2 | 0
1180 | 0.2 | 0
1181 | 0.2 | 0
1182 | 0.2 | 0
1183 | 0.2 | 0
1184 | 0.2 | 0
1185 | 0.2 | 0
1186 | 0.2 | 0
1187 | 0.2 | 0
1188 | 0.2 | 0
1189 | 0.2 | 0
1190 | 0.2 | 0
1191 | 0.2 | 0
1192 | 0.2 | 0
1193 | 0.2 | 0
1194 | 0.2 | 0
1195 | 0.2 | 0
1196 | 0.2 | 0
1197 | 0.2 | 0
1198 | 0.2 | 0
1199 | 0.2 | 0
1200 | 0.2 | 0
1201 | 0.2 | 0
1202 | 0.2 | 0
1203 | 0.2 | 0
1204 | 0.2 | 0
1205 | 0.2 | 0
1206 | 0.2 | 0
1207 | 0.2 | 0
1208 | 0.2 | 0
1209 | 0.2 | 0
1210 | 0.2 | 0
1211 | 0.2 | 0
1212 | 0.2 | 0
1213 | 0.2 | 0
1214 | 0.2 | 0
1215 | 0.2 | 0
1216 | 0.2 | 0
1217 | 0.2 | 0
1218 | 0.2 | 0
1219 | 0.2 | 0
1220 | 0.2 | 0
1221 | 0.2 | 0
1222 | 0.2 | 0
1223 | 0.2 | 0
1224 | 0.2 | 0
1225 | 0.2 | 0
1226 | 0.2 | 0
1227 | 0.2 | 0
1228 | 0.2 | 0
1229 | 0.2 | 0
1230 | 0.2 | 0
1231 | 0.2 | 0
1232 | 0.2 | 0
1233 | 0.2 | 0
1234 | 0.2 | 0
1235 | 0.2 | 0
1236 | 0.2 | 0
1237 | 0.2 | 0
1238 | 0.2 | 0
1239 | 0.2 | 0
1240 | 0.2 | 0
1241 | 0.2 | 0
1242 | 0.2 | 0
1243 | 0.2 | 0
1244 | 0.2 | 0
1245 | 0.2 | 0
1246 | 0.2 | 0
1247 | 0.2 | 0
1248 | 0.2 | 0
1249 | 0.2 | 0
1250 | 0.2 | 0
1251 | 0.2 | 0
1252 | 0.2 | 0
1253 | 0.2 | 0
1254 | 0.2 | 0
1255 | 0.2 | 0
1256 | 0.2 | 0
1257 | 0.2 | 0
1258 | 0.2 | 0
1259 | 0.2 | 0
1260 | 0.2 | 0
1261 | 0.2 | 0
1262 | 0.2 | 0
1263 | 0.2 | 0
1264 | 0.2 | 0
1265 | 0.2 | 0
1266 | 0.2 | 0
1267 | 0.2 | 0
1268 | 0.2 | 0
1269 | 0.2 | 0
1270 | 0.2 | 0
1271 | 0.2 | 0
1272 | 0.2 | 0
1273 | 0.2 | 0
1274 | 0.2 | 0
1275 | 0.2 | 0
1276 | 0.2 | 0
1277 | 0.2 | 0
1278 | 0.2 | 0
1279 | 0.2 | 0
1280 | 0.2 | 0
1281 | 0.2 | 0
1282 | 0.2 | 0
1283 | 0.2 | 0
1284 | 0.2 | 0
1285 | 0.2 | 0
1286 | 0.2 | 0
1287 | 0.2 | 0
1288 | 0.2 | 0
1289 | 0.2 | 0
1290 | 0.2 | 0
1291 | 0.2 | 0
1292 | 0.2 | 0
1293 | 0.2 | 0
1294 | 0.2 | 0
1295 | 0.2 | 0
1296 | 0.2 | 0
1297 | 0.2 | 0
1298 | 0.2 | 0
1299 | 0.2 | 0
1300 | 0.2 | 0
1301 | 0.2 | 0
1302 | 0.2 | 0
1303 | 0.2 | 0
1304 | 0.2 | 0
1305 | 0.2 | 0
1306 | 0.2 | 0
1307 | 0.2 | 0
1308 | 0.2 | 0
1309 | 0.2 | 0
1310 | 0.2 | 0
1311 | 0.2 | 0
1312 | 0.2 | 0
1313 | 0.2 | 0
1314 | 0.2 | 0
1315 | 0.2 | 0
1316 | 0.2 | 0
1317 | 0.2 | 0
1318 | 0.2 | 0
1319 | 0.2 | 0
1320 | 0.2 | 0
1321 | 0.2 | 0
1322 | 0.2 | 0
1323 | 0.2 | 0
1324 | 0.2 | 0
1325 | 0.2 | 0
1326 | 0.2 | 0
1327 | 0.2 | 0
1328 | 0.2 | 0
1329 | 0.2 | 0
1330 | 0.2 | 0
1331 | 0.2 | 0
1332 | 0.2 | 0
1333 | 0.2 | 0
1334 | 0.2 | 0
1335 | 0.2 | 0
1336 | 0.2 | 0
1337 | 0.2 | 0
1338 | 0.2 | 0
1339 | 0.2 | 0
1340 | 0.2 | 0
1341 | 0.2 | 0
1342 | 0.2 | 0
1343 | 0.2 | 0
1344 | 0.2 | 0
1345 | 0.2 | 0
1346 | 0.2 | 0
1347 | 0.2 | 0
1348 | 0.2 | 0
1349 | 0.2 | 0
1350 | 0.2 | 0
1351 | 0.2 | 0
1352 | 0.2 | 0
1353 | 0.2 | 0
1354 | 0.2 | 0
1355 | 0.2 | 0
1356 | 0.2 | 0
1357 | 0.2 | 0
1358 | 0.2 | 0
1359 | 0.2 | 0
1360 | 0.2 | 0
1361 | 0.2 | 0
1362 | 0.2 | 0
1363 | 0.2 | 0
1364 | 0.2 | 0
1365 | 0.2 | 0
1366 | 0.2 | 0
1367 | 0.2 | 0
1368 | 0.2 | 0
1369 | 0.2 | 0
1370 | 0.2 | 0
1371 | 0.2 | 0
1372 | 0.2 | 0
1373 | 0.2 | 0
1374 | 0.2 | 0
1375 | 0.2 | 0
1376 | 0.2 | 0
1377 | 0.2 | 0
1378 | 0.2 | 0
1379 | 0.2 | 0
1380 | 0.2 | 0
1381 | 0.2 | 0
1382 | 0.2 | 0
1383 | 0.2 | 0
1384 | 0.2 | 0
1385 | 0.2 | 0
1386 | 0.2 | 0
1387 | 0.2 | 0
1388 | 0.2 | 0
1389 | 0.2 | 0
1390 | 0.2 | 0
1391 | 0.2 | 0
1392 | 0.2 | 0
1393 | 0.2 | 0
1394 | 0.2 | 0
1395 | 0.2 | 0
1396 | 0.2 | 0
1397 | 0.2 | 0
1398 | 0.2 | 0
1399 | 0.2 | 0
1400 | 0.2 | 0
1401 | 0.2 | 0
1402 | 0.2 | 0
1403 | 0.2 | 0
1404 | 0.2 | 0
1405 | 0.2 | 0
1406 | 0.2 | 0
1407 | 0.2 | 0
1408 | 0.2 | 0
1409 | 0.2 | 0
1410 | 0.2 | 0
1411 | 0.2 | 0
1412 | 0.2 | 0
1413 | 0.2 | 0
1414 | 0.2 | 0
1415 | 0.2 | 0
1416 | 0.2 | 0
1417 | 0.2 | 0
1418 | 0.2 | 0
1419 | 0.2 | 0
1420 | 0.2 | 0
1421 | 0.2 | 0
1422 | 0.2 | 0
1423 | 0.2 | 0
1424 | 0.2 | 0
1425 | 0.2 | 0
1426 | 0.2 | 0
1427 | 0.2 | 0
1428 | 0.2 | 0
1429 | 0.2 | 0
1430 | 0.2 | 0
1431 | 0.2 | 0
1432 | 0.2 | 0
1433 | 0.2 | 0
1434 | 0.2 | 0
1435 | 0.2 | 0
1436 | 0.2 | 0
1437 | 0.2 | 0
1438 | 0.2 | 0
1439 | 0.2 | 0
1440 | 0.2 | 0
1441 | 0.2 | 0
1442 | 0.2 | 0
1443 | 0.2 | 0
1444 | 0.2 | 0
1445 | 0.2 | 0
1446 | 0.2 | 0
1447 | 0.2 | 0
1448 | 0.2 | 0
1449 | 0.2 | 0
1450 | 0.2 | 0
1451 | 0.2 | 0
1452 | 0.2 | 0
1453 | 0.2 | 0
1454 | 0.2 | 0
1455 | 0.2 | 0
1456 | 0.2 | 0
1457 | 0.2 | 0
1458 | 0.2 | 0
1459 | 0.2 | 0
1460 | 0.2 | 0
1461 | 0.2 | 0
1462 | 0.2 | 0
1463 | 0.2 | 0
1464 | 0.2 | 0
1465 | 0.2 | 0
1466 | 0.2 | 0
1467 | 0.2 | 0
1468 | 0.2 | 0
1469 | 0.2 | 0
1470 | 0.2 | 0
1471 | 0.2 | 0
1472 | 0.2 | 0
1473 | 0.2 | 0
1474 | 0.2 | 0
1475 | 0.2 | 0
1476 | 0.2 | 0
1477 | 0.2 | 0
1478 | 0.2 | 0
1479 | 0.2 | 0
1480 | 0.2 | 0
1481 | 0.2 | 0
1482 | 0.2 | 0
1483 | 0.2 | 0
1484 | 0.2 | 0
1485 | 0.2 | 0
1486 | 0.2 | 0
1487 | 0.2 | 0
1488 | 0.2 | 0
1489 | 0.2 | 0
1490 | 0.2 | 0
1491 | 0.2 | 0
1492 | 0.2 | 0
1493 | 0.2 | 0
1494 | 0.2 | 0
1495 | 0.2 | 0
1496 | 0.2 | 0
1497 | 0.2 | 0
1498 | 0.2 | 0
1499 | 0.2 | 0
1500 | 0.2 | 0
1501 | 0.2 | 0
1502 | 0.2 | 0
1503 | 0.2 | 0
1504 | 0.2 | 0
1505 | 0.2 | 0
1506 | 0.2 | 0
1507 | 0.2 | 0
1508 | 0.2 | 0
1509 | 0.2 | 0
1510 | 0.2 | 0
1511 | 0.2 | 0
1512 | 0.2 | 0
1513 | 0.2 | 0
1514 | 0.2 | 0
1515 | 0.2 | 0
1516 | 0.2 | 0
1517 | 0.2 | 0
1518 | 0.2 | 0
1519 | 0.2 | 0
1520 | 0.2 | 0
1521 | 0.2 | 0
1522 | 0.2 | 0
1523 | 0.2 | 0
1524 | 0.2 | 0
1525 | 0.2 | 0
1526 | 0.2 | 0
1527 | 0.2 | 0
1528 | 0.2 | 0
1529 | 0.2 | 0
1530 | 0.2 | 0
1531 | 0.2 | 0
1532 | 0.2 | 0
1533 | 0.2 | 0
1534 | 0.2 | 0
1535 | 0.2 | 0
1536 | 0.2 | 0
1537 | 0.2 | 0
1538 | 0.2 | 0
1539 | 0.2 | 0
1540 | 0.2 | 0
1541 | 0.2 | 0
1542 | 0.2 | 0
1543 | 0.2 | 0
1544 | 0.2 | 0
1545 | 0.2 | 0
1546 | 0.2 | 0
1547 | 0.2 | 0
1548 | 0.2 | 0
1549 | 0.2 | 0
1550 | 0.2 | 0
1551 | 0.2 | 0
1552 | 0.2 | 0
1553 | 0.2 | 0
1554 | 0.2 | 0
1555 | 0.2 | 0
1556 | 0.2 | 0
1557 | 0.2 | 0
1558 | 0.2 | 0
1559 | 0.2 | 0
1560 | 0.2 | 0
1561 | 0.2 | 0
1562 | 0.2 | 0
1563 | 0.2 | 0
1564 | 0.2 | 0
1565 | 0.2 | 0
1566 | 0.2 | 0
1567 | 0.2 | 0
1568 | 0.2 | 0
1569 | 0.2 | 0
1570 | 0.2 | 0
1571 | 0.2 | 0
1572 | 0.2 | 0
1573 | 0.2 | 0
1574 | 0.2 | 0
1575 | 0.2 | 0
1576 | 0.2 | 0
1577 | 0.2 | 0
1578 | 0.2 | 0
1579 | 0.2 | 0
1580 | 0.2 | 0
1581 | 0.2 | 0
1582 | 0.2 | 0
1583 | 0.2 | 0
1584 | 0.2 | 0
1585 | 0.2 | 0
1586 | 0.2 | 0
1587 | 0.2 | 0
1588 | 0.2 | 0
1589 | 0.2 | 0
1590 | 0.2 | 0
1591 | 0.2 | 0
1592 | 0.2 | 0
1593 | 0.2 | 0
1594 | 0.2 | 0
1595 | 0.2 | 0
1596 | 0.2 | 0
1597 | 0.2 | 0
1598 | 0.2 | 0
1599 | 0.2 | 0
1600 | 0.2 | 0
1601 | 0.2 | 0
1602 | 0.2 | 0
1603 | 0.2 | 0
1604 | 0.2 | 0
1605 | 0.2 | 0
1606 | 0.2 | 0
1607 | 0.2 | 0
1608 | 0.2 | 0
1609 | 0.2 | 0
1610 | 0.2 | 0
1611 | 0.2 | 0
1612 | 0.2 | 0
1613 | 0.2 | 0
1614 | 0.2 | 0
1615 | 0.2 | 0
1616 | 0.2 | 0
1617 | 0.2 | 0
1618 | 0.2 | 0
1619 | 0.2 | 0
1620 | 0.2 | 0
1621 | 0.2 | 0
1622 | 0.2 | 0
1623 | 0.2 | 0
1624 | 0.2 | 0
1625 | 0.2 | 0
1626 | 0.2 | 0
1627 | 0.2 | 0
1628 | 0.2 | 0
1629 | 0.2 | 0
1630 | 0.2 | 0
1631 | 0.2 | 0
1632 | 0.2 | 0
1633 | 0.2 | 0
1634 | 0.2 | 0
1635 | 0.2 | 0
1636 | 0.2 | 0
1637 | 0.2 | 0
1638 | 0.2 | 0
1639 | 0.2 | 0
1640 | 0.2 | 0
1641 | 0.2 | 0
1642 | 0.2 | 0
1643 | 0.2 | 0
1644 | 0.2 | 0
1645 | 0.2 | 0
1646 | 0.2 | 0
1647 | 0.2 | 0
1648 | 0.2 | 0
1649 | 0.2 | 0
1650 | 0.2 | 0
1651 | 0.2 | 0
1652 | 0.2 | 0
1653 | 0.2 | 0
1654 | 0.2 | 0
1655 | 0.2 | 0
1656 | 0.2 | 0
1657 | 0.2 | 0
1658 | 0.2 | 0
1659 | 0.2 | 0
1660 | 0.2 | 0
1661 | 0.2 | 0
1662 | 0.2 | 0
1663 | 0.2 | 0
1664 | 0.2 | 0
1665 | 0.2 | 0
1666 | 0.2 | 0
1667 | 0.2 | 0
1668 | 0.2 | 0
1669 | 0.2 | 0
1670 | 0.2 | 0
1671 | 0.2 | 0
1672 | 0.2 | 0
1673 | 0.2 | 0
1674 | 0.2 | 0
1675 | 0.2 | 0
1676 | 0.2 | 0
1677 | 0.2 | 0
1678 | 0.2 | 0
1679 | 0.2 | 0
1680 | 0.2 | 0
1681 | 0.2 | 0
1682 | 0.2 | 0
1683 | 0.2 | 0
1684 | 0.2 | 0
1685 | 0.2 | 0
1686 | 0.2 | 0
1687 | 0.2 | 0
1688 | 0.2 | 0
1689 | 0.2 | 0
1690 | 0.2 | 0
1691 | 0.2 | 0
1692 | 0.2 | 0
1693 | 0.2 | 0
1694 | 0.2 | 0
1695 | 0.2 | 0
1696 | 0.2 | 0
1697 | 0.2 | 0
1698 | 0.2 | 0
1699 | 0.2 | 0
1700 | 0.2 | 0
1701 | 0.2 | 0
1702 | 0.2 | 0
1703 | 0.2 | 0
1704 | 0.2 | 0
1705 | 0.2 | 0
1706 | 0.2 | 0
1707 | 0.2 | 0
1708 | 0.2 | 0
1709 | 0.2 | 0
1710 | 0.2 | 0
1711 | 0.2 | 0
1712 | 0.2 | 0
1713 | 0.2 | 0
1714 | 0.2 | 0
1715 | 0.2 | 0
1716 | 0.2 | 0
1717 | 0.2 | 0
1718 | 0.2 | 0
1719 | 0.2 | 0
1720 | 0.2 | 0
1721 | 0.2 | 0
1722 | 0.2 | 0
1723 | 0.2 | 0
1724 | 0.2 | 0
1725 | 0.2 | 0
1726 | 0.2 | 0
1727 | 0.2 | 0
1728 | 0.2 | 0
1729 | 0.2 | 0
1730 | 0.2 | 0
1731 | 0.2 | 0
1732 | 0.2 | 0
1733 | 0.2 | 0
1734 | 0.2 | 0
1735 | 0.2 | 0
1736 | 0.2 | 0
1737 | 0.2 | 0
1738 | 0.2 | 0
1739 | 0.2 | 0
1740 | 0.2 | 0
1741 | 0.2 | 0
1742 | 0.2 | 0
1743 | 0.2 | 0
1744 | 0.2 | 0
1745 | 0.2 | 0
1746 | 0.2 | 0
1747 | 0.2 | 0
1748 | 0.2 | 0
1749 | 0.2 | 0
1750 | 0.2 | 0
1751 | 0.2 | 0
1752 | 0.2 | 0
1753 | 0.2 | 0
1754 | 0.2 | 0
1755 | 0.2 | 0
1756 | 0.2 | 0
1757 | 0.2 | 0
1758 | 0.2 | 0
1759 | 0.2 | 0
1760 | 0.2 | 0
1761 | 0.2 | 0
1762 | 0.2 | 0
1763 | 0.2 | 0
1764 | 0.2 | 0
1765 | 0.2 | 0
1766 | 0.2 | 0
1767 | 0.2 | 0
1768 | 0.2 | 0
1769 | 0.2 | 0
1770 | 0.2 | 0
1771 | 0.2 | 0
1772 | 0.2 | 0
1773 | 0.2 | 0
1774 | 0.2 | 0
1775 | 0.2 | 0
1776 | 0.2 | 0
1777 | 0.2 | 0
1778 | 0.2 | 0
1779 | 0.2 | 0
1780 | 0.2 | 0
1781 | 0.2 | 0
1782 | 0.2 | 0
1783 | 0.2 | 0
1784 | 0.2 | 0
1785 | 0.2 | 0
1786 | 0.2 | 0
1787 | 0.2 | 0
1788 | 0.2 | 0
1789 | 0.2 | 0
1790 | 0.2 | 0
1791 | 0.2 | 0
1792 | 0.2 | 0
1793 | 0.2 | 0
1794 | 0.2 | 0
1795 | 0.2 | 0
1796 | 0.2 | 0
1797 | 0.2 | 0
1798 | 0.2 | 0
1799 | 0.2 | 0
1800 | 0.2 | 0
1801 | 0.2 | 0
1802 | 0.2 | 0
1803 | 0.2 | 0
1804 | 0.2 | 0
1805 | 0.2 | 0
1806 | 0.2 | 0
1807 | 0.2 | 0
1808 | 0.2 | 0
1809 | 0.2 | 0
1810 | 0.2 | 0
1811 | 0.2 | 0
1812 | 0.2 | 0
1813 | 0.2 | 0
1814 | 0.2 | 0
1815 | 0.2 | 0
1816 | 0.2 | 0
1817 | 0.2 | 0
1818 | 0.2 | 0
1819 | 0.2 | 0
1820 | 0.2 | 0
1821 | 0.2 | 0
1822 | 0.2 | 0
1823 | 0.2 | 0
1824 | 0.2 | 0
1825 | 0.2 | 0
1826 | 0.2 | 0
1827 | 0.2 | 0
1828 | 0.2 | 0
1829 | 0.2 | 0
1830 | 0.2 | 0
1831 | 0.2 | 0
1832 | 0.2 | 0
1833 | 0.2 | 0
1834 | 0.2 | 0
1835 | 0.2 | 0
1836 | 0.2 | 0
1837 | 0.2 | 0
1838 | 0.2 | 0
1839 | 0.2 | 0
1840 | 0.2 | 0
1841 | 0.2 | 0
1842 | 0.2 | 0
1843 | 0.2 | 0
1844 | 0.2 | 0
1845 | 0.2 | 0
1846 | 0.2 | 0
1847 | 0.2 | 0
1848 | 0.2 | 0
1849 | 0.2 | 0
1850 | 0.2 | 0
1851 | 0.2 | 0
1852 | 0.2 | 0
1853 | 0.2 | 0
1854 | 0.2 | 0
1855 | 0.2 | 0
1856 | 0.2 | 0
1857 | 0.2 | 0
1858 | 0.2 | 0
1859 | 0.2 | 0
1860 | 0.2 | 0
1861 | 0.2 | 0
1862 | 0.2 | 0
1863 | 0.2 | 0
1864 | 0.2 | 0
1865 | 0.2 | 0
1866 | 0.2 | 0
1867 | 0.2 | 0
1868 | 0.2 | 0
1869 | 0.2 | 0
1870 | 0.2 | 0
1871 | 0.2 | 0
1872 | 0.2 | 0
1873 | 0.2 | 0
1874 | 0.2 | 0
1875 | 0.2 | 0
1876 | 0.2 | 0
1877 | 0.2 | 0
1878 | 0.2 | 0
1879 | 0.2 | 0
1880 | 0.2 | 0
1881 | 0.2 | 0
1882 | 0.2 | 0
1883 | 0.2 | 0
1884 | 0.2 | 0
1885 | 0.2 | 0
1886 | 0.2 | 0
1887 | 0.2 | 0
1888 | 0.2 | 0
1889 | 0.2 | 0
1890 | 0.2 | 0
1891 | 0.2 | 0
1892 | 0.2 | 0
1893 | 0.2 | 0
1894 | 0.2 | 0
1895 | 0.2 | 0
1896 | 0.2 | 0
1897 | 0.2 | 0
1898 | 0.2 | 0
1899 | 0.2 | 0
1900 | 0.2 | 0
1901 | 0.2 | 0
1902 | 0.2 | 0
1903 | 0.2 | 0
1904 | 0.2 | 0
1905 | 0.2 | 0
1906 | 0.2 | 0
1907 | 0.2 | 0
1908 | 0.2 | 0
1909 | 0.2 | 0
1910 | 0.2 | 0
1911 | 0.2 | 0
1912 | 0.2 | 0
1913 | 0.2 | 0
1914 | 0.2 | 0
1915 | 0.2 | 0
1916 | 0.2 | 0
1917 | 0.2 | 0
1918 | 0.2 | 0
1919 | 0.2 | 0
1920 | 0.2 | 0
1921 | 0.2 | 0
1922 | 0.2 | 0
1923 | 0.2 | 0
1924 | 0.2 | 0
1925 | 0.2 | 0
1926 | 0.2 | 0
1927 | 0.2 | 0
1928 | 0.2 | 0
1929 | 0.2 | 0
1930 | 0.2 | 0
1931 | 0.2 | 0
1932 | 0.2 | 0
1933 | 0.2 | 0
1934 | 0.2 | 0
1935 | 0.2 | 0
1936 | 0.2 | 0
1937 | 0.2 | 0
1938 | 0.2 | 0
1939 | 0.2 | 0
1940 | 0.2 | 0
1941 | 0.2 | 0
1942 | 0.2 | 0
1943 | 0.2 | 0
1944 | 0.2 | 0
1945 | 0.2 | 0
1946 | 0.2 | 0
1947 | 0.2 | 0
1948 | 0.2 | 0
1949 | 0.2 | 0
1950 | 0.2 | 0
1951 | 0.2 | 0
1952 | 0.2 | 0
1953 | 0.2 | 0
1954 | 0.2 | 0
1955 | 0.2 | 0
1956 | 0.2 | 0
1957 | 0.2 | 0
1958 | 0.2 | 0
1959 | 0.2 | 0
1960 | 0.2 | 0
1961 | 0.2 | 0
1962 | 0.2 | 0
1963 | 0.2 | 0
1964 | 0.2 | 0
1965 | 0.2 | 0
1966 | 0.2 | 0
1967 | 0.2 | 0
1968 | 0.2 | 0
1969 | 0.2 | 0
1970 | 0.2 | 0
1971 | 0.2 | 0
1972 | 0.2 | 0
1973 | 0.2 | 0
1974 | 0.2 | 0
1975 | 0.2 | 0
1976 | 0.2 | 0
1977 | 0.2 | 0
1978 | 0.2 | 0
1979 | 0.2 | 0
1980 | 0.2 | 0
1981 | 0.2 | 0
1982 | 0.2 | 0
1983 | 0.2 | 0
1984 | 0.2 | 0
1985 | 0.2 | 0
1986 | 0.2 | 0
1987 | 0.2 | 0
1988 | 0.2 | 0
1989 | 0.2 | 0
1990 | 0.2 | 0
1991 | 0.2 | 0
1992 | 0.2 | 0
1993 | 0.2 | 0
1994 | 0.2 | 0
1995 | 0.2 | 0
1996 | 0.2 | 0
1997 | 0.2 | 0
1998 | 0.2 | 0
1999 | 0.2 | 0
2000 | 0.2 | 0
2001 | 0.2 | 0
2002 | 0.2 | 0
2003 | 0.2 | 0
2004 | 0.2 | 0
2005 | 0.2 | 0
2006 | 0.2 | 0
2007 | 0.2 | 0
2008 | 0.2 | 0
2009 | 0.2 | 0
2010 | 0.2 | 0
2011 | 0.2 | 0
2012 | 0.2 | 0
2013 | 0.2 | 0
2014 | 0.2 | 0
2015 | 0.2 | 0
2016 | 0.2 | 0
2017 | 0.2 | 0
2018 | 0.2 | 0
2019 | 0.2 | 0
2020 | 0.2 | 0
2021 | 0.2 | 0
2022 | 0.2 | 0
2023 | 0.2 | 0
2024 | 0.2 | 0
2025 | 0.2 | 0
2026 | 0.2 | 0
2027 | 0.2 | 0
2028 | 0.2 | 0
2029 | 0.2 | 0
2030 | 0.2 | 0
2031 | 0.2 | 0
2032 | 0.2 | 0
2033 | 0.2 | 0
2034 | 0.2 | 0
2035 | 0.2 | 0
2036 | 0.2 | 0
2037 | 0.2 | 0
2038 | 0.2 | 0
2039 | 0.2 | 0
2040 | 0.2 | 0
2041 | 0.2 | 0
2042 | 0.2 | 0
2043 | 0.2 | 0
2044 | 0.2 | 0
2045 | 0.2 | 0
2046 | 0.2 | 0
2047 | 0.2 | 0
2048 | 0.2 | 0
2049 | 0.2 | 0
2050 | 0.2 | 0
2051 | 0.2 | 0
2052 | 0.2 | 0
2053 | 0.2 | 0
2054 | 0.2 | 0
2055 | 0.2 | 0
2056 | 0.2 | 0
2057 | 0.2 | 0
2058 | 0.2 | 0
2059 | 0.2 | 0
2060 | 0.2 | 0
2061 | 0.2 | 0
2062 | 0.2 | 0
2063 | 0.2 | 0
2064 | 0.2 | 0
2065 | 0.2 | 0
2066 | 0.2 | 0
2067 | 0.2 | 0
2068 | 0.2 | 0
2069 | 0.2 | 0
2070 | 0.2 | 0
2071 | 0.2 | 0
2072 | 0.2 | 0
2073 | 0.2 | 0
2074 | 0.2 | 0
2075 | 0.2 | 0
2076 | 0.2 | 0
2077 | 0.2 | 0
2078 | 0.2 | 0
2079 | 0.2 | 0
2080 | 0.2 | 0
2081 | 0.2 | 0
2082 | 0.2 | 0
2083 | 0.2 | 0
2084 | 0.2 | 0
2085 | 0.2 | 0
2086 | 0.2 | 0
2087 | 0.2 | 0
2088 | 0.2 | 0
2089 | 0.2 | 0
2090 | 0.2 | 0
2091 | 0.2 | 0
2092 | 0.2 | 0
2093 | 0.2 | 0
2094 | 0.2 | 0
2095 | 0.2 | 0
2096 | 0.2 | 0
2097 | 0.2 | 0
2098 | 0.2 | 0
2099 | 0.2 | 0
2100 | 0.2 | 0
2101 | 0.2 | 0
2102 | 0.2 | 0
2103 | 0.2 | 0
2104 | 0.2 | 0
2105 | 0.2 | 0
2106 | 0.2 | 0
2107 | 0.2 | 0
2108 | 0.2 | 0
2109 | 0.2 | 0
2110 | 0.2 | 0
2111 | 0.2 | 0
2112 | 0.2 | 0
2113 | 0.2 | 0
2114 | 0.2 | 0
2115 | 0.2 | 0
2116 | 0.2 | 0
2117 | 0.2 | 0
2118 | 0.2 | 0
2119 | 0.2 | 0
2120 | 0.2 | 0
2121 | 0.2 | 0
2122 | 0.2 | 0
2123 | 0.2 | 0
2124 | 0.2 | 0
2125 | 0.2 | 0
2126 | 0.2 | 0
2127 | 0.2 | 0
2128 | 0.2 | 0
2129 | 0.2 | 0
2130 | 0.2 | 0
2131 | 0.2 | 0
2132 | 0.2 | 0
2133 | 0.2 | 0
2134 | 0.2 | 0
2135 | 0.2 | 0
2136 | 0.2 | 0
2137 | 0.2 | 0
2138 | 0.2 | 0
2139 | 0.2 | 0
2140 | 0.2 | 0
2141 | 0.2 | 0
2142 | 0.2 | 0
2143 | 0.2 | 0
2144 | 0.2 | 0
2145 | 0.2 | 0
2146 | 0.2 | 0
2147 | 0.2 | 0
2148 | 0.2 | 0
2149 | 0.2 | 0
2150 | 0.2 | 0
2151 | 0.2 | 0
2152 | 0.2 | 0
2153 | 0.2 | 0
2154 | 0.2 | 0
2155 | 0.2 | 0
2156 | 0.2 | 0
2157 | 0.2 | 0
2158 | 0.2 | 0
2159 | 0.2 | 0
2160 | 0.2 | 0
2161 | 0.2 | 0
2162 | 0.2 | 0
2163 | 0.2 | 0
2164 | 0.2 | 0
2165 | 0.2 | 0
2166 | 0.2 | 0
2167 | 0.2 | 0
2168 | 0.2 | 0
2169 | 0.2 | 0
2170 | 0.2 | 0
2171 | 0.2 | 0
2172 | 0.2 | 0
2173 | 0.2 | 0
2174 | 0.2 | 0
2175 | 0.2 | 0
2176 | 0.2 | 0
2177 | 0.2 | 0
2178 | 0.2 | 0
2179 | 0.2 | 0
2180 | 0.2 | 0
2181 | 0.2 | 0
2182 | 0.2 | 0
2183 | 0.2 | 0
2184 | 0.2 | 0
2185 | 0.2 | 0
2186 | 0.2 | 0
2187 | 0.2 | 0
2188 | 0.2 | 0
2189 | 0.2 | 0
2190 | 0.2 | 0
2191 | 0.2 | 0
2192 | 0.2 | 0
2193 | 0.2 | 0
2194 | 0.2 | 0
2195 | 0.2 | 0
2196 | 0.2 | 0
2197 | 0.2 | 0
2198 | 0.2 | 0
2199 | 0.2 | 0
2200 | 0.2 | 0
2201 | 0.2 | 0
2202 | 0.2 | 0
2203 | 0.2 | 0
2204 | 0.2 | 0
2205 | 0.2 | 0
2206 | 0.2 | 0
2207 | 0.2 | 0
2208 | 0.2 | 0
2209 | 0.2 | 0
2210 | 0.2 | 0
2211 | 0.2 | 0
2212 | 0.2 | 0
2213 | 0.2 | 0
2214 | 0.2 | 0
2215 | 0.2 | 0
2216 | 0.2 | 0
2217 | 0.2 | 0
2218 | 0.2 | 0
2219 | 0.2 | 0
2220 | 0.2 | 0
2221 | 0.2 | 0
2222 | 0.2 | 0
2223 | 0.2 | 0
2224 | 0.2 | 0
2225 | 0.2 | 0
2226 | 0.2 | 0
2227 | 0.2 | 0
2228 | 0.2 | 0
2229 | 0.2 | 0
2230 | 0.2 | 0
2231 | 0.2 | 0
2232 | 0.2 | 0
2233 | 0.2 | 0
2234 | 0.2 | 0
2235 | 0.2 | 0
2236 | 0.2 | 0
2237 | 0.2 | 0
2238 | 0.2 | 0
2239 | 0.2 | 0
2240 | 0.2 | 0
2241 | 0.2 | 0
2242 | 0.2 | 0
2243 | 0.2 | 0
2244 | 0.2 | 0
2245 | 0.2 | 0
2246 | 0.2 | 0
2247 | 0.2 | 0
2248 | 0.2 | 0
2249 | 0.2 | 0
2250 | 0.2 | 0
2251 | 0.2 | 0
2252 | 0.2 | 0
2253 | 0.2 | 0
2254 | 0.2 | 0
2255 | 0.2 | 0
2256 | 0.2 | 0
2257 | 0.2 | 0
2258 | 0.2 | 0
2259 | 0.2 | 0
2260 | 0.2 | 0
2261 | 0.2 | 0
2262 | 0.2 | 0
2263 | 0.2 | 0
2264 | 0.2 | 0
2265 | 0.2 | 0
2266 | 0.2 | 0
2267 | 0.2 | 0
2268 | 0.2 | 0
2269 | 0.2 | 0
2270 | 0.2 | 0
2271 | 0.2 | 0
2272 | 0.2 | 0
2273 | 0.2 | 0
2274 | 0.2 | 0
2275 | 0.2 | 0
2276 | 0.2 | 0
2277 | 0.2 | 0
2278 | 0.2 | 0
2279 | 0.2 | 0
2280 | 0.2 | 0
2281 | 0.2 | 0
2282 | 0.2 | 0
2283 | 0.2 | 0
2284 | 0.2 | 0
2285 | 0.2 | 0
2286 | 0.2 | 0
2287 | 0.2 | 0
2288 | 0.2 | 0
2289 | 0.2 | 0
2290 | 0.2 | 0
2291 | 0.2 | 0
2292 | 0.2 | 0
2293 | 0.2 | 0
2294 | 0.2 | 0
2295 | 0.2 | 0
2296 | 0.2 | 0
2297 | 0.2 | 0
2298 | 0.2 | 0
2299 | 0.2 | 0
2300 | 0.2 | 0
2301 | 0.2 | 0
2302 | 0.2 | 0
2303 | 0.2 | 0
2304 | 0.2 | 0
2305 | 0.2 | 0
2306 | 0.2 | 0
2307 | 0.2 | 0
2308 | 0.2 | 0
2309 | 0.2 | 0
2310 | 0.2 | 0
2311 | 0.2 | 0
2312 | 0.2 | 0
2313 | 0.2 | 0
2314 | 0.2 | 0
2315 | 0.2 | 0
2316 | 0.2 | 0
2317 | 0.2 | 0
2318 | 0.2 | 0
2319 | 0.2 | 0
2320 | 0.2 | 0
2321 | 0.2 | 0
2322 | 0.2 | 0
2323 | 0.2 | 0
2324 | 0.2 | 0
2325 | 0.2 | 0
2326 | 0.2 | 0
2327 | 0.2 | 0
2328 | 0.2 | 0
2329 | 0.2 | 0
2330 | 0.2 | 0
2331 | 0.2 | 0
2332 | 0.2 | 0
2333 | 0.2 | 0
2334 | 0.2 | 0
2335 | 0.2 | 0
2336 | 0.2 | 0
2337 | 0.2 | 0
2338 | 0.2 | 0
2339 | 0.2 | 0
2340 | 0.2 | 0
2341 | 0.2 | 0
2342 | 0.2 | 0
2343 | 0.2 | 0
2344 | 0.2 | 0
2345 | 0.2 | 0
2346 | 0.2 | 0
2347 | 0.2 | 0
2348 | 0.2 | 0
2349 | 0.2 | 0
2350 | 0.2 | 0
2351 | 0.2 | 0
2352 | 0.2 | 0
2353 | 0.2 | 0
2354 | 0.2 | 0
2355 | 0.2 | 0
2356 | 0.2 | 0
2357 | 0.2 | 0
2358 | 0.2 | 0
2359 | 0.2 | 0
2360 | 0.2 | 0
2361 | 0.2 | 0
2362 | 0.2 | 0
2363 | 0.2 | 0
2364 | 0.2 | 0
2365 | 0.2 | 0
2366 | 0.2 | 0
2367 | 0.2 | 0
2368 | 0.2 | 0
2369 | 0.2 | 0
2370 | 0.2 | 0
2371 | 0.2 | 0
2372 | 0.2 | 0
2373 | 0.2 | 0
2374 | 0.2 | 0
2375 | 0.2 | 0
2376 | 0.2 | 0
2377 | 0.2 | 0
2378 | 0.2 | 0
2379 | 0.2 | 0
2380 | 0.2 | 0
2381 | 0.2 | 0
2382 | 0.2 | 0
2383 | 0.2 | 0
2384 | 0.2 | 0
2385 | 0.2 | 0
2386 | 0.2 | 0
2387 | 0.2 | 0
2388 | 0.2 | 0
2389 | 0.2 | 0
2390 | 0.2 | 0
2391 | 0.2 | 0
2392 | 0.2 | 0
2393 | 0.2 | 0
2394 | 0.2 | 0
2395 | 0.2 | 0
2396 | 0.2 | 0
2397 | 0.2 | 0
2398 | 0.2 | 0
2399 | 0.2 | 0
2400 | 0.2 | 0
2401 | 0.2 | 0
2402 | 0.2 | 0
2403 | 0.2 | 0
2404 | 0.2 | 0
2405 | 0.2 | 0
2406 | 0.2 | 0
2407 | 0.2 | 0
2408 | 0.2 | 0
2409 | 0.2 | 0
2410 | 0.2 | 0
2411 | 0.2 | 0
2412 | 0.2 | 0
2413 | 0.2 | 0
2414 | 0.2 | 0
2415 | 0.2 | 0
2416 | 0.2 | 0
2417 | 0.2 | 0
2418 | 0.2 | 0
2419 | 0.2 | 0
2420 | 0.2 | 0
2421 | 0.2 | 0
2422 | 0.2 | 0
2423 | 0.2 | 0
2424 | 0.2 | 0
2425 | 0.2 | 0
2426 | 0.2 | 0
2427 | 0.2 | 0
2428 | 0.2 | 0
2429 | 0.2 | 0
2430 | 0.2 | 0
2431 | 0.2 | 0
2432 | 0.2 | 0
2433 | 0.2 | 0
2434 | 0.2 | 0
2435 | 0.2 | 0
2436 | 0.2 | 0
2437 | 0.2 | 0
2438 | 0.2 | 0
2439 | 0.2 | 0
2440 | 0.2 | 0
2441 | 0.2 | 0
2442 | 0.2 | 0
2443 | 0.2 | 0
2444 | 0.2 | 0
2445 | 0.2 | 0
2446 | 0.2 | 0
2447 | 0.2 | 0
2448 | 0.2 | 0
2449 | 0.2 | 0
2450 | 0.2 | 0
2451 | 0.2 | 0
2452 | 0.2 | 0
2453 | 0.2 | 0
2454 | 0.2 | 0
2455 | 0.2 | 0
2456 | 0.2 | 0
2457 | 0.2 | 0
2458 | 0.2 | 0
2459 | 0.2 | 0
2460 | 0.2 | 0
2461 | 0.2 | 0
2462 | 0.2 | 0
2463 | 0.2 | 0
2464 | 0.2 | 0
2465 | 0.2 | 0
2466 | 0.2 | 0
2467 | 0.2 | 0
2468 | 0.2 | 0
2469 | 0.2 | 0
2470 | 0.2 | 0
2471 | 0.2 | 0
2472 | 0.2 | 0
2473 | 0.2 | 0
2474 | 0.2 | 0
2475 | 0.2 | 0
2476 | 0.2 | 0
2477 | 0.2 | 0
2478 | 0.2 | 0
2479 | 0.2 | 0
2480 | 0.2 | 0
2481 | 0.2 | 0
2482 | 0.2 | 0
2483 | 0.2 | 0
2484 | 0.2 | 0
2485 | 0.2 | 0
2486 | 0.2 | 0
2487 | 0.2 | 0
2488 | 0.2 | 0
2489 | 0.2 | 0
2490 | 0.2 | 0
2491 | 0.2 | 0
2492 | 0.2 | 0
2493 | 0.2 | 0
2494 | 0.2 | 0
2495 | 0.2 | 0
2496 | 0.2 | 0
2497 | 0.2 | 0
2498 | 0.2 | 0
2499 | 0.2 | 0
2500 | 0.2 | 0
2501 | 0.2 | 0
2502 | 0.2 | 0
2503 | 0.2 | 0
2504 | 0.2 | 0
2505 | 0.2 | 0
2506 | 0.2 | 0
2507 | 0.2 | 0
2508 | 0.2 | 0
2509 | 0.2 | 0
2510 | 0.2 | 0
2511 | 0.2 | 0
2512 | 0.2 | 0
2513 | 0.2 | 0
2514 | 0.2 | 0
2515 | 0.2 | 0
2516 | 0.2 | 0
2517 | 0.2 | 0
2518 | 0.2 | 0
2519 | 0.2 | 0
2520 | 0.2 | 0
2521 | 0.2 | 0
2522 | 0.2 | 0
2523 | 0.2 | 0
2524 | 0.2 | 0
2525 | 0.2 | 0
2526 | 0.2 | 0
2527 | 0.2 | 0
2528 | 0.2 | 0
2529 | 0.2 | 0
2530 | 0.2 | 0
2531 | 0.2 | 0
2532 | 0.2 | 0
2533 | 0.2 | 0
2534 | 0.2 | 0
2535 | 0.2 | 0
2536 | 0.2 | 0
2537 | 0.2 | 0
2538 | 0.2 | 0
2539 | 0.2 | 0
2540 | 0.2 | 0
2541 | 0.2 | 0
2542 | 0.2 | 0
2543 | 0.2 | 0
2544 | 0.2 | 0
2545 | 0.2 | 0
2546 | 0.2 | 0
2547 | 0.2 | 0
2548 | 0.2 | 0
2549 | 0.2 | 0
2550 | 0.2 | 0
2551 | 0.2 | 0
2552 | 0.2 | 0
2553 | 0.2 | 0
2554 | 0.2 | 0
2555 | 0.2 | 0
2556 | 0.2 | 0
2557 | 0.2 | 0
2558 | 0.2 | 0
2559 | 0.2 | 0
2560 | 0.2 | 0
2561 | 0.2 | 0
2562 | 0.2 | 0
2563 | 0.2 | 0
2564 | 0.2 | 0
2565 | 0.2 | 0
2566 | 0.2 | 0
2567 | 0.2 | 0
2568 | 0.2 | 0
2569 | 0.2 | 0
2570 | 0.2 | 0
2571 | 0.2 | 0
2572 | 0.2 | 0
2573 | 0.2 | 0
2574 | 0.2 | 0
2575 | 0.2 | 0
2576 | 0.2 | 0
2577 | 0.2 | 0
2578 | 0.2 | 0
2579 | 0.2 | 0
2580 | 0.2 | 0
2581 | 0.2 | 0
2582 | 0.2 | 0
2583 | 0.2 | 0
2584 | 0.2 | 0
2585 | 0.2 | 0
2586 | 0.2 | 0
2587 | 0.2 | 0
2588 | 0.2 | 0
2589 | 0.2 | 0
2590 | 0.2 | 0
2591 | 0.2 | 0
2592 | 0.2 | 0
2593 | 0.2 | 0
2594 | 0.2 | 0
2595 | 0.2 | 0
2596 | 0.2 | 0
2597 | 0.2 | 0
2598 | 0.2 | 0
2599 | 0.2 | 0
2600 | 0.2 | 0
2601 | 0.2 | 0
2602 | 0.2 | 0
2603 | 0.2 | 0
2604 | 0.2 | 0
2605 | 0.2 | 0
2606 | 0.2 | 0
2607 | 0.2 | 0
2608 | 0.2 | 0
2609 | 0.2 | 0
2610 | 0.2 | 0
2611 | 0.2 | 0
2612 | 0.2 | 0
2613 | 0.2 | 0
2614 | 0.2 | 0
2615 | 0.2 | 0
2616 | 0.2 | 0
2617 | 0.2 | 0
2618 | 0.2 | 0
2619 | 0.2 | 0
2620 | 0.2 | 0
2621 | 0.2 | 0
2622 | 0.2 | 0
2623 | 0.2 | 0
2624 | 0.2 | 0
2625 | 0.2 | 0
2626 | 0.2 | 0
2627 | 0.2 | 0
2628 | 0.2 | 0
2629 | 0.2 | 0
2630 | 0.2 | 0
2631 | 0.2 | 0
2632 | 0.2 | 0
2633 | 0.2 | 0
2634 | 0.2 | 0
2635 | 0.2 | 0
2636 | 0.2 | 0
2637 | 0.2 | 0
2638 | 0.2 | 0
2639 | 0.2 | 0
2640 | 0.2 | 0
2641 | 0.2 | 0
2642 | 0.2 | 0
2643 | 0.2 | 0
2644 | 0.2 | 0
2645 | 0.2 | 0
2646 | 0.2 | 0
2647 | 0.2 | 0
2648 | 0.2 | 0
2649 | 0.2 | 0
2650 | 0.2 | 0
2651 | 0.2 | 0
2652 | 0.2 | 0
2653 | 0.2 | 0
2654 | 0.2 | 0
2655 | 0.2 | 0
2656 | 0.2 | 0
2657 | 0.2 | 0
2658 | 0.2 | 0
2659 | 0.2 | 0
2660 | 0.2 | 0
2661 | 0.2 | 0
2662 | 0.2 | 0
2663 | 0.2 | 0
2664 | 0.2 | 0
2665 | 0.2 | 0
2666 | 0.2 | 0
2667 | 0.2 | 0
2668 | 0.2 | 0
2669 | 0.2 | 0
2670 | 0.2 | 0
2671 | 0.2 | 0
2672 | 0.2 | 0
2673 | 0.2 | 0
2674 | 0.2 | 0
2675 | 0.2 | 0
2676 | 0.2 | 0
2677 | 0.2 | 0
2678 | 0.2 | 0
2679 | 0.2 | 0
2680 | 0.2 | 0
2681 | 0.2 | 0
2682 | 0.2 | 0
2683 | 0.2 | 0
2684 | 0.2 | 0
2685 | 0.2 | 0
2686 | 0.2 | 0
2687 | 0.2 | 0
2688 | 0.2 | 0
2689 | 0.2 | 0
2690 | 0.2 | 0
2691 | 0.2 | 0
2692 | 0.2 | 0
2693 | 0.2 | 0
2694 | 0.2 | 0
2695 | 0.2 | 0
2696 | 0.2 | 0
2697 | 0.2 | 0
2698 | 0.2 | 0
2699 | 0.2 | 0
2700 | 0.2 | 0
2701 | 0.2 | 0
2702 | 0.2 | 0
2703 | 0.2 | 0
2704 | 0.2 | 0
2705 | 0.2 | 0
2706 | 0.2 | 0
2707 | 0.2 | 0
2708 | 0.2 | 0
2709 | 0.2 | 0
2710 | 0.2 | 0
2711 | 0.2 | 0
2712 | 0.2 | 0
2713 | 0.2 | 0
2714 | 0.2 | 0
2715 | 0.2 | 0
2716 | 0.2 | 0
2717 | 0.2 | 0
2718 | 0.2 | 0
2719 | 0.2 | 0
2720 | 0.2 | 0
2721 | 0.2 | 0
2722 | 0.2 | 0
2723 | 0.2 | 0
2724 | 0.2 | 0
2725 | 0.2 | 0
2726 | 0.2 | 0
2727 | 0.2 | 0
2728 | 0.2 | 0
2729 | 0.2 | 0
2730 | 0.2 | 0
2731 | 0.2 | 0
2732 | 0.2 | 0
2733 | 0.2 | 0
2734 | 0.2 | 0
2735 | 0.2 | 0
2736 | 0.2 | 0
2737 | 0.2 | 0
2738 | 0.2 | 0
2739 | 0.2 | 0
2740 | 0.2 | 0
2741 | 0.2 | 0
2742 | 0.2 | 0
2743 | 0.2 | 0
2744 | 0.2 | 0
2745 | 0.2 | 0
2746 | 0.2 | 0
2747 | 0.2 | 0
2748 | 0.2 | 0
2749 | 0.2 | 0
2750 | 0.2 | 0
2751 | 0.2 | 0
2752 | 0.2 | 0
2753 | 0.2 | 0
2754 | 0.2 | 0
2755 | 0.2 | 0
2756 | 0.2 | 0
2757 | 0.2 | 0
2758 | 0.2 | 0
2759 | 0.2 | 0
2760 | 0.2 | 0
2761 | 0.2 | 0
2762 | 0.2 | 0
2763 | 0.2 | 0
2764 | 0.2 | 0
2765 | 0.2 | 0
2766 | 0.2 | 0
2767 | 0.2 | 0
2768 | 0.2 | 0
2769 | 0.2 | 0
2770 | 0.2 | 0
2771 | 0.2 | 0
2772 | 0.2 | 0
2773 | 0.2 | 0
2774 | 0.2 | 0
2775 | 0.2 | 0
2776 | 0.2 | 0
2777 | 0.2 | 0
2778 | 0.2 | 0
2779 | 0.2 | 0
2780 | 0.2 | 0
2781 | 0.2 | 0
2782 | 0.2 | 0
2783 | 0.2 | 0
2784 | 0.2 | 0
2785 | 0.2 | 0
2786 | 0.2 | 0
2787 | 0.2 | 0
2788 | 0.2 | 0
2789 | 0.2 | 0
2790 | 0.2 | 0
2791 | 0.2 | 0
2792 | 0.2 | 0
2793 | 0.2 | 0
2794 | 0.2 | 0
2795 | 0.2 | 0
2796 | 0.2 | 0
2797 | 0.2 | 0
2798 | 0.2 | 0
2799 | 0.2 | 0
2800 | 0.2 | 0
2801 | 0.2 | 0
2802 | 0.2 | 0
2803 | 0.2 | 0
2804 | 0.2 | 0
2805 | 0.2 | 0
2806 | 0.2 | 0
2807 | 0.2 | 0
2808 | 0.2 | 0
2809 | 0.2 | 0
2810 | 0.2 | 0
2811 | 0.2 | 0
2812 | 0.2 | 0
2813 | 0.2 | 0
2814 | 0.2 | 0
2815 | 0.2 | 0
2816 | 0.2 | 0
2817 | 0.2 | 0
2818 | 0.2 | 0
2819 | 0.2 | 0
2820 | 0.2 | 0
2821 | 0.2 | 0
2822 | 0.2 | 0
2823 | 0.2 | 0
2824 | 0.2 | 0
2825 | 0.2 | 0
2826 | 0.2 | 0
2827 | 0.2 | 0
2828 | 0.2 | 0
2829 | 0.2 | 0
2830 | 0.2 | 0
2831 | 0.2 | 0
2832 | 0.2 | 0
2833 | 0.2 | 0
2834 | 0.2 | 0
2835 | 0.2 | 0
2836 | 0.2 | 0
2837 | 0.2 | 0
2838 | 0.2 | 0
2839 | 0.2 | 0
2840 | 0.2 | 0
2841 | 0.2 | 0
2842 | 0.2 | 0
2843 | 0.2 | 0
2844 | 0.2 | 0
2845 | 0.2 | 0
2846 | 0.2 | 0
2847 | 0.2 | 0
2848 | 0.2 | 0
2849 | 0.2 | 0
2850 | 0.2 | 0
2851 | 0.2 | 0
2852 | 0.2 | 0
2853 | 0.2 | 0
2854 | 0.2 | 0
2855 | 0.2 | 0
2856 | 0.2 | 0
2857 | 0.2 | 0
2858 | 0.2 | 0
2859 | 0.2 | 0
2860 | 0.2 | 0
2861 | 0.2 | 0
2862 | 0.2 | 0
2863 | 0.2 | 0
2864 | 0.2 | 0
2865 | 0.2 | 0
2866 | 0.2 | 0
2867 | 0.2 | 0
2868 | 0.2 | 0
2869 | 0.2 | 0
2870 | 0.2 | 0
2871 | 0.2 | 0
2872 | 0.2 | 0
2873 | 0.2 | 0
2874 | 0.2 | 0
2875 | 0.2 | 0
2876 | 0.2 | 0
2877 | 0.2 | 0
2878 | 0.2 | 0
2879 | 0.2 | 0
2880 | 0.2 | 0
2881 | 0.2 | 0
2882 | 0.2 | 0
2883 | 0.2 | 0
2884 | 0.2 | 0
2885 | 0.2 | 0
2886 | 0.2 | 0
2887 | 0.2 | 0
2888 | 0.2 | 0
2889 | 0.2 | 0
2890 | 0.2 | 0
2891 | 0.2 | 0
2892 | 0.2 | 0
2893 | 0.2 | 0
2894 | 0.2 | 0
2895 | 0.2 | 0
2896 | 0.2 | 0
2897 | 0.2 | 0
2898 | 0.2 | 0
2899 | 0.2 | 0
2900 | 0.2 | 0
2901 | 0.2 | 0
2902 | 0.2 | 0
2903 | 0.2 | 0
2904 | 0.2 | 0
2905 | 0.2 | 0
2906 | 0.2 | 0
2907 | 0.2 | 0
2908 | 0.2 | 0
2909 | 0.2 | 0
2910 | 0.2 | 0
2911 | 0.2 | 0
2912 | 0.2 | 0
2913 | 0.2 | 0
2914 | 0.2 | 0
2915 | 0.2 | 0
2916 | 0.2 | 0
2917 | 0.2 | 0
2918 | 0.2 | 0
2919 | 0.2 | 0
2920 | 0.2 | 0
2921 | 0.2 | 0
2922 | 0.2 | 0
2923 | 0.2 | 0
2924 | 0.2 | 0
2925 | 0.2 | 0
2926 | 0.2 | 0
2927 | 0.2 | 0
2928 | 0.2 | 0
2929 | 0.2 | 0
2930 | 0.2 | 0
2931 | 0.2 | 0
2932 | 0.2 | 0
2933 | 0.2 | 0
2934 | 0.2 | 0
2935 | 0.2 | 0
2936 | 0.2 | 0
2937 | 0.2 | 0
2938 | 0.2 | 0
2939 | 0.2 | 0
2940 | 0.2 | 0
2941 | 0.2 | 0
2942 | 0.2 | 0
2943 | 0.2 | 0
2944 | 0.2 | 0
2945 | 0.2 | 0
2946 | 0.2 | 0
2947 | 0.2 | 0
2948 | 0.2 | 0
2949 | 0.2 | 0
2950 | 0.2 | 0
2951 | 0.2 | 0
2952 | 0.2 | 0
2953 | 0.2 | 0
2954 | 0.2 | 0
2955 | 0.2 | 0
2956 | 0.2 | 0
2957 | 0.2 | 0
2958 | 0.2 | 0
2959 | 0.2 | 0
2960 | 0.2 | 0
2961 | 0.2 | 0
2962 | 0.2 | 0
2963 | 0.2 | 0
2964 | 0.2 | 0
2965 | 0.2 | 0
2966 | 0.2 | 0
2967 | 0.2 | 0
2968 | 0.2 | 0
2969 | 0.2 | 0
2970 | 0.2 | 0
2971 | 0.2 | 0
2972 | 0.2 | 0
2973 | 0.2 | 0
2974 | 0.2 | 0
2975 | 0.2 | 0
2976 | 0.2 | 0
2977 | 0.2 | 0
2978 | 0.2 | 0
2979 | 0.2 | 0
2980 | 0.2 | 0
2981 | 0.2 | 0
2982 | 0.2 | 0
2983 | 0.2 | 0
2984 | 0.2 | 0
2985 | 0.2 | 0
2986 | 0.2 | 0
2987 | 0.2 | 0
2988 | 0.2 | 0
2989 | 0.2 | 0
2990 | 0.2 | 0
2991 | 0.2 | 0
2992 | 0.2 | 0
2993 | 0.2 | 0
2994 | 0.2 | 0
2995 | 0.2 | 0
2996 | 0.2 | 0
2997 | 0.2 | 0
2998 | 0.2 | 0
2999 | 0.2 | 0
3000 | 0.2 | 0
3001 | 0.2 | 0
3002 | 0.2 | 0
3003 | 0.2 | 0
3004 | 0.2 | 0
3005 | 0.2 | 0
3006 | 0.2 | 0
3007 | 0.2 | 0
3008 | 0.2 | 0
3009 | 0.2 | 0
3010 | 0.2 | 0
3011 | 0.2 | 0
3012 | 0.2 | 0
3013 | 0.2 | 0
3014 | 0.2 | 0
3015 | 0.2 | 0
3016 | 0.2 | 0
3017 | 0.2 | 0
3018 | 0.2 | 0
3019 | 0.2 | 0
3020 | 0.2 | 0
3021 | 0.2 | 0
3022 | 0.2 | 0
3023 | 0.2 | 0
3024 | 0.2 | 0
3025 | 0.2 | 0
3026 | 0.2 | 0
3027 | 0.2 | 0
3028 | 0.2 | 0
3029 | 0.2 | 0
3030 | 0.2 | 0
3031 | 0.2 | 0
3032 | 0.2 | 0
3033 | 0.2 | 0
3034 | 0.2 | 0
3035 | 0.2 | 0
3036 | 0.2 | 0
3037 | 0.2 | 0
3038 | 0.2 | 0
3039 | 0.2 | 0
3040 | 0.2 | 0
3041 | 0.2 | 0
3042 | 0.2 | 0
3043 | 0.2 | 0
3044 | 0.2 | 0
3045 | 0.2 | 0
3046 | 0.2 | 0
3047 | 0.2 | 0
3048 | 0.2 | 0
3049 | 0.2 | 0
3050 | 0.2 | 0
3051 | 0.2 | 0
3052 | 0.2 | 0
3053 | 0.2 | 0
3054 | 0.2 | 0
3055 | 0.2 | 0
3056 | 0.2 | 0
3057 | 0.2 | 0
3058 | 0.2 | 0
3059 | 0.2 | 0
3060 | 0.2 | 0
3061 | 0.2 | 0
3062 | 0.2 | 0
3063 | 0.2 | 0
3064 | 0.2 | 0
3065 | 0.2 | 0
3066 | 0.2 | 0
3067 | 0.2 | 0
3068 | 0.2 | 0
3069 | 0.2 | 0
3070 | 0.2 | 0
3071 | 0.2 | 0
3072 | 0.2 | 0
3073 | 0.2 | 0
3074 | 0.2 | 0
3075 | 0.2 | 0
3076 | 0.2 | 0
3077 | 0.2 | 0
3078 | 0.2 | 0
3079 | 0.2 | 0
3080 | 0.2 | 0
3081 | 0.2 | 0
3082 | 0.2 | 0
3083 | 0.2 | 0
3084 | 0.2 | 0
3085 | 0.2 | 0
3086 | 0.2 | 0
3087 | 0.2 | 0
3088 | 0.2 | 0
3089 | 0.2 | 0
3090 | 0.2 | 0
3091 | 0.2 | 0
3092 | 0.2 | 0
3093 | 0.2 | 0
3094 | 0.2 | 0
3095 | 0.2 | 0
3096 | 0.2 | 0
3097 | 0.2 | 0
3098 | 0.2 | 0
3099 | 0.2 | 0
3100 | 0.2 | 0
3101 | 0.2 | 0
3102 | 0.2 | 0
3103 | 0.2 | 0
3104 | 0.2 | 0
3105 | 0.2 | 0
3106 | 0.2 | 0
3107 | 0.2 | 0
3108 | 0.2 | 0
3109 | 0.2 | 0
3110 | 0.2 | 0
3111 | 0.2 | 0
3112 | 0.2 | 0
3113 | 0.2 | 0
3114 | 0.2 | 0
3115 | 0.2 | 0
3116 | 0.2 | 0
3117 | 0.2 | 0
3118 | 0.2 | 0
3119 | 0.2 | 0
3120 | 0.2 | 0
3121 | 0.2 | 0
3122 | 0.2 | 0
3123 | 0.2 | 0
3124 | 0.2 | 0
3125 | 0.2 | 0
3126 | 0.2 | 0
3127 | 0.2 | 0
3128 | 0.2 | 0
3129 | 0.2 | 0
3130 | 0.2 | 0
3131 | 0.2 | 0
3132 | 0.2 | 0
3133 | 0.2 | 0
3134 | 0.2 | 0
3135 | 0.2 | 0
3136 | 0.2 | 0
3137 | 0.2 | 0
3138 | 0.2 | 0
3139 | 0.2 | 0
3140 | 0.2 | 0
3141 | 0.2 | 0
3142 | 0.2 | 0
3143 | 0.2 | 0
3144 | 0.2 | 0
3145 | 0.2 | 0
3146 | 0.2 | 0
3147 | 0.2 | 0
3148 | 0.2 | 0
3149 | 0.2 | 0
3150 | 0.2 | 0
3151 | 0.2 | 0
3152 | 0.2 | 0
3153 | 0.2 | 0
3154 | 0.2 | 0
3155 | 0.2 | 0
3156 | 0.2 | 0
3157 | 0.2 | 0
3158 | 0.2 | 0
3159 | 0.2 | 0
3160 | 0.2 | 0
3161 | 0.2 | 0
3162 | 0.2 | 0
3163 | 0.2 | 0
3164 | 0.2 | 0
3165 | 0.2 | 0
3166 | 0.2 | 0
3167 | 0.2 | 0
3168 | 0.2 | 0
3169 | 0.2 | 0
3170 | 0.2 | 0
3171 | 0.2 | 0
3172 | 0.2 | 0
3173 | 0.2 | 0
3174 | 0.2 | 0
3175 | 0.2 | 0
3176 | 0.2 | 0
3177 | 0.2 | 0
3178 | 0.2 | 0
3179 | 0.2 | 0
3180 | 0.2 | 0
3181 | 0.2 | 0
3182 | 0.2 | 0
3183 | 0.2 | 0
3184 | 0.2 | 0
3185 | 0.2 | 0
3186 | 0.2 | 0
3187 | 0.2 | 0
3188 | 0.2 | 0
3189 | 0.2 | 0
3190 | 0.2 | 0
3191 | 0.2 | 0
3192 | 0.2 | 0
3193 | 0.2 | 0
3194 | 0.2 | 0
3195 | 0.2 | 0
3196 | 0.2 | 0
3197 | 0.2 | 0
3198 | 0.2 | 0
3199 | 0.2 | 0
3200 | 0.2 | 0
3201 | 0.2 | 0
3202 | 0.2 | 0
3203 | 0.2 | 0
3204 | 0.2 | 0
3205 | 0.2 | 0
3206 | 0.2 | 0
3207 | 0.2 | 0
3208 | 0.2 | 0
3209 | 0.2 | 0
3210 | 0.2 | 0
3211 | 0.2 | 0
3212 | 0.2 | 0
3213 | 0.2 | 0
3214 | 0.2 | 0
3215 | 0.2 | 0
3216 | 0.2 | 0
3217 | 0.2 | 0
3218 | 0.2 | 0
3219 | 0.2 | 0
3220 | 0.2 | 0
3221 | 0.2 | 0
3222 | 0.2 | 0
3223 | 0.2 | 0
3224 | 0.2 | 0
3225 | 0.2 | 0
3226 | 0.2 | 0
3227 | 0.2 | 0
3228 | 0.2 | 0
3229 | 0.2 | 0
3230 | 0.2 | 0
3231 | 0.2 | 0
3232 | 0.2 | 0
3233 | 0.2 | 0
3234 | 0.2 | 0
3235 | 0.2 | 0
3236 | 0.2 | 0
3237 | 0.2 | 0
3238 | 0.2 | 0
3239 | 0.2 | 0
3240 | 0.2 | 0
3241 | 0.2 | 0
3242 | 0.2 | 0
3243 | 0.2 | 0
3244 | 0.2 | 0
3245 | 0.2 | 0
3246 | 0.2 | 0
3247 | 0.2 | 0
3248 | 0.2 | 0
3249 | 0.2 | 0
3250 | 0.2 | 0
3251 | 0.2 | 0
3252 | 0.2 | 0
3253 | 0.2 | 0
3254 | 0.2 | 0
3255 | 0.2 | 0
3256 | 0.2 | 0
3257 | 0.2 | 0
3258 | 0.2 | 0
3259 | 0.2 | 0
3260 | 0.2 | 0
3261 | 0.2 | 0
3262 | 0.2 | 0
3263 | 0.2 | 0
3264 | 0.2 | 0
3265 | 0.2 | 0
3266 | 0.2 | 0
3267 | 0.2 | 0
3268 | 0.2 | 0
3269 | 0.2 | 0
3270 | 0.2 | 0
3271 | 0.2 | 0
3272 | 0.2 | 0
3273 | 0.2 | 0
3274 | 0.2 | 0
3275 | 0.2 | 0
3276 | 0.2 | 0
3277 | 0.2 | 0
3278 | 0.2 | 0
3279 | 0.2 | 0
3280 | 0.2 | 0
3281 | 0.2 | 0
3282 | 0.2 | 0
3283 | 0.2 | 0
3284 | 0.2 | 0
3285 | 0.2 | 0
3286 | 0.2 | 0
3287 | 0.2 | 0
3288 | 0.2 | 0
3289 | 0.2 | 0
3290 | 0.2 | 0
3291 | 0.2 | 0
3292 | 0.2 | 0
3293 | 0.2 | 0
3294 | 0.2 | 0
3295 | 0.2 | 0
3296 | 0.2 | 0
3297 | 0.2 | 0
3298 | 0.2 | 0
3299 | 0.2 | 0
3300 | 0.2 | 0
3301 | 0.2 | 0
3302 | 0.2 | 0
3303 | 0.2 | 0
3304 | 0.2 | 0
3305 | 0.2 | 0
3306 | 0.2 | 0
3307 | 0.2 | 0
3308 | 0.2 | 0
3309 | 0.2 | 0
3310 | 0.2 | 0
3311 | 0.2 | 0
3312 | 0.2 | 0
3313 | 0.2 | 0
3314 | 0.2 | 0
3315 | 0.2 | 0
3316 | 0.2 | 0
3317 | 0.2 | 0
3318 | 0.2 | 0
3319 | 0.2 | 0
3320 | 0.2 | 0
3321 | 0.2 | 0
3322 | 0.2 | 0
3323 | 0.2 | 0
3324 | 0.2 | 0
3325 | 0.2 | 0
3326 | 0.2 | 0
3327 | 0.2 | 0
3328 | 0.2 | 0
3329 | 0.2 | 0
3330 | 0.2 | 0
3331 | 0.2 | 0
3332 | 0.2 | 0
3333 | 0.2 | 0
3334 | 0.2 | 0
3335 | 0.2 | 0
3336 | 0.2 | 0
3337 | 0.2 | 0
3338 | 0.2 | 0
3339 | 0.2 | 0
3340 | 0.2 | 0
3341 | 0.2 | 0
3342 | 0.2 | 0
3343 | 0.2 | 0
3344 | 0.2 | 0
3345 | 0.2 | 0
3346 | 0.2 | 0
3347 | 0.2 | 0
3348 | 0.2 | 0
3349 | 0.2 | 0
3350 | 0.2 | 0
3351 | 0.2 | 0
3352 | 0.2 | 0
3353 | 0.2 | 0
3354 | 0.2 | 0
3355 | 0.2 | 0
3356 | 0.2 | 0
3357 | 0.2 | 0
3358 | 0.2 | 0
3359 | 0.2 | 0
3360 | 0.2 | 0
3361 | 0.2 | 0
3362 | 0.2 | 0
3363 | 0.2 | 0
3364 | 0.2 | 0
3365 | 0.2 | 0
3366 | 0.2 | 0
3367 | 0.2 | 0
3368 | 0.2 | 0
3369 | 0.2 | 0
3370 | 0.2 | 0
3371 | 0.2 | 0
3372 | 0.2 | 0
3373 | 0.2 | 0
3374 | 0.2 | 0
3375 | 0.2 | 0
3376 | 0.2 | 0
3377 | 0.2 | 0
3378 | 0.2 | 0
3379 | 0.2 | 0
3380 | 0.2 | 0
3381 | 0.2 | 0
3382 | 0.2 | 0
3383 | 0.2 | 0
3384 | 0.2 | 0
3385 | 0.2 | 0
3386 | 0.2 | 0
3387 | 0.2 | 0
3388 | 0.2 | 0
3389 | 0.2 | 0
3390 | 0.2 | 0
3391 | 0.2 | 0
3392 | 0.2 | 0
3393 | 0.2 | 0
3394 | 0.2 | 0
3395 | 0.2 | 0
3396 | 0.2 | 0
3397 | 0.2 | 0
3398 | 0.2 | 0
3399 | 0.2 | 0
3400 | 0.2 | 0
3401 | 0.2 | 0
3402 | 0.2 | 0
3403 | 0.2 | 0
3404 | 0.2 | 0
3405 | 0.2 | 0
3406 | 0.2 | 0
3407 | 0.2 | 0
3408 | 0.2 | 0
3409 | 0.2 | 0
3410 | 0.2 | 0
3411 | 0.2 | 0
3412 | 0.2 | 0
3413 | 0.2 | 0
3414 | 0.2 | 0
3415 | 0.2 | 0
3416 | 0.2 | 0
3417 | 0.2 | 0
3418 | 0.2 | 0
3419 | 0.2 | 0
3420 | 0.2 | 0
3421 | 0.2 | 0
3422 | 0.2 | 0
3423 | 0.2 | 0
3424 | 0.2 | 0
3425 | 0.2 | 0
3426 | 0.2 | 0
3427 | 0.2 | 0
3428 | 0.2 | 0
3429 | 0.2 | 0
3430 | 0.2 | 0
3431 | 0.2 | 0
3432 | 0.2 | 0
3433 | 0.2 | 0
3434 | 0.2 | 0
3435 | 0.2 | 0
3436 | 0.2 | 0
3437 | 0.2 | 0
3438 | 0.2 | 0
3439 | 0.2 | 0
3440 | 0.2 | 0
3441 | 0.2 | 0
3442 | 0.2 | 0
3443 | 0.2 | 0
3444 | 0.2 | 0
3445 | 0.2 | 0
3446 | 0.2 | 0
3447 | 0.2 | 0
3448 | 0.2 | 0
3449 | 0.2 | 0
3450 | 0.2 | 0
3451 | 0.2 | 0
3452 | 0.2 | 0
3453 | 0.2 | 0
3454 | 0.2 | 0
3455 | 0.2 | 0
3456 | 0.2 | 0
3457 | 0.2 | 0
3458 | 0.2 | 0
3459 | 0.2 | 0
3460 | 0.2 | 0
3461 | 0.2 | 0
3462 | 0.2 | 0
3463 | 0.2 | 0
3464 | 0.2 | 0
3465 | 0.2 | 0
3466 | 0.2 | 0
3467 | 0.2 | 0
3468 | 0.2 | 0
3469 | 0.2 | 0
3470 | 0.2 | 0
3471 | 0.2 | 0
3472 | 0.2 | 0
3473 | 0.2 | 0
3474 | 0.2 | 0
3475 | 0.2 | 0
3476 | 0.2 | 0
3477 | 0.2 | 0
3478 | 0.2 | 0
3479 | 0.2 | 0
3480 | 0.2 | 0
3481 | 0.2 | 0
3482 | 0.2 | 0
3483 | 0.2 | 0
3484 | 0.2 | 0
3485 | 0.2 | 0
3486 | 0.2 | 0
3487 | 0.2 | 0
3488 | 0.2 | 0
3489 | 0.2 | 0
3490 | 0.2 | 0
3491 | 0.2 | 0
3492 | 0.2 | 0
3493 | 0.2 | 0
3494 | 0.2 | 0
3495 | 0.2 | 0
3496 | 0.2 | 0
3497 | 0.2 | 0
3498 | 0.2 | 0
3499 | 0.2 | 0
3500 | 0.2 | 0
3501 | 0.2 | 0
3502 | 0.2 | 0
3503 | 0.2 | 0
3504 | 0.2 | 0
3505 | 0.2 | 0
3506 | 0.2 | 0
3507 | 0.2 | 0
3508 | 0.2 | 0
3509 | 0.2 | 0
3510 | 0.2 | 0
3511 | 0.2 | 0
3512 | 0.2 | 0
3513 | 0.2 | 0
3514 | 0.2 | 0
3515 | 0.2 | 0
3516 | 0.2 | 0
3517 | 0.2 | 0
3518 | 0.2 | 0
3519 | 0.2 | 0
3520 | 0.2 | 0
3521 | 0.2 | 0
3522 | 0.2 | 0
3523 | 0.2 | 0
3524 | 0.2 | 0
3525 | 0.2 | 0
3526 | 0.2 | 0
3527 | 0.2 | 0
3528 | 0.2 | 0
3529 | 0.2 | 0
3530 | 0.2 | 0
3531 | 0.2 | 0
3532 | 0.2 | 0
3533 | 0.2 | 0
3534 | 0.2 | 0
3535 | 0.2 | 0
3536 | 0.2 | 0
3537 | 0.2 | 0
3538 | 0.2 | 0
3539 | 0.2 | 0
3540 | 0.2 | 0
3541 | 0.2 | 0
3542 | 0.2 | 0
3543 | 0.2 | 0
3544 | 0.2 | 0
3545 | 0.2 | 0
3546 | 0.2 | 0
3547 | 0.2 | 0
3548 | 0.2 | 0
3549 | 0.2 | 0
3550 | 0.2 | 0
3551 | 0.2 | 0
3552 | 0.2 | 0
3553 | 0.2 | 0
3554 | 0.2 | 0
3555 | 0.2 | 0
3556 | 0.2 | 0
3557 | 0.2 | 0
3558 | 0.2 | 0
3559 | 0.2 | 0
3560 | 0.2 | 0
3561 | 0.2 | 0
3562 | 0.2 | 0
3563 | 0.2 | 0
3564 | 0.2 | 0
3565 | 0.2 | 0
3566 | 0.2 | 0
3567 | 0.2 | 0
3568 | 0.2 | 0
3569 | 0.2 | 0
3570 | 0.2 | 0
3571 | 0.2 | 0
3572 | 0.2 | 0
3573 | 0.2 | 0
3574 | 0.2 | 0
3575 | 0.2 | 0
3576 | 0.2 | 0
3577 | 0.2 | 0
3578 | 0.2 | 0
3579 | 0.2 | 0
3580 | 0.2 | 0
3581 | 0.2 | 0
3582 | 0.2 | 0
3583 | 0.2 | 0
3584 | 0.2 | 0
3585 | 0.2 | 0
3586 | 0.2 | 0
3587 | 0.2 | 0
3588 | 0.2 | 0
3589 | 0.2 | 0
3590 | 0.2 | 0
3591 | 0.2 | 0
3592 | 0.2 | 0
3593 | 0.2 | 0
3594 | 0.2 | 0
3595 | 0.2 | 0
3596 | 0.2 | 0
3597 | 0.2 | 0
3598 | 0.2 | 0
3599 | 0.2 | 0
3600 | 0.2 | 0
3601 | 0.2 | 0
3602 | 0.2 | 0
3603 | 0.2 | 0
3604 | 0.2 | 0
3605 | 0.2 | 0
3606 | 0.2 | 0
3607 | 0.2 | 0
3608 | 0.2 | 0
3609 | 0.2 | 0
3610 | 0.2 | 0
3611 | 0.2 | 0
3612 | 0.2 | 0
3613 | 0.2 | 0
3614 | 0.2 | 0
3615 | 0.2 | 0
3616 | 0.2 | 0
3617 | 0.2 | 0
3618 | 0.2 | 0
3619 | 0.2 | 0
3620 | 0.2 | 0
3621 | 0.2 | 0
3622 | 0.2 | 0
3623 | 0.2 | 0
3624 | 0.2 | 0
3625 | 0.2 | 0
3626 | 0.2 | 0
3627 | 0.2 | 0
3628 | 0.2 | 0
3629 | 0.2 | 0
3630 | 0.2 | 0
3631 | 0.2 | 0
3632 | 0.2 | 0
3633 | 0.2 | 0
3634 | 0.2 | 0
3635 | 0.2 | 0
3636 | 0.2 | 0
3637 | 0.2 | 0
3638 | 0.2 | 0
3639 | 0.2 | 0
3640 | 0.2 | 0
3641 | 0.2 | 0
3642 | 0.2 | 0
3643 | 0.2 | 0
3644 | 0.2 | 0
3645 | 0.2 | 0
3646 | 0.2 | 0
3647 | 0.2 | 0
3648 | 0.2 | 0
3649 | 0.2 | 0
3650 | 0.2 | 0
3651 | 0.2 | 0
3652 | 0.2 | 0
3653 | 0.2 | 0
3654 | 0.2 | 0
3655 | 0.2 | 0
3656 | 0.2 | 0
3657 | 0.2 | 0
3658 | 0.2 | 0
3659 | 0.2 | 0
3660 | 0.2 | 0
3661 | 0.2 | 0
3662 | 0.2 | 0
3663 | 0.2 | 0
3664 | 0.2 | 0
3665 | 0.2 | 0
3666 | 0.2 | 0
3667 | 0.2 | 0
3668 | 0.2 | 0
3669 | 0.2 | 0
3670 | 0.2 | 0
3671 | 0.2 | 0
3672 | 0.2 | 0
3673 | 0.2 | 0
3674 | 0.2 | 0
3675 | 0.2 | 0
3676 | 0.2 | 0
3677 | 0.2 | 0
3678 | 0.2 | 0
3679 | 0.2 | 0
3680 | 0.2 | 0
3681 | 0.2 | 0
3682 | 0.2 | 0
3683 | 0.2 | 0
3684 | 0.2 | 0
3685 | 0.2 | 0
3686 | 0.2 | 0
3687 | 0.2 | 0
3688 | 0.2 | 0
3689 | 0.2 | 0
3690 | 0.2 | 0
3691 | 0.2 | 0
3692 | 0.2 | 0
3693 | 0.2 | 0
3694 | 0.2 | 0
3695 | 0.2 | 0
3696 | 0.2 | 0
3697 | 0.2 | 0
3698 | 0.2 | 0
3699 | 0.2 | 0
3700 | 0.2 | 0
3701 | 0.2 | 0
3702 | 0.2 | 0
3703 | 0.2 | 0
3704 | 0.2 | 0
3705 | 0.2 | 0
3706 | 0.2 | 0
3707 | 0.2 | 0
3708 | 0.2 | 0
3709 | 0.2 | 0
3710 | 0.2 | 0
3711 | 0.2 | 0
3712 | 0.2 | 0
3713 | 0.2 | 0
3714 | 0.2 | 0
3715 | 0.2 | 0
3716 | 0.2 | 0
3717 | 0.2 | 0
3718 | 0.2 | 0
3719 | 0.2 | 0
3720 | 0.2 | 0
3721 | 0.2 | 0
3722 | 0.2 | 0
3723 | 0.2 | 0
3724 | 0.2 | 0
3725 | 0.2 | 0
3726 | 0.2 | 0
3727 | 0.2 | 0
3728 | 0.2 | 0
3729 | 0.2 | 0
3730 | 0.2 | 0
3731 | 0.2 | 0
3732 | 0.2 | 0
3733 | 0.2 | 0
3734 | 0.2 | 0
3735 | 0.2 | 0
3736 | 0.2 | 0
3737 | 0.2 | 0
3738 | 0.2 | 0
3739 | 0.2 | 0
3740 | 0.2 | 0
3741 | 0.2 | 0
3742 | 0.2 | 0
3743 | 0.2 | 0
3744 | 0.2 | 0
3745 | 0.2 | 0
3746 | 0.2 | 0
3747 | 0.2 | 0
3748 | 0.2 | 0
3749 | 0.2 | 0
3750 | 0.2 | 0
3751 | 0.2 | 0
3752 | 0.2 | 0
3753 | 0.2 | 0
3754 | 0.2 | 0
3755 | 0.2 | 0
3756 | 0.2 | 0
3757 | 0.2 | 0
3758 | 0.2 | 0
3759 | 0.2 | 0
3760 | 0.2 | 0
3761 | 0.2 | 0
3762 | 0.2 | 0
3763 | 0.2 | 0
3764 | 0.2 | 0
3765 | 0.2 | 0
3766 | 0.2 | 0
3767 | 0.2 | 0
3768 | 0.2 | 0
3769 | 0.2 | 0
3770 | 0.2 | 0
3771 | 0.2 | 0
3772 | 0.2 | 0
3773 | 0.2 | 0
3774 | 0.2 | 0
3775 | 0.2 | 0
3776 | 0.2 | 0
3777 | 0.2 | 0
3778 | 0.2 | 0
3779 | 0.2 | 0
3780 | 0.2 | 0
3781 | 0.2 | 0
3782 | 0.2 | 0
3783 | 0.2 | 0
3784 | 0.2 | 0
3785 | 0.2 | 0
3786 | 0.2 | 0
3787 | 0.2 | 0
3788 | 0.2 | 0
3789 | 0.2 | 0
3790 | 0.2 | 0
3791 | 0.2 | 0
3792 | 0.2 | 0
3793 | 0.2 | 0
3794 | 0.2 | 0
3795 | 0.2 | 0
3796 | 0.2 | 0
3797 | 0.2 | 0
3798 | 0.2 | 0
3799 | 0.2 | 0
3800 | 0.2 | 0
3801 | 0.2 | 0
3802 | 0.2 | 0
3803 | 0.2 | 0
3804 | 0.2 | 0
3805 | 0.2 | 0
3806 | 0.2 | 0
3807 | 0.2 | 0
3808 | 0.2 | 0
3809 | 0.2 | 0
3810 | 0.2 | 0
3811 | 0.2 | 0
3812 | 0.2 | 0
3813 | 0.2 | 0
3814 | 0.2 | 0
3815 | 0.2 | 0
3816 | 0.2 | 0
3817 | 0.2 | 0
3818 | 0.2 | 0
3819 | 0.2 | 0
3820 | 0.2 | 0
3821 | 0.2 | 0
3822 | 0.2 | 0
3823 | 0.2 | 0
3824 | 0.2 | 0
3825 | 0.2 | 0
3826 | 0.2 | 0
3827 | 0.2 | 0
3828 | 0.2 | 0
3829 | 0.2 | 0
3830 | 0.2 | 0
3831 | 0.2 | 0
3832 | 0.2 | 0
3833 | 0.2 | 0
3834 | 0.2 | 0
3835 | 0.2 | 0
3836 | 0.2 | 0
3837 | 0.2 | 0
3838 | 0.2 | 0
3839 | 0.2 | 0
3840 | 0.2 | 0
3841 | 0.2 | 0
3842 | 0.2 | 0
3843 | 0.2 | 0
3844 | 0.2 | 0
3845 | 0.2 | 0
3846 | 0.2 | 0
3847 | 0.2 | 0
3848 | 0.2 | 0
3849 | 0.2 | 0
3850 | 0.2 | 0
3851 | 0.2 | 0
3852 | 0.2 | 0
3853 | 0.2 | 0
3854 | 0.2 | 0
3855 | 0.2 | 0
3856 | 0.2 | 0
3857 | 0.2 | 0
3858 | 0.2 | 0
3859 | 0.2 | 0
3860 | 0.2 | 0
3861 | 0.2 | 0
3862 | 0.2 | 0
3863 | 0.2 | 0
3864 | 0.2 | 0
3865 | 0.2 | 0
3866 | 0.2 | 0
3867 | 0.2 | 0
3868 | 0.2 | 0
3869 | 0.2 | 0
3870 | 0.2 | 0
3871 | 0.2 | 0
3872 | 0.2 | 0
3873 | 0.2 | 0
3874 | 0.2 | 0
3875 | 0.2 | 0
3876 | 0.2 | 0
3877 | 0.2 | 0
3878 | 0.2 | 0
3879 | 0.2 | 0
3880 | 0.2 | 0
3881 | 0.2 | 0
3882 | 0.2 | 0
3883 | 0.2 | 0
3884 | 0.2 | 0
3885 | 0.2 | 0
3886 | 0.2 | 0
3887 | 0.2 | 0
3888 | 0.2 | 0
3889 | 0.2 | 0
3890 | 0.2 | 0
3891 | 0.2 | 0
3892 | 0.2 | 0
3893 | 0.2 | 0
3894 | 0.2 | 0
3895 | 0.2 | 0
3896 | 0.2 | 0
3897 | 0.2 | 0
3898 | 0.2 | 0
3899 | 0.2 | 0
3900 | 0.2 | 0
3901 | 0.2 | 0
3902 | 0.2 | 0
3903 | 0.2 | 0
3904 | 0.2 | 0
3905 | 0.2 | 0
3906 | 0.2 | 0
3907 | 0.2 | 0
3908 | 0.2 | 0
3909 | 0.2 | 0
3910 | 0.2 | 0
3911 | 0.2 | 0
3912 | 0.2 | 0
3913 | 0.2 | 0
3914 | 0.2 | 0
3915 | 0.2 | 0
3916 | 0.2 | 0
3917 | 0.2 | 0
3918 | 0.2 | 0
3919 | 0.2 | 0
3920 | 0.2 | 0
3921 | 0.2 | 0
3922 | 0.2 | 0
3923 | 0.2 | 0
3924 | 0.2 | 0
3925 | 0.2 | 0
3926 | 0.2 | 0
3927 | 0.2 | 0
3928 | 0.2 | 0
3929 | 0.2 | 0
3930 | 0.2 | 0
3931 | 0.2 | 0
3932 | 0.2 | 0
3933 | 0.2 | 0
3934 | 0.2 | 0
3935 | 0.2 | 0
3936 | 0.2 | 0
3937 | 0.2 | 0
3938 | 0.2 | 0
3939 | 0.2 | 0
3940 | 0.2 | 0
3941 | 0.2 | 0
3942 | 0.2 | 0
3943 | 0.2 | 0
3944 | 0.2 | 0
3945 | 0.2 | 0
3946 | 0.2 | 0
3947 | 0.2 | 0
3948 | 0.2 | 0
3949 | 0.2 | 0
3950 | 0.2 | 0
3951 | 0.2 | 0
3952 | 0.2 | 0
3953 | 0.2 | 0
3954 | 0.2 | 0
3955 | 0.2 | 0
3956 | 0.2 | 0
3957 | 0.2 | 0
3958 | 0.2 | 0
3959 | 0.2 | 0
3960 | 0.2 | 0
3961 | 0.2 | 0
3962 | 0.2 | 0
3963 | 0.2 | 0
3964 | 0.2 | 0
3965 | 0.2 | 0
3966 | 0.2 | 0
3967 | 0.2 | 0
3968 | 0.2 | 0
3969 | 0.2 | 0
3970 | 0.2 | 0
3971 | 0.2 | 0
3972 | 0.2 | 0
3973 | 0.2 | 0
3974 | 0.2 | 0
3975 | 0.2 | 0
3976 | 0.2 | 0
3977 | 0.2 | 0
3978 | 0.2 | 0
3979 | 0.2 | 0
3980 | 0.2 | 0
3981 | 0.2 | 0
3982 | 0.2 | 0
3983 | 0.2 | 0
3984 | 0.2 | 0
3985 | 0.2 | 0
3986 | 0.2 | 0
3987 | 0.2 | 0
3988 | 0.2 | 0
3989 | 0.2 | 0
3990 | 0.2 | 0
3991 | 0.2 | 0
3992 | 0.2 | 0
3993 | 0.2 | 0
3994 | 0.2 | 0
3995 | 0.2 | 0
3996 | 0.2 | 0
3997 | 0.2 | 0
3998 | 0.2 | 0
3999 | 0.2 | 0
4000 | 0.2 | 0
4001 | 0.2 | 0
4002 | 0.2 | 0
4003 | 0.2 | 0
4004 | 0.2 | 0
4005 | 0.2 | 0
4006 | 0.2 | 0
4007 | 0.2 | 0
4008 | 0.2 | 0
4009 | 0.2 | 0
4010 | 0.2 | 0
4011 | 0.2 | 0
4012 | 0.2 | 0
4013 | 0.2 | 0
4014 | 0.2 | 0
4015 | 0.2 | 0
4016 | 0.2 | 0
4017 | 0.2 | 0
4018 | 0.2 | 0
4019 | 0.2 | 0
4020 | 0.2 | 0
4021 | 0.2 | 0
4022 | 0.2 | 0
4023 | 0.2 | 0
4024 | 0.2 | 0
4025 | 0.2 | 0
4026 | 0.2 | 0
4027 | 0.2 | 0
4028 | 0.2 | 0
4029 | 0.2 | 0
4030 | 0.2 | 0
4031 | 0.2 | 0
4032 | 0.2 | 0
4033 | 0.2 | 0
4034 | 0.2 | 0
4035 | 0.2 | 0
4036 | 0.2 | 0
4037 | 0.2 | 0
4038 | 0.2 | 0
4039 | 0.2 | 0
4040 | 0.2 | 0
4041 | 0.2 | 0
4042 | 0.2 | 0
4043 | 0.2 | 0
4044 | 0.2 | 0
4045 | 0.2 | 0
4046 | 0.2 | 0
4047 | 0.2 | 0
4048 | 0.2 | 0
4049 | 0.2 | 0
4050 | 0.2 | 0
4051 | 0.2 | 0
4052 | 0.2 | 0
4053 | 0.2 | 0
4054 | 0.2 | 0
4055 | 0.2 | 0
4056 | 0.2 | 0
4057 | 0.2 | 0
4058 | 0.2 | 0
4059 | 0.2 | 0
4060 | 0.2 | 0
4061 | 0.2 | 0
4062 | 0.2 | 0
4063 | 0.2 | 0
4064 | 0.2 | 0
4065 | 0.2 | 0
4066 | 0.2 | 0
4067 | 0.2 | 0
4068 | 0.2 | 0
4069 | 0.2 | 0
4070 | 0.2 | 0
4071 | 0.2 | 0
4072 | 0.2 | 0
4073 | 0.2 | 0
4074 | 0.2 | 0
4075 | 0.2 | 0
4076 | 0.2 | 0
4077 | 0.2 | 0
4078 | 0.2 | 0
4079 | 0.2 | 0
4080 | 0.2 | 0
4081 | 0.2 | 0
4082 | 0.2 | 0
4083 | 0.2 | 0
4084 | 0.2 | 0
4085 | 0.2 | 0
4086 | 0.2 | 0
4087 | 0.2 | 0
4088 | 0.2 | 0
4089 | 0.2 | 0
4090 | 0.2 | 0
4091 | 0.2 | 0
4092 | 0.2 | 0
4093 | 0.2 | 0
4094 | 0.2 | 0
4095 | 0.2 | 0
4096 | 0.2 | 0
4097 | 0.2 | 0
4098 | 0.2 | 0
4099 | 0.2 | 0
4100 | 0.2 | 0
4101 | 0.2 | 0
4102 | 0.2 | 0
4103 | 0.2 | 0
4104 | 0.2 | 0
4105 | 0.2 | 0
4106 | 0.2 | 0
4107 | 0.2 | 0
4108 | 0.2 | 0
4109 | 0.2 | 0
4110 | 0.2 | 0
4111 | 0.2 | 0
4112 | 0.2 | 0
4113 | 0.2 | 0
4114 | 0.2 | 0
4115 | 0.2 | 0
4116 | 0.2 | 0
4117 | 0.2 | 0
4118 | 0.2 | 0
4119 | 0.2 | 0
4120 | 0.2 | 0
4121 | 0.2 | 0
4122 | 0.2 | 0
4123 | 0.2 | 0
4124 | 0.2 | 0
4125 | 0.2 | 0
4126 | 0.2 | 0
4127 | 0.2 | 0
4128 | 0.2 | 0
4129 | 0.2 | 0
4130 | 0.2 | 0
4131 | 0.2 | 0
4132 | 0.2 | 0
4133 | 0.2 | 0
4134 | 0.2 | 0
4135 | 0.2 | 0
4136 | 0.2 | 0
4137 | 0.2 | 0
4138 | 0.2 | 0
4139 | 0.2 | 0
4140 | 0.2 | 0
4141 | 0.2 | 0
4142 | 0.2 | 0
4143 | 0.2 | 0
4144 | 0.2 | 0
4145 | 0.2 | 0
4146 | 0.2 | 0
4147 | 0.2 | 0
4148 | 0.2 | 0
4149 | 0.2 | 0
4150 | 0.2 | 0
4151 | 0.2 | 0
4152 | 0.2 | 0
4153 | 0.2 | 0
4154 | 0.2 | 0
4155 | 0.2 | 0
4156 | 0.2 | 0
4157 | 0.2 | 0
4158 | 0.2 | 0
4159 | 0.2 | 0
4160 | 0.2 | 0
4161 | 0.2 | 0
4162 | 0.2 | 0
4163 | 0.2 | 0
4164 | 0.2 | 0
4165 | 0.2 | 0
4166 | 0.2 | 0
4167 | 0.2 | 0
4168 | 0.2 | 0
4169 | 0.2 | 0
4170 | 0.2 | 0
4171 | 0.2 | 0
4172 | 0.2 | 0
4173 | 0.2 | 0
4174 | 0.2 | 0
4175 | 0.2 | 0
4176 | 0.2 | 0
4177 | 0.2 | 0
4178 | 0.2 | 0
4179 | 0.2 | 0
4180 | 0.2 | 0
4181 | 0.2 | 0
4182 | 0.2 | 0
4183 | 0.2 | 0
4184 | 0.2 | 0
4185 | 0.2 | 0
4186 | 0.2 | 0
4187 | 0.2 | 0
4188 | 0.2 | 0
4189 | 0.2 | 0
4190 | 0.2 | 0
4191 | 0.2 | 0
4192 | 0.2 | 0
4193 | 0.2 | 0
4194 | 0.2 | 0
4195 | 0.2 | 0
4196 | 0.2 | 0
4197 | 0.2 | 0
4198 | 0.2 | 0
4199 | 0.2 | 0
4200 | 0.2 | 0
4201 | 0.2 | 0
4202 | 0.2 | 0
4203 | 0.2 | 0
4204 | 0.2 | 0
4205 | 0.2 | 0
4206 | 0.2 | 0
4207 | 0.2 | 0
4208 | 0.2 | 0
4209 | 0.2 | 0
4210 | 0.2 | 0
4211 | 0.2 | 0
4212 | 0.2 | 0
4213 | 0.2 | 0
4214 | 0.2 | 0
4215 | 0.2 | 0
4216 | 0.2 | 0
4217 | 0.2 | 0
4218 | 0.2 | 0
4219 | 0.2 | 0
4220 | 0.2 | 0
4221 | 0.2 | 0
4222 | 0.2 | 0
4223 | 0.2 | 0
4224 | 0.2 | 0
4225 | 0.2 | 0
4226 | 0.2 | 0
4227 | 0.2 | 0
4228 | 0.2 | 0
4229 | 0.2 | 0
4230 | 0.2 | 0
4231 | 0.2 | 0
4232 | 0.2 | 0
4233 | 0.2 | 0
4234 | 0.2 | 0
4235 | 0.2 | 0
4236 | 0.2 | 0
4237 | 0.2 | 0
4238 | 0.2 | 0
4239 | 0.2 | 0
4240 | 0.2 | 0
4241 | 0.2 | 0
4242 | 0.2 | 0
4243 | 0.2 | 0
4244 | 0.2 | 0
4245 | 0.2 | 0
4246 | 0.2 | 0
4247 | 0.2 | 0
4248 | 0.2 | 0
4249 | 0.2 | 0
4250 | 0.2 | 0
4251 | 0.2 | 0
4252 | 0.2 | 0
4253 | 0.2 | 0
4254 | 0.2 | 0
4255 | 0.2 | 0
4256 | 0.2 | 0
4257 | 0.2 | 0
4258 | 0.2 | 0
4259 | 0.2 | 0
4260 | 0.2 | 0
4261 | 0.2 | 0
4262 | 0.2 | 0
4263 | 0.2 | 0
4264 | 0.2 | 0
4265 | 0.2 | 0
4266 | 0.2 | 0
4267 | 0.2 | 0
4268 | 0.2 | 0
4269 | 0.2 | 0
4270 | 0.2 | 0
4271 | 0.2 | 0
4272 | 0.2 | 0
4273 | 0.2 | 0
4274 | 0.2 | 0
4275 | 0.2 | 0
4276 | 0.2 | 0
4277 | 0.2 | 0
4278 | 0.2 | 0
4279 | 0.2 | 0
4280 | 0.2 | 0
4281 | 0.2 | 0
4282 | 0.2 | 0
4283 | 0.2 | 0
4284 | 0.2 | 0
4285 | 0.2 | 0
4286 | 0.2 | 0
4287 | 0.2 | 0
4288 | 0.2 | 0
4289 | 0.2 | 0
4290 | 0.2 | 0
4291 | 0.2 | 0
4292 | 0.2 | 0
4293 | 0.2 | 0
4294 | 0.2 | 0
4295 | 0.2 | 0
4296 | 0.2 | 0
4297 | 0.2 | 0
4298 | 0.2 | 0
4299 | 0.2 | 0
4300 | 0.2 | 0
4301 | 0.2 | 0
4302 | 0.2 | 0
4303 | 0.2 | 0
4304 | 0.2 | 0
4305 | 0.2 | 0
4306 | 0.2 | 0
4307 | 0.2 | 0
4308 | 0.2 | 0
4309 | 0.2 | 0
4310 | 0.2 | 0
4311 | 0.2 | 0
4312 | 0.2 | 0
4313 | 0.2 | 0
4314 | 0.2 | 0
4315 | 0.2 | 0
4316 | 0.2 | 0
4317 | 0.2 | 0
4318 | 0.2 | 0
4319 | 0.2 | 0
4320 | 0.2 | 0
4321 | 0.2 | 0
4322 | 0.2 | 0
4323 | 0.2 | 0
4324 | 0.2 | 0
4325 | 0.2 | 0
4326 | 0.2 | 0
4327 | 0.2 | 0
4328 | 0.2 | 0
4329 | 0.2 | 0
4330 | 0.2 | 0
4331 | 0.2 | 0
4332 | 0.2 | 0
4333 | 0.2 | 0
4334 | 0.2 | 0
4335 | 0.2 | 0
4336 | 0.2 | 0
4337 | 0.2 | 0
4338 | 0.2 | 0
4339 | 0.2 | 0
4340 | 0.2 | 0
4341 | 0.2 | 0
4342 | 0.2 | 0
4343 | 0.2 | 0
4344 | 0.2 | 0
4345 | 0.2 | 0
4346 | 0.2 | 0
4347 | 0.2 | 0
4348 | 0.2 | 0
4349 | 0.2 | 0
4350 | 0.2 | 0
4351 | 0.2 | 0
4352 | 0.2 | 0
4353 | 0.2 | 0
4354 | 0.2 | 0
4355 | 0.2 | 0
4356 | 0.2 | 0
4357 | 0.2 | 0
4358 | 0.2 | 0
4359 | 0.2 | 0
4360 | 0.2 | 0
4361 | 0.2 | 0
4362 | 0.2 | 0
4363 | 0.2 | 0
4364 | 0.2 | 0
4365 | 0.2 | 0
4366 | 0.2 | 0
4367 | 0.2 | 0
4368 | 0.2 | 0
4369 | 0.2 | 0
4370 | 0.2 | 0
4371 | 0.2 | 0
4372 | 0.2 | 0
4373 | 0.2 | 0
4374 | 0.2 | 0
4375 | 0.2 | 0
4376 | 0.2 | 0
4377 | 0.2 | 0
4378 | 0.2 | 0
4379 | 0.2 | 0
4380 | 0.2 | 0
4381 | 0.2 | 0
4382 | 0.2 | 0
4383 | 0.2 | 0
4384 | 0.2 | 0
4385 | 0.2 | 0
4386 | 0.2 | 0
4387 | 0.2 | 0
4388 | 0.2 | 0
4389 | 0.2 | 0
4390 | 0.2 | 0
4391 | 0.2 | 0
4392 | 0.2 | 0
4393 | 0.2 | 0
4394 | 0.2 | 0
4395 | 0.2 | 0
4396 | 0.2 | 0
4397 | 0.2 | 0
4398 | 0.2 | 0
4399 | 0.2 | 0
4400 | 0.2 | 0
4401 | 0.2 | 0
4402 | 0.2 | 0
4403 | 0.2 | 0
4404 | 0.2 | 0
4405 | 0.2 | 0
4406 | 0.2 | 0
4407 | 0.2 | 0
4408 | 0.2 | 0
4409 | 0.2 | 0
4410 | 0.2 | 0
4411 | 0.2 | 0
4412 | 0.2 | 0
4413 | 0.2 | 0
4414 | 0.2 | 0
4415 | 0.2 | 0
4416 | 0.2 | 0
4417 | 0.2 | 0
4418 | 0.2 | 0
4419 | 0.2 | 0
4420 | 0.2 | 0
4421 | 0.2 | 0
4422 | 0.2 | 0
4423 | 0.2 | 0
4424 | 0.2 | 0
4425 | 0.2 | 0
4426 | 0.2 | 0
4427 | 0.2 | 0
4428 | 0.2 | 0
4429 | 0.2 | 0
4430 | 0.2 | 0
4431 | 0.2 | 0
4432 | 0.2 | 0
4433 | 0.2 | 0
4434 | 0.2 | 0
4435 | 0.2 | 0
4436 | 0.2 | 0
4437 | 0.2 | 0
4438 | 0.2 | 0
4439 | 0.2 | 0
4440 | 0.2 | 0
4441 | 0.2 | 0
4442 | 0.2 | 0
4443 | 0.2 | 0
4444 | 0.2 | 0
4445 | 0.2 | 0
4446 | 0.2 | 0
4447 | 0.2 | 0
4448 | 0.2 | 0
4449 | 0.2 | 0
4450 | 0.2 | 0
4451 | 0.2 | 0
4452 | 0.2 | 0
4453 | 0.2 | 0
4454 | 0.2 | 0
4455 | 0.2 | 0
4456 | 0.2 | 0
4457 | 0.2 | 0
4458 | 0.2 | 0
4459 | 0.2 | 0
4460 | 0.2 | 0
4461 | 0.2 | 0
4462 | 0.2 | 0
4463 | 0.2 | 0
4464 | 0.2 | 0
4465 | 0.2 | 0
4466 | 0.2 | 0
4467 | 0.2 | 0
4468 | 0.2 | 0
4469 | 0.2 | 0
4470 | 0.2 | 0
4471 | 0.2 | 0
4472 | 0.2 | 0
4473 | 0.2 | 0
4474 | 0.2 | 0
4475 | 0.2 | 0
4476 | 0.2 | 0
4477 | 0.2 | 0
4478 | 0.2 | 0
4479 | 0.2 | 0
4480 | 0.2 | 0
4481 | 0.2 | 0
4482 | 0.2 | 0
4483 | 0.2 | 0
4484 | 0.2 | 0
4485 | 0.2 | 0
4486 | 0.2 | 0
4487 | 0.2 | 0
4488 | 0.2 | 0
4489 | 0.2 | 0
4490 | 0.2 | 0
4491 | 0.2 | 0
4492 | 0.2 | 0
4493 | 0.2 | 0
4494 | 0.2 | 0
4495 | 0.2 | 0
4496 | 0.2 | 0
4497 | 0.2 | 0
4498 | 0.2 | 0
4499 | 0.2 | 0
4500 | 0.2 | 0
4501 | 0.2 | 0
4502 | 0.2 | 0
4503 | 0.2 | 0
4504 | 0.2 | 0
4505 | 0.2 | 0
4506 | 0.2 | 0
4507 | 0.2 | 0
4508 | 0.2 | 0
4509 | 0.2 | 0
4510 | 0.2 | 0
4511 | 0.2 | 0
4512 | 0.2 | 0
4513 | 0.2 | 0
4514 | 0.2 | 0
4515 | 0.2 | 0
4516 | 0.2 | 0
4517 | 0.2 | 0
4518 | 0.2 | 0
4519 | 0.2 | 0
4520 | 0.2 | 0
4521 | 0.2 | 0
4522 | 0.2 | 0
4523 | 0.2 | 0
4524 | 0.2 | 0
4525 | 0.2 | 0
4526 | 0.2 | 0
4527 | 0.2 | 0
4528 | 0.2 | 0
4529 | 0.2 | 0
4530 | 0.2 | 0
4531 | 0.2 | 0
4532 | 0.2 | 0
4533 | 0.2 | 0
4534 | 0.2 | 0
4535 | 0.2 | 0
4536 | 0.2 | 0
4537 | 0.2 | 0
4538 | 0.2 | 0
4539 | 0.2 | 0
4540 | 0.2 | 0
4541 | 0.2 | 0
4542 | 0.2 | 0
4543 | 0.2 | 0
4544 | 0.2 | 0
4545 | 0.2 | 0
4546 | 0.2 | 0
4547 | 0.2 | 0
4548 | 0.2 | 0
4549 | 0.2 | 0
4550 | 0.2 | 0
4551 | 0.2 | 0
4552 | 0.2 | 0
4553 | 0.2 | 0
4554 | 0.2 | 0
4555 | 0.2 | 0
4556 | 0.2 | 0
4557 | 0.2 | 0
4558 | 0.2 | 0
4559 | 0.2 | 0
4560 | 0.2 | 0
4561 | 0.2 | 0
4562 | 0.2 | 0
4563 | 0.2 | 0
4564 | 0.2 | 0
4565 | 0.2 | 0
4566 | 0.2 | 0
4567 | 0.2 | 0
4568 | 0.2 | 0
4569 | 0.2 | 0
4570 | 0.2 | 0
4571 | 0.2 | 0
4572 | 0.2 | 0
4573 | 0.2 | 0
4574 | 0.2 | 0
4575 | 0.2 | 0
4576 | 0.2 | 0
4577 | 0.2 | 0
4578 | 0.2 | 0
4579 | 0.2 | 0
4580 | 0.2 | 0
4581 | 0.2 | 0
4582 | 0.2 | 0
4583 | 0.2 | 0
4584 | 0.2 | 0
4585 | 0.2 | 0
4586 | 0.2 | 0
4587 | 0.2 | 0
4588 | 0.2 | 0
4589 | 0.2 | 0
4590 | 0.2 | 0
4591 | 0.2 | 0
4592 | 0.2 | 0
4593 | 0.2 | 0
4594 | 0.2 | 0
4595 | 0.2 | 0
4596 | 0.2 | 0
4597 | 0.2 | 0
4598 | 0.2 | 0
4599 | 0.2 | 0
4600 | 0.2 | 0
4601 | 0.2 | 0
4602 | 0.2 | 0
4603 | 0.2 | 0
4604 | 0.2 | 0
4605 | 0.2 | 0
4606 | 0.2 | 0
4607 | 0.2 | 0
4608 | 0.2 | 0
4609 | 0.2 | 0
4610 | 0.2 | 0
4611 | 0.2 | 0
4612 | 0.2 | 0
4613 | 0.2 | 0
4614 | 0.2 | 0
4615 | 0.2 | 0
4616 | 0.2 | 0
4617 | 0.2 | 0
4618 | 0.2 | 0
4619 | 0.2 | 0
4620 | 0.2 | 0
4621 | 0.2 | 0
4622 | 0.2 | 0
4623 | 0.2 | 0
4624 | 0.2 | 0
4625 | 0.2 | 0
4626 | 0.2 | 0
4627 | 0.2 | 0
4628 | 0.2 | 0
4629 | 0.2 | 0
4630 | 0.2 | 0
4631 | 0.2 | 0
4632 | 0.2 | 0
4633 | 0.2 | 0
4634 | 0.2 | 0
4635 | 0.2 | 0
4636 | 0.2 | 0
4637 | 0.2 | 0
4638 | 0.2 | 0
4639 | 0.2 | 0
4640 | 0.2 | 0
4641 | 0.2 | 0
4642 | 0.2 | 0
4643 | 0.2 | 0
4644 | 0.2 | 0
4645 | 0.2 | 0
4646 | 0.2 | 0
4647 | 0.2 | 0
4648 | 0.2 | 0
4649 | 0.2 | 0
4650 | 0.2 | 0
4651 | 0.2 | 0
4652 | 0.2 | 0
4653 | 0.2 | 0
4654 | 0.2 | 0
4655 | 0.2 | 0
4656 | 0.2 | 0
4657 | 0.2 | 0
4658 | 0.2 | 0
4659 | 0.2 | 0
4660 | 0.2 | 0
4661 | 0.2 | 0
4662 | 0.2 | 0
4663 | 0.2 | 0
4664 | 0.2 | 0
4665 | 0.2 | 0
4666 | 0.2 | 0
4667 | 0.2 | 0
4668 | 0.2 | 0
4669 | 0.2 | 0
4670 | 0.2 | 0
4671 | 0.2 | 0
4672 | 0.2 | 0
4673 | 0.2 | 0
4674 | 0.2 | 0
4675 | 0.2 | 0
4676 | 0.2 | 0
4677 | 0.2 | 0
4678 | 0.2 | 0
4679 | 0.2 | 0
4680 | 0.2 | 0
4681 | 0.2 | 0
4682 | 0.2 | 0
4683 | 0.2 | 0
4684 | 0.2 | 0
4685 | 0.2 | 0
4686 | 0.2 | 0
4687 | 0.2 | 0
4688 | 0.2 | 0
4689 | 0.2 | 0
4690 | 0.2 | 0
4691 | 0.2 | 0
4692 | 0.2 | 0
4693 | 0.2 | 0
4694 | 0.2 | 0
4695 | 0.2 | 0
4696 | 0.2 | 0
4697 | 0.2 | 0
4698 | 0.2 | 0
4699 | 0.2 | 0
4700 | 0.2 | 0
4701 | 0.2 | 0
4702 | 0.2 | 0
4703 | 0.2 | 0
4704 | 0.2 | 0
4705 | 0.2 | 0
4706 | 0.2 | 0
4707 | 0.2 | 0
4708 | 0.2 | 0
4709 | 0.2 | 0
4710 | 0.2 | 0
4711 | 0.2 | 0
4712 | 0.2 | 0
4713 | 0.2 | 0
4714 | 0.2 | 0
4715 | 0.2 | 0
4716 | 0.2 | 0
4717 | 0.2 | 0
4718 | 0.2 | 0
4719 | 0.2 | 0
4720 | 0.2 | 0
4721 | 0.2 | 0
4722 | 0.2 | 0
4723 | 0.2 | 0
4724 | 0.2 | 0
4725 | 0.2 | 0
4726 | 0.2 | 0
4727 | 0.2 | 0
4728 | 0.2 | 0
4729 | 0.2 | 0
4730 | 0.2 | 0
4731 | 0.2 | 0
4732 | 0.2 | 0
4733 | 0.2 | 0
4734 | 0.2 | 0
4735 | 0.2 | 0
4736 | 0.2 | 0
4737 | 0.2 | 0
4738 | 0.2 | 0
4739 | 0.2 | 0
4740 | 0.2 | 0
4741 | 0.2 | 0
4742 | 0.2 | 0
4743 | 0.2 | 0
4744 | 0.2 | 0
4745 | 0.2 | 0
4746 | 0.2 | 0
4747 | 0.2 | 0
4748 | 0.2 | 0
4749 | 0.2 | 0
4750 | 0.2 | 0
4751 | 0.2 | 0
4752 | 0.2 | 0
4753 | 0.2 | 0
4754 | 0.2 | 0
4755 | 0.2 | 0
4756 | 0.2 | 0
4757 | 0.2 | 0
4758 | 0.2 | 0
4759 | 0.2 | 0
4760 | 0.2 | 0
4761 | 0.2 | 0
4762 | 0.2 | 0
4763 | 0.2 | 0
4764 | 0.2 | 0
4765 | 0.2 | 0
4766 | 0.2 | 0
4767 | 0.2 | 0
4768 | 0.2 | 0
4769 | 0.2 | 0
4770 | 0.2 | 0
4771 | 0.2 | 0
4772 | 0.2 | 0
4773 | 0.2 | 0
4774 | 0.2 | 0
4775 | 0.2 | 0
4776 | 0.2 | 0
4777 | 0.2 | 0
4778 | 0.2 | 0
4779 | 0.2 | 0
4780 | 0.2 | 0
4781 | 0.2 | 0
4782 | 0.2 | 0
4783 | 0.2 | 0
4784 | 0.2 | 0
4785 | 0.2 | 0
4786 | 0.2 | 0
4787 | 0.2 | 0
4788 | 0.2 | 0
4789 | 0.2 | 0
4790 | 0.2 | 0
4791 | 0.2 | 0
4792 | 0.2 | 0
4793 | 0.2 | 0
4794 | 0.2 | 0
4795 | 0.2 | 0
4796 | 0.2 | 0
4797 | 0.2 | 0
4798 | 0.2 | 0
4799 | 0.2 | 0
4800 | 0.2 | 0
4801 | 0.2 | 0
4802 | 0.2 | 0
4803 | 0.2 | 0
4804 | 0.2 | 0
4805 | 0.2 | 0
4806 | 0.2 | 0
4807 | 0.2 | 0
4808 | 0.2 | 0
4809 | 0.2 | 0
4810 | 0.2 | 0
4811 | 0.2 | 0
4812 | 0.2 | 0
4813 | 0.2 | 0
4814 | 0.2 | 0
4815 | 0.2 | 0
4816 | 0.2 | 0
4817 | 0.2 | 0
4818 | 0.2 | 0
4819 | 0.2 | 0
4820 | 0.2 | 0
4821 | 0.2 | 0
4822 | 0.2 | 0
4823 | 0.2 | 0
4824 | 0.2 | 0
4825 | 0.2 | 0
4826 | 0.2 | 0
4827 | 0.2 | 0
4828 | 0.2 | 0
4829 | 0.2 | 0
4830 | 0.2 | 0
4831 | 0.2 | 0
4832 | 0.2 | 0
4833 | 0.2 | 0
4834 | 0.2 | 0
4835 | 0.2 | 0
4836 | 0.2 | 0
4837 | 0.2 | 0
4838 | 0.2 | 0
4839 | 0.2 | 0
4840 | 0.2 | 0
4841 | 0.2 | 0
4842 | 0.2 | 0
4843 | 0.2 | 0
4844 | 0.2 | 0
4845 | 0.2 | 0
4846 | 0.2 | 0
4847 | 0.2 | 0
4848 | 0.2 | 0
4849 | 0.2 | 0
4850 | 0.2 | 0
4851 | 0.2 | 0
4852 | 0.2 | 0
4853 | 0.2 | 0
4854 | 0.2 | 0
4855 | 0.2 | 0
4856 | 0.2 | 0
4857 | 0.2 | 0
4858 | 0.2 | 0
4859 | 0.2 | 0
4860 | 0.2 | 0
4861 | 0.2 | 0
4862 | 0.2 | 0
4863 | 0.2 | 0
4864 | 0.2 | 0
4865 | 0.2 | 0
4866 | 0.2 | 0
4867 | 0.2 | 0
4868 | 0.2 | 0
4869 | 0.2 | 0
4870 | 0.2 | 0
4871 | 0.2 | 0
4872 | 0.2 | 0
4873 | 0.2 | 0
4874 | 0.2 | 0
4875 | 0.2 | 0
4876 | 0.2 | 0
4877 | 0.2 | 0
4878 | 0.2 | 0
4879 | 0.2 | 0
4880 | 0.2 | 0
4881 | 0.2 | 0
4882 | 0.2 | 0
4883 | 0.2 | 0
4884 | 0.2 | 0
4885 | 0.2 | 0
4886 | 0.2 | 0
4887 | 0.2 | 0
4888 | 0.2 | 0
4889 | 0.2 | 0
4890 | 0.2 | 0
4891 | 0.2 | 0
4892 | 0.2 | 0
4893 | 0.2 | 0
4894 | 0.2 | 0
4895 | 0.2 | 0
4896 | 0.2 | 0
4897 | 0.2 | 0
4898 | 0.2 | 0
4899 | 0.2 | 0
4900 | 0.2 | 0
4901 | 0.2 | 0
4902 | 0.2 | 0
4903 | 0.2 | 0
4904 | 0.2 | 0
4905 | 0.2 | 0
4906 | 0.2 | 0
4907 | 0.2 | 0
4908 | 0.2 | 0
4909 | 0.2 | 0
4910 | 0.2 | 0
4911 | 0.2 | 0
4912 | 0.2 | 0
4913 | 0.2 | 0
4914 | 0.2 | 0
4915 | 0.2 | 0
4916 | 0.2 | 0
4917 | 0.2 | 0
4918 | 0.2 | 0
4919 | 0.2 | 0
4920 | 0.2 | 0
4921 | 0.2 | 0
4922 | 0.2 | 0
4923 | 0.2 | 0
4924 | 0.2 | 0
4925 | 0.2 | 0
4926 | 0.2 | 0
4927 | 0.2 | 0
4928 | 0.2 | 0
4929 | 0.2 | 0
4930 | 0.2 | 0
4931 | 0.2 | 0
4932 | 0.2 | 0
4933 | 0.2 | 0
4934 | 0.2 | 0
4935 | 0.2 | 0
4936 | 0.2 | 0
4937 | 0.2 | 0
4938 | 0.2 | 0
4939 | 0.2 | 0
4940 | 0.2 | 0
4941 | 0.2 | 0
4942 | 0.2 | 0
4943 | 0.2 | 0
4944 | 0.2 | 0
4945 | 0.2 | 0
4946 | 0.2 | 0
4947 | 0.2 | 0
4948 | 0.2 | 0
4949 | 0.2 | 0
4950 | 0.2 | 0
4951 | 0.2 | 0
4952 | 0.2 | 0
4953 | 0.2 | 0
4954 | 0.2 | 0
4955 | 0.2 | 0
4956 | 0.2 | 0
4957 | 0.2 | 0
4958 | 0.2 | 0
4959 | 0.2 | 0
4960 | 0.2 | 0
4961 | 0.2 | 0
4962 | 0.2 | 0
4963 | 0.2 | 0
4964 | 0.2 | 0
4965 | 0.2 | 0
4966 | 0.2 | 0
4967 | 0.2 | 0
4968 | 0.2 | 0
4969 | 0.2 | 0
4970 | 0.2 | 0
4971 | 0.2 | 0
4972 | 0.2 | 0
4973 | 0.2 | 0
4974 | 0.2 | 0
4975 | 0.2 | 0
4976 | 0.2 | 0
4977 | 0.2 | 0
4978 | 0.2 | 0
4979 | 0.2 | 0
4980 | 0.2 | 0
4981 | 0.2 | 0
4982 | 0.2 | 0
4983 | 0.2 | 0
4984 | 0.2 | 0
4985 | 0.2 | 0
4986 | 0.2 | 0
4987 | 0.2 | 0
4988 | 0.2 | 0
4989 | 0.2 | 0
4990 | 0.2 | 0
4991 | 0.2 | 0
4992 | 0.2 | 0
4993 | 0.2 | 0
4994 | 0.2 | 0
4995 | 0.2 | 0
4996 | 0.2 | 0
4997 | 0.2 | 0
4998 | 0.2 | 0
4999 | 0.2 | 0
5000 | 0.2 | 0
5001 | 0.2 | 0
5002 | 0.2 | 0
5003 | 0.2 | 0
5004 | 0.2 | 0
5005 | 0.2 | 0
5006 | 0.2 | 0
5007 | 0.2 | 0
5008 | 0.2 | 0
5009 | 0.2 | 0
5010 | 0.2 | 0
5011 | 0.2 | 0
5012 | 0.2 | 0
5013 | 0.2 | 0
5014 | 0.2 | 0
5015 | 0.2 | 0
5016 | 0.2 | 0
5017 | 0.2 | 0
5018 | 0.2 | 0
5019 | 0.2 | 0
5020 | 0.2 | 0
5021 | 0.2 | 0
5022 | 0.2 | 0
5023 | 0.2 | 0
5024 | 0.2 | 0
5025 | 0.2 | 0
5026 | 0.2 | 0
5027 | 0.2 | 0
5028 | 0.2 | 0
5029 | 0.2 | 0
5030 | 0.2 | 0
5031 | 0.2 | 0
5032 | 0.2 | 0
5033 | 0.2 | 0
5034 | 0.2 | 0
5035 | 0.2 | 0
5036 | 0.2 | 0
5037 | 0.2 | 0
5038 | 0.2 | 0
5039 | 0.2 | 0
5040 | 0.2 | 0
5041 | 0.2 | 0
5042 | 0.2 | 0
5043 | 0.2 | 0
5044 | 0.2 | 0
5045 | 0.2 | 0
5046 | 0.2 | 0
5047 | 0.2 | 0
5048 | 0.2 | 0
5049 | 0.2 | 0
5050 | 0.2 | 0
5051 | 0.2 | 0
5052 | 0.2 | 0
5053 | 0.2 | 0
5054 | 0.2 | 0
5055 | 0.2 | 0
5056 | 0.2 | 0
5057 | 0.2 | 0
5058 | 0.2 | 0
5059 | 0.2 | 0
5060 | 0.2 | 0
5061 | 0.2 | 0
5062 | 0.2 | 0
5063 | 0.2 | 0
5064 | 0.2 | 0
5065 | 0.2 | 0
5066 | 0.2 | 0
5067 | 0.2 | 0
5068 | 0.2 | 0
5069 | 0.2 | 0
5070 | 0.2 | 0
5071 | 0.2 | 0
5072 | 0.2 | 0
5073 | 0.2 | 0
5074 | 0.2 | 0
5075 | 0.2 | 0
5076 | 0.2 | 0
5077 | 0.2 | 0
5078 | 0.2 | 0
5079 | 0.2 | 0
5080 | 0.2 | 0
5081 | 0.2 | 0
5082 | 0.2 | 0
5083 | 0.2 | 0
5084 | 0.2 | 0
5085 | 0.2 | 0
5086 | 0.2 | 0
5087 | 0.2 | 0
5088 | 0.2 | 0
5089 | 0.2 | 0
5090 | 0.2 | 0
5091 | 0.2 | 0
5092 | 0.2 | 0
5093 | 0.2 | 0
5094 | 0.2 | 0
5095 | 0.2 | 0
5096 | 0.2 | 0
5097 | 0.2 | 0
5098 | 0.2 | 0
5099 | 0.2 | 0
5100 | 0.2 | 0
5101 | 0.2 | 0
5102 | 0.2 | 0
5103 | 0.2 | 0
5104 | 0.2 | 0
5105 | 0.2 | 0
5106 | 0.2 | 0
5107 | 0.2 | 0
5108 | 0.2 | 0
5109 | 0.2 | 0
5110 | 0.2 | 0
5111 | 0.2 | 0
5112 | 0.2 | 0
5113 | 0.2 | 0
5114 | 0.2 | 0
5115 | 0.2 | 0
5116 | 0.2 | 0
5117 | 0.2 | 0
5118 | 0.2 | 0
5119 | 0.2 | 0
5120 | 0.2 | 0
5121 | 0.2 | 0
5122 | 0.2 | 0
5123 | 0.2 | 0
5124 | 0.2 | 0
5125 | 0.2 | 0
5126 | 0.2 | 0
5127 | 0.2 | 0
5128 | 0.2 | 0
5129 | 0.2 | 0
5130 | 0.2 | 0
5131 | 0.2 | 0
5132 | 0.2 | 0
5133 | 0.2 | 0
5134 | 0.2 | 0
5135 | 0.2 | 0
5136 | 0.2 | 0
5137 | 0.2 | 0
5138 | 0.2 | 0
5139 | 0.2 | 0
5140 | 0.2 | 0
5141 | 0.2 | 0
5142 | 0.2 | 0
5143 | 0.2 | 0
5144 | 0.2 | 0
5145 | 0.2 | 0
5146 | 0.2 | 0
5147 | 0.2 | 0
5148 | 0.2 | 0
5149 | 0.2 | 0
5150 | 0.2 | 0
5151 | 0.2 | 0
5152 | 0.2 | 0
5153 | 0.2 | 0
5154 | 0.2 | 0
5155 | 0.2 | 0
5156 | 0.2 | 0
5157 | 0.2 | 0
5158 | 0.2 | 0
5159 | 0.2 | 0
5160 | 0.2 | 0
5161 | 0.2 | 0
5162 | 0.2 | 0
5163 | 0.2 | 0
5164 | 0.2 | 0
5165 | 0.2 | 0
5166 | 0.2 | 0
5167 | 0.2 | 0
5168 | 0.2 | 0
5169 | 0.2 | 0
5170 | 0.2 | 0
5171 | 0.2 | 0
5172 | 0.2 | 0
5173 | 0.2 | 0
5174 | 0.2 | 0
5175 | 0.2 | 0
5176 | 0.2 | 0
5177 | 0.2 | 0
5178 | 0.2 | 0
5179 | 0.2 | 0
5180 | 0.2 | 0
5181 | 0.2 | 0
5182 | 0.2 | 0
5183 | 0.2 | 0
5184 | 0.2 | 0
5185 | 0.2 | 0
5186 | 0.2 | 0
5187 | 0.2 | 0
5188 | 0.2 | 0
5189 | 0.2 | 0
5190 | 0.2 | 0
5191 | 0.2 | 0
5192 | 0.2 | 0
5193 | 0.2 | 0
5194 | 0.2 | 0
5195 | 0.2 | 0
5196 | 0.2 | 0
5197 | 0.2 | 0
5198 | 0.2 | 0
5199 | 0.2 | 0
5200 | 0.2 | 0
5201 | 0.2 | 0
5202 | 0.2 | 0
5203 | 0.2 | 0
5204 | 0.2 | 0
5205 | 0.2 | 0
5206 | 0.2 | 0
5207 | 0.2 | 0
5208 | 0.2 | 0
5209 | 0.2 | 0
5210 | 0.2 | 0
5211 | 0.2 | 0
5212 | 0.2 | 0
5213 | 0.2 | 0
5214 | 0.2 | 0
5215 | 0.2 | 0
5216 | 0.2 | 0
5217 | 0.2 | 0
5218 | 0.2 | 0
5219 | 0.2 | 0
5220 | 0.2 | 0
5221 | 0.2 | 0
5222 | 0.2 | 0
5223 | 0.2 | 0
5224 | 0.2 | 0
5225 | 0.2 | 0
5226 | 0.2 | 0
5227 | 0.2 | 0
5228 | 0.2 | 0
5229 | 0.2 | 0
5230 | 0.2 | 0
5231 | 0.2 | 0
5232 | 0.2 | 0
5233 | 0.2 | 0
5234 | 0.2 | 0
5235 | 0.2 | 0
5236 | 0.2 | 0
5237 | 0.2 | 0
5238 | 0.2 | 0
5239 | 0.2 | 0
5240 | 0.2 | 0
5241 | 0.2 | 0
5242 | 0.2 | 0
5243 | 0.2 | 0
5244 | 0.2 | 0
5245 | 0.2 | 0
5246 | 0.2 | 0
5247 | 0.2 | 0
5248 | 0.2 | 0
5249 | 0.2 | 0
5250 | 0.2 | 0
5251 | 0.2 | 0
5252 | 0.2 | 0
5253 | 0.2 | 0
5254 | 0.2 | 0
5255 | 0.2 | 0
5256 | 0.2 | 0
5257 | 0.2 | 0
5258 | 0.2 | 0
5259 | 0.2 | 0
5260 | 0.2 | 0
5261 | 0.2 | 0
5262 | 0.2 | 0
5263 | 0.2 | 0
5264 | 0.2 | 0
5265 | 0.2 | 0
5266 | 0.2 | 0
5267 | 0.2 | 0
5268 | 0.2 | 0
5269 | 0.2 | 0
5270 | 0.2 | 0
5271 | 0.2 | 0
5272 | 0.2 | 0
5273 | 0.2 | 0
5274 | 0.2 | 0
5275 | 0.2 | 0
5276 | 0.2 | 0
5277 | 0.2 | 0
5278 | 0.2 | 0
5279 | 0.2 | 0
5280 | 0.2 | 0
5281 | 0.2 | 0
5282 | 0.2 | 0
5283 | 0.2 | 0
5284 | 0.2 | 0
5285 | 0.2 | 0
5286 | 0.2 | 0
5287 | 0.2 | 0
5288 | 0.2 | 0
5289 | 0.2 | 0
5290 | 0.2 | 0
5291 | 0.2 | 0
5292 | 0.2 | 0
5293 | 0.2 | 0
5294 | 0.2 | 0
5295 | 0.2 | 0
5296 | 0.2 | 0
5297 | 0.2 | 0
5298 | 0.2 | 0
5299 | 0.2 | 0
5300 | 0.2 | 0
5301 | 0.2 | 0
5302 | 0.2 | 0
5303 | 0.2 | 0
5304 | 0.2 | 0
5305 | 0.2 | 0
5306 | 0.2 | 0
5307 | 0.2 | 0
5308 | 0.2 | 0
5309 | 0.2 | 0
5310 | 0.2 | 0
5311 | 0.2 | 0
5312 | 0.2 | 0
5313 | 0.2 | 0
5314 | 0.2 | 0
5315 | 0.2 | 0
5316 | 0.2 | 0
5317 | 0.2 | 0
5318 | 0.2 | 0
5319 | 0.2 | 0
5320 | 0.2 | 0
5321 | 0.2 | 0
5322 | 0.2 | 0
5323 | 0.2 | 0
5324 | 0.2 | 0
5325 | 0.2 | 0
5326 | 0.2 | 0
5327 | 0.2 | 0
5328 | 0.2 | 0
5329 | 0.2 | 0
5330 | 0.2 | 0
5331 | 0.2 | 0
5332 | 0.2 | 0
5333 | 0.2 | 0
5334 | 0.2 | 0
5335 | 0.2 | 0
5336 | 0.2 | 0
5337 | 0.2 | 0
5338 | 0.2 | 0
5339 | 0.2 | 0
5340 | 0.2 | 0
5341 | 0.2 | 0
5342 | 0.2 | 0
5343 | 0.2 | 0
5344 | 0.2 | 0
5345 | 0.2 | 0
5346 | 0.2 | 0
5347 | 0.2 | 0
5348 | 0.2 | 0
5349 | 0.2 | 0
5350 | 0.2 | 0
5351 | 0.2 | 0
5352 | 0.2 | 0
5353 | 0.2 | 0
5354 | 0.2 | 0
5355 | 0.2 | 0
5356 | 0.2 | 0
5357 | 0.2 | 0
5358 | 0.2 | 0
5359 | 0.2 | 0
5360 | 0.2 | 0
5361 | 0.2 | 0
5362 | 0.2 | 0
5363 | 0.2 | 0
5364 | 0.2 | 0
5365 | 0.2 | 0
5366 | 0.2 | 0
5367 | 0.2 | 0
5368 | 0.2 | 0
5369 | 0.2 | 0
5370 | 0.2 | 0
5371 | 0.2 | 0
5372 | 0.2 | 0
5373 | 0.2 | 0
5374 | 0.2 | 0
5375 | 0.2 | 0
5376 | 0.2 | 0
5377 | 0.2 | 0
5378 | 0.2 | 0
5379 | 0.2 | 0
5380 | 0.2 | 0
5381 | 0.2 | 0
5382 | 0.2 | 0
5383 | 0.2 | 0
5384 | 0.2 | 0
5385 | 0.2 | 0
5386 | 0.2 | 0
5387 | 0.2 | 0
5388 | 0.2 | 0
5389 | 0.2 | 0
5390 | 0.2 | 0
5391 | 0.2 | 0
5392 | 0.2 | 0
5393 | 0.2 | 0
5394 | 0.2 | 0
5395 | 0.2 | 0
5396 | 0.2 | 0
5397 | 0.2 | 0
5398 | 0.2 | 0
5399 | 0.2 | 0
5400 | 0.2 | 0
5401 | 0.2 | 0
5402 | 0.2 | 0
5403 | 0.2 | 0
5404 | 0.2 | 0
5405 | 0.2 | 0
5406 | 0.2 | 0
5407 | 0.2 | 0
5408 | 0.2 | 0
5409 | 0.2 | 0
5410 | 0.2 | 0
5411 | 0.2 | 0
5412 | 0.2 | 0
5413 | 0.2 | 0
5414 | 0.2 | 0
5415 | 0.2 | 0
5416 | 0.2 | 0
5417 | 0.2 | 0
5418 | 0.2 | 0
5419 | 0.2 | 0
5420 | 0.2 | 0
5421 | 0.2 | 0
5422 | 0.2 | 0
5423 | 0.2 | 0
5424 | 0.2 | 0
5425 | 0.2 | 0
5426 | 0.2 | 0
5427 | 0.2 | 0
5428 | 0.2 | 0
5429 | 0.2 | 0
5430 | 0.2 | 0
5431 | 0.2 | 0
5432 | 0.2 | 0
5433 | 0.2 | 0
5434 | 0.2 | 0
5435 | 0.2 | 0
5436 | 0.2 | 0
5437 | 0.2 | 0
5438 | 0.2 | 0
5439 | 0.2 | 0
5440 | 0.2 | 0
5441 | 0.2 | 0
5442 | 0.2 | 0
5443 | 0.2 | 0
5444 | 0.2 | 0
5445 | 0.2 | 0
5446 | 0.2 | 0
5447 | 0.2 | 0
5448 | 0.2 | 0
5449 | 0.2 | 0
5450 | 0.2 | 0
5451 | 0.2 | 0
5452 | 0.2 | 0
5453 | 0.2 | 0
5454 | 0.2 | 0
5455 | 0.2 | 0
5456 | 0.2 | 0
5457 | 0.2 | 0
5458 | 0.2 | 0
5459 | 0.2 | 0
5460 | 0.2 | 0
5461 | 0.2 | 0
5462 | 0.2 | 0
5463 | 0.2 | 0
5464 | 0.2 | 0
5465 | 0.2 | 0
5466 | 0.2 | 0
5467 | 0.2 | 0
5468 | 0.2 | 0
5469 | 0.2 | 0
5470 | 0.2 | 0
5471 | 0.2 | 0
5472 | 0.2 | 0
5473 | 0.2 | 0
5474 | 0.2 | 0
5475 | 0.2 | 0
5476 | 0.2 | 0
5477 | 0.2 | 0
5478 | 0.2 | 0
5479 | 0.2 | 0
5480 | 0.2 | 0
5481 | 0.2 | 0
5482 | 0.2 | 0
5483 | 0.2 | 0
5484 | 0.2 | 0
5485 | 0.2 | 0
5486 | 0.2 | 0
5487 | 0.2 | 0
5488 | 0.2 | 0
5489 | 0.2 | 0
5490 | 0.2 | 0
5491 | 0.2 | 0
5492 | 0.2 | 0
5493 | 0.2 | 0
5494 | 0.2 | 0
5495 | 0.2 | 0
5496 | 0.2 | 0
5497 | 0.2 | 0
5498 | 0.2 | 0
5499 | 0.2 | 0
5500 | 0.2 | 0
5501 | 0.2 | 0
5502 | 0.2 | 0
5503 | 0.2 | 0
5504 | 0.2 | 0
5505 | 0.2 | 0
5506 | 0.2 | 0
5507 | 0.2 | 0
5508 | 0.2 | 0
5509 | 0.2 | 0
5510 | 0.2 | 0
5511 | 0.2 | 0
5512 | 0.2 | 0
5513 | 0.2 | 0
5514 | 0.2 | 0
5515 | 0.2 | 0
5516 | 0.2 | 0
5517 | 0.2 | 0
5518 | 0.2 | 0
5519 | 0.2 | 0
5520 | 0.2 | 0
5521 | 0.2 | 0
5522 | 0.2 | 0
5523 | 0.2 | 0
5524 | 0.2 | 0
5525 | 0.2 | 0
5526 | 0.2 | 0
5527 | 0.2 | 0
5528 | 0.2 | 0
5529 | 0.2 | 0
5530 | 0.2 | 0
5531 | 0.2 | 0
5532 | 0.2 | 0
5533 | 0.2 | 0
5534 | 0.2 | 0
5535 | 0.2 | 0
5536 | 0.2 | 0
5537 | 0.2 | 0
5538 | 0.2 | 0
5539 | 0.2 | 0
5540 | 0.2 | 0
5541 | 0.2 | 0
5542 | 0.2 | 0
5543 | 0.2 | 0
5544 | 0.2 | 0
5545 | 0.2 | 0
5546 | 0.2 | 0
5547 | 0.2 | 0
5548 | 0.2 | 0
5549 | 0.2 | 0
5550 | 0.2 | 0
5551 | 0.2 | 0
5552 | 0.2 | 0
5553 | 0.2 | 0
5554 | 0.2 | 0
5555 | 0.2 | 0
5556 | 0.2 | 0
5557 | 0.2 | 0
5558 | 0.2 | 0
5559 | 0.2 | 0
5560 | 0.2 | 0
5561 | 0.2 | 0
5562 | 0.2 | 0
5563 | 0.2 | 0
5564 | 0.2 | 0
5565 | 0.2 | 0
5566 | 0.2 | 0
5567 | 0.2 | 0
5568 | 0.2 | 0
5569 | 0.2 | 0
5570 | 0.2 | 0
5571 | 0.2 | 0
5572 | 0.2 | 0
5573 | 0.2 | 0
5574 | 0.2 | 0
5575 | 0.2 | 0
5576 | 0.2 | 0
5577 | 0.2 | 0
5578 | 0.2 | 0
5579 | 0.2 | 0
5580 | 0.2 | 0
5581 | 0.2 | 0
5582 | 0.2 | 0
5583 | 0.2 | 0
5584 | 0.2 | 0
5585 | 0.2 | 0
5586 | 0.2 | 0
5587 | 0.2 | 0
5588 | 0.2 | 0
5589 | 0.2 | 0
5590 | 0.2 | 0
5591 | 0.2 | 0
5592 | 0.2 | 0
5593 | 0.2 | 0
5594 | 0.2 | 0
5595 | 0.2 | 0
5596 | 0.2 | 0
5597 | 0.2 | 0
5598 | 0.2 | 0
5599 | 0.2 | 0
5600 | 0.2 | 0
5601 | 0.2 | 0
5602 | 0.2 | 0
5603 | 0.2 | 0
5604 | 0.2 | 0
5605 | 0.2 | 0
5606 | 0.2 | 0
5607 | 0.2 | 0
5608 | 0.2 | 0
5609 | 0.2 | 0
5610 | 0.2 | 0
5611 | 0.2 | 0
5612 | 0.2 | 0
5613 | 0.2 | 0
5614 | 0.2 | 0
5615 | 0.2 | 0
5616 | 0.2 | 0
5617 | 0.2 | 0
5618 | 0.2 | 0
5619 | 0.2 | 0
5620 | 0.2 | 0
5621 | 0.2 | 0
5622 | 0.2 | 0
5623 | 0.2 | 0
5624 | 0.2 | 0
5625 | 0.2 | 0
5626 | 0.2 | 0
5627 | 0.2 | 0
5628 | 0.2 | 0
5629 | 0.2 | 0
5630 | 0.2 | 0
5631 | 0.2 | 0
5632 | 0.2 | 0
5633 | 0.2 | 0
5634 | 0.2 | 0
5635 | 0.2 | 0
5636 | 0.2 | 0
5637 | 0.2 | 0
5638 | 0.2 | 0
5639 | 0.2 | 0
5640 | 0.2 | 0
5641 | 0.2 | 0
5642 | 0.2 | 0
5643 | 0.2 | 0
5644 | 0.2 | 0
5645 | 0.2 | 0
5646 | 0.2 | 0
5647 | 0.2 | 0
5648 | 0.2 | 0
5649 | 0.2 | 0
5650 | 0.2 | 0
5651 | 0.2 | 0
5652 | 0.2 | 0
5653 | 0.2 | 0
5654 | 0.2 | 0
5655 | 0.2 | 0
5656 | 0.2 | 0
5657 | 0.2 | 0
5658 | 0.2 | 0
5659 | 0.2 | 0
5660 | 0.2 | 0
5661 | 0.2 | 0
5662 | 0.2 | 0
5663 | 0.2 | 0
5664 | 0.2 | 0
5665 | 0.2 | 0
5666 | 0.2 | 0
5667 | 0.2 | 0
5668 | 0.2 | 0
5669 | 0.2 | 0
5670 | 0.2 | 0
5671 | 0.2 | 0
5672 | 0.2 | 0
5673 | 0.2 | 0
5674 | 0.2 | 0
5675 | 0.2 | 0
5676 | 0.2 | 0
5677 | 0.2 | 0
5678 | 0.2 | 0
5679 | 0.2 | 0
5680 | 0.2 | 0
5681 | 0.2 | 0
5682 | 0.2 | 0
5683 | 0.2 | 0
5684 | 0.2 | 0
5685 | 0.2 | 0
5686 | 0.2 | 0
5687 | 0.2 | 0
5688 | 0.2 | 0
5689 | 0.2 | 0
5690 | 0.2 | 0
5691 | 0.2 | 0
5692 | 0.2 | 0
5693 | 0.2 | 0
5694 | 0.2 | 0
5695 | 0.2 | 0
5696 | 0.2 | 0
5697 | 0.2 | 0
5698 | 0.2 | 0
5699 | 0.2 | 0
5700 | 0.2 | 0
5701 | 0.2 | 0
5702 | 0.2 | 0
5703 | 0.2 | 0
5704 | 0.2 | 0
5705 | 0.2 | 0
5706 | 0.2 | 0
5707 | 0.2 | 0
5708 | 0.2 | 0
5709 | 0.2 | 0
5710 | 0.2 | 0
5711 | 0.2 | 0
5712 | 0.2 | 0
5713 | 0.2 | 0
5714 | 0.2 | 0
5715 | 0.2 | 0
5716 | 0.2 | 0
5717 | 0.2 | 0
5718 | 0.2 | 0
5719 | 0.2 | 0
5720 | 0.2 | 0
5721 | 0.2 | 0
5722 | 0.2 | 0
5723 | 0.2 | 0
5724 | 0.2 | 0
5725 | 0.2 | 0
5726 | 0.2 | 0
5727 | 0.2 | 0
5728 | 0.2 | 0
5729 | 0.2 | 0
5730 | 0.2 | 0
5731 | 0.2 | 0
5732 | 0.2 | 0
5733 | 0.2 | 0
5734 | 0.2 | 0
5735 | 0.2 | 0
5736 | 0.2 | 0
5737 | 0.2 | 0
5738 | 0.2 | 0
5739 | 0.2 | 0
5740 | 0.2 | 0
5741 | 0.2 | 0
5742 | 0.2 | 0
5743 | 0.2 | 0
5744 | 0.2 | 0
5745 | 0.2 | 0
5746 | 0.2 | 0
5747 | 0.2 | 0
5748 | 0.2 | 0
5749 | 0.2 | 0
5750 | 0.2 | 0
5751 | 0.2 | 0
5752 | 0.2 | 0
5753 | 0.2 | 0
5754 | 0.2 | 0
5755 | 0.2 | 0
5756 | 0.2 | 0
5757 | 0.2 | 0
5758 | 0.2 | 0
5759 | 0.2 | 0
5760 | 0.2 | 0
5761 | 0.2 | 0
5762 | 0.2 | 0
5763 | 0.2 | 0
5764 | 0.2 | 0
5765 | 0.2 | 0
5766 | 0.2 | 0
5767 | 0.2 | 0
5768 | 0.2 | 0
5769 | 0.2 | 0
5770 | 0.2 | 0
5771 | 0.2 | 0
5772 | 0.2 | 0
5773 | 0.2 | 0
5774 | 0.2 | 0
5775 | 0.2 | 0
5776 | 0.2 | 0
5777 | 0.2 | 0
5778 | 0.2 | 0
5779 | 0.2 | 0
5780 | 0.2 | 0
5781 | 0.2 | 0
5782 | 0.2 | 0
5783 | 0.2 | 0
5784 | 0.2 | 0
5785 | 0.2 | 0
5786 | 0.2 | 0
5787 | 0.2 | 0
5788 | 0.2 | 0
5789 | 0.2 | 0
5790 | 0.2 | 0
5791 | 0.2 | 0
5792 | 0.2 | 0
5793 | 0.2 | 0
5794 | 0.2 | 0
5795 | 0.2 | 0
5796 | 0.2 | 0
5797 | 0.2 | 0
5798 | 0.2 | 0
5799 | 0.2 | 0
5800 | 0.2 | 0
5801 | 0.2 | 0
5802 | 0.2 | 0
5803 | 0.2 | 0
5804 | 0.2 | 0
5805 | 0.2 | 0
5806 | 0.2 | 0
5807 | 0.2 | 0
5808 | 0.2 | 0
5809 | 0.2 | 0
5810 | 0.2 | 0
5811 | 0.2 | 0
5812 | 0.2 | 0
5813 | 0.2 | 0
5814 | 0.2 | 0
5815 | 0.2 | 0
5816 | 0.2 | 0
5817 | 0.2 | 0
5818 | 0.2 | 0
5819 | 0.2 | 0
5820 | 0.2 | 0
5821 | 0.2 | 0
5822 | 0.2 | 0
5823 | 0.2 | 0
5824 | 0.2 | 0
5825 | 0.2 | 0
5826 | 0.2 | 0
5827 | 0.2 | 0
5828 | 0.2 | 0
5829 | 0.2 | 0
5830 | 0.2 | 0
5831 | 0.2 | 0
5832 | 0.2 | 0
5833 | 0.2 | 0
5834 | 0.2 | 0
5835 | 0.2 | 0
5836 | 0.2 | 0
5837 | 0.2 | 0
5838 | 0.2 | 0
5839 | 0.2 | 0
5840 | 0.2 | 0
5841 | 0.2 | 0
5842 | 0.2 | 0
5843 | 0.2 | 0
5844 | 0.2 | 0
5845 | 0.2 | 0
5846 | 0.2 | 0
5847 | 0.2 | 0
5848 | 0.2 | 0
5849 | 0.2 | 0
5850 | 0.2 | 0
5851 | 0.2 | 0
5852 | 0.2 | 0
5853 | 0.2 | 0
5854 | 0.2 | 0
5855 | 0.2 | 0
5856 | 0.2 | 0
5857 | 0.2 | 0
5858 | 0.2 | 0
5859 | 0.2 | 0
5860 | 0.2 | 0
5861 | 0.2 | 0
5862 | 0.2 | 0
5863 | 0.2 | 0
5864 | 0.2 | 0
5865 | 0.2 | 0
5866 | 0.2 | 0
5867 | 0.2 | 0
5868 | 0.2 | 0
5869 | 0.2 | 0
5870 | 0.2 | 0
5871 | 0.2 | 0
5872 | 0.2 | 0
5873 | 0.2 | 0
5874 | 0.2 | 0
5875 | 0.2 | 0
5876 | 0.2 | 0
5877 | 0.2 | 0
5878 | 0.2 | 0
5879 | 0.2 | 0
5880 | 0.2 | 0
5881 | 0.2 | 0
5882 | 0.2 | 0
5883 | 0.2 | 0
5884 | 0.2 | 0
5885 | 0.2 | 0
5886 | 0.2 | 0
5887 | 0.2 | 0
5888 | 0.2 | 0
5889 | 0.2 | 0
5890 | 0.2 | 0
5891 | 0.2 | 0
5892 | 0.2 | 0
5893 | 0.2 | 0
5894 | 0.2 | 0
5895 | 0.2 | 0
5896 | 0.2 | 0
5897 | 0.2 | 0
5898 | 0.2 | 0
5899 | 0.2 | 0
5900 | 0.2 | 0
5901 | 0.2 | 0
5902 | 0.2 | 0
5903 | 0.2 | 0
5904 | 0.2 | 0
5905 | 0.2 | 0
5906 | 0.2 | 0
5907 | 0.2 | 0
5908 | 0.2 | 0
5909 | 0.2 | 0
5910 | 0.2 | 0
5911 | 0.2 | 0
5912 | 0.2 | 0
5913 | 0.2 | 0
5914 | 0.2 | 0
5915 | 0.2 | 0
5916 | 0.2 | 0
5917 | 0.2 | 0
5918 | 0.2 | 0
5919 | 0.2 | 0
5920 | 0.2 | 0
5921 | 0.2 | 0
5922 | 0.2 | 0
5923 | 0.2 | 0
5924 | 0.2 | 0
5925 | 0.2 | 0
5926 | 0.2 | 0
5927 | 0.2 | 0
5928 | 0.2 | 0
5929 | 0.2 | 0
5930 | 0.2 | 0
5931 | 0.2 | 0
5932 | 0.2 | 0
5933 | 0.2 | 0
5934 | 0.2 | 0
5935 | 0.2 | 0
5936 | 0.2 | 0
5937 | 0.2 | 0
5938 | 0.2 | 0
5939 | 0.2 | 0
5940 | 0.2 | 0
5941 | 0.2 | 0
5942 | 0.2 | 0
5943 | 0.2 | 0
5944 | 0.2 | 0
5945 | 0.2 | 0
5946 | 0.2 | 0
5947 | 0.2 | 0
5948 | 0.2 | 0
5949 | 0.2 | 0
5950 | 0.2 | 0
5951 | 0.2 | 0
5952 | 0.2 | 0
5953 | 0.2 | 0
5954 | 0.2 | 0
5955 | 0.2 | 0
5956 | 0.2 | 0
5957 | 0.2 | 0
5958 | 0.2 | 0
5959 | 0.2 | 0
5960 | 0.2 | 0
5961 | 0.2 | 0
5962 | 0.2 | 0
5963 | 0.2 | 0
5964 | 0.2 | 0
5965 | 0.2 | 0
5966 | 0.2 | 0
5967 | 0.2 | 0
5968 | 0.2 | 0
5969 | 0.2 | 0
5970 | 0.2 | 0
5971 | 0.2 | 0
5972 | 0.2 | 0
5973 | 0.2 | 0
5974 | 0.2 | 0
5975 | 0.2 | 0
5976 | 0.2 | 0
5977 | 0.2 | 0
5978 | 0.2 | 0
5979 | 0.2 | 0
5980 | 0.2 | 0
5981 | 0.2 | 0
5982 | 0.2 | 0
5983 | 0.2 | 0
5984 | 0.2 | 0
5985 | 0.2 | 0
5986 | 0.2 | 0
5987 | 0.2 | 0
5988 | 0.2 | 0
5989 | 0.2 | 0
5990 | 0.2 | 0
5991 | 0.2 | 0
5992 | 0.2 | 0
5993 | 0.2 | 0
5994 | 0.2 | 0
5995 | 0.2 | 0
5996 | 0.2 | 0
5997 | 0.2 | 0
5998 | 0.2 | 0
5999 | 0.2 | 0
6000 | 0.2 | 0
6001 | 0.2 | 0
6002 | 0.2 | 0
6003 | 0.2 | 0
6004 | 0.2 | 0
6005 | 0.2 | 0
6006 | 0.2 | 0
6007 | 0.2 | 0
6008 | 0.2 | 0
6009 | 0.2 | 0
6010 | 0.2 | 0
6011 | 0.2 | 0
6012 | 0.2 | 0
6013 | 0.2 | 0
6014 | 0.2 | 0
6015 | 0.2 | 0
6016 | 0.2 | 0
6017 | 0.2 | 0
6018 | 0.2 | 0
6019 | 0.2 | 0
6020 | 0.2 | 0
6021 | 0.2 | 0
6022 | 0.2 | 0
6023 | 0.2 | 0
6024 | 0.2 | 0
6025 | 0.2 | 0
6026 | 0.2 | 0
6027 | 0.2 | 0
6028 | 0.2 | 0
6029 | 0.2 | 0
6030 | 0.2 | 0
6031 | 0.2 | 0
6032 | 0.2 | 0
6033 | 0.2 | 0
6034 | 0.2 | 0
6035 | 0.2 | 0
6036 | 0.2 | 0
6037 | 0.2 | 0
6038 | 0.2 | 0
6039 | 0.2 | 0
6040 | 0.2 | 0
6041 | 0.2 | 0
6042 | 0.2 | 0
6043 | 0.2 | 0
6044 | 0.2 | 0
6045 | 0.2 | 0
6046 | 0.2 | 0
6047 | 0.2 | 0
6048 | 0.2 | 0
6049 | 0.2 | 0
6050 | 0.2 | 0
6051 | 0.2 | 0
6052 | 0.2 | 0
6053 | 0.2 | 0
6054 | 0.2 | 0
6055 | 0.2 | 0
6056 | 0.2 | 0
6057 | 0.2 | 0
6058 | 0.2 | 0
6059 | 0.2 | 0
6060 | 0.2 | 0
6061 | 0.2 | 0
6062 | 0.2 | 0
6063 | 0.2 | 0
6064 | 0.2 | 0
6065 | 0.2 | 0
6066 | 0.2 | 0
6067 | 0.2 | 0
6068 | 0.2 | 0
6069 | 0.2 | 0
6070 | 0.2 | 0
6071 | 0.2 | 0
6072 | 0.2 | 0
6073 | 0.2 | 0
6074 | 0.2 | 0
6075 | 0.2 | 0
6076 | 0.2 | 0
6077 | 0.2 | 0
6078 | 0.2 | 0
6079 | 0.2 | 0
6080 | 0.2 | 0
6081 | 0.2 | 0
6082 | 0.2 | 0
6083 | 0.2 | 0
6084 | 0.2 | 0
6085 | 0.2 | 0
6086 | 0.2 | 0
6087 | 0.2 | 0
6088 | 0.2 | 0
6089 | 0.2 | 0
6090 | 0.2 | 0
6091 | 0.2 | 0
6092 | 0.2 | 0
6093 | 0.2 | 0
6094 | 0.2 | 0
6095 | 0.2 | 0
6096 | 0.2 | 0
6097 | 0.2 | 0
6098 | 0.2 | 0
6099 | 0.2 | 0
6100 | 0.2 | 0
6101 | 0.2 | 0
6102 | 0.2 | 0
6103 | 0.2 | 0
6104 | 0.2 | 0
6105 | 0.2 | 0
6106 | 0.2 | 0
6107 | 0.2 | 0
6108 | 0.2 | 0
6109 | 0.2 | 0
6110 | 0.2 | 0
6111 | 0.2 | 0
6112 | 0.2 | 0
6113 | 0.2 | 0
6114 | 0.2 | 0
6115 | 0.2 | 0
6116 | 0.2 | 0
6117 | 0.2 | 0
6118 | 0.2 | 0
6119 | 0.2 | 0
6120 | 0.2 | 0
6121 | 0.2 | 0
6122 | 0.2 | 0
6123 | 0.2 | 0
6124 | 0.2 | 0
6125 | 0.2 | 0
6126 | 0.2 | 0
6127 | 0.2 | 0
6128 | 0.2 | 0
6129 | 0.2 | 0
6130 | 0.2 | 0
6131 | 0.2 | 0
6132 | 0.2 | 0
6133 | 0.2 | 0
6134 | 0.2 | 0
6135 | 0.2 | 0
6136 | 0.2 | 0
6137 | 0.2 | 0
6138 | 0.2 | 0
6139 | 0.2 | 0
6140 | 0.2 | 0
6141 | 0.2 | 0
6142 | 0.2 | 0
6143 | 0.2 | 0
6144 | 0.2 | 0
6145 | 0.2 | 0
6146 | 0.2 | 0
6147 | 0.2 | 0
6148 | 0.2 | 0
6149 | 0.2 | 0
6150 | 0.2 | 0
6151 | 0.2 | 0
6152 | 0.2 | 0
6153 | 0.2 | 0
6154 | 0.2 | 0
6155 | 0.2 | 0
6156 | 0.2 | 0
6157 | 0.2 | 0
6158 | 0.2 | 0
6159 | 0.2 | 0
6160 | 0.2 | 0
6161 | 0.2 | 0
6162 | 0.2 | 0
6163 | 0.2 | 0
6164 | 0.2 | 0
6165 | 0.2 | 0
6166 | 0.2 | 0
6167 | 0.2 | 0
6168 | 0.2 | 0
6169 | 0.2 | 0
6170 | 0.2 | 0
6171 | 0.2 | 0
6172 | 0.2 | 0
6173 | 0.2 | 0
6174 | 0.2 | 0
6175 | 0.2 | 0
6176 | 0.2 | 0
6177 | 0.2 | 0
6178 | 0.2 | 0
6179 | 0.2 | 0
6180 | 0.2 | 0
6181 | 0.2 | 0
6182 | 0.2 | 0
6183 | 0.2 | 0
6184 | 0.2 | 0
6185 | 0.2 | 0
6186 | 0.2 | 0
6187 | 0.2 | 0
6188 | 0.2 | 0
6189 | 0.2 | 0
6190 | 0.2 | 0
6191 | 0.2 | 0
6192 | 0.2 | 0
6193 | 0.2 | 0
6194 | 0.2 | 0
6195 | 0.2 | 0
6196 | 0.2 | 0
6197 | 0.2 | 0
6198 | 0.2 | 0
6199 | 0.2 | 0
6200 | 0.2 | 0
6201 | 0.2 | 0
6202 | 0.2 | 0
6203 | 0.2 | 0
6204 | 0.2 | 0
6205 | 0.2 | 0
6206 | 0.2 | 0
6207 | 0.2 | 0
6208 | 0.2 | 0
6209 | 0.2 | 0
6210 | 0.2 | 0
6211 | 0.2 | 0
6212 | 0.2 | 0
6213 | 0.2 | 0
6214 | 0.2 | 0
6215 | 0.2 | 0
6216 | 0.2 | 0
6217 | 0.2 | 0
6218 | 0.2 | 0
6219 | 0.2 | 0
6220 | 0.2 | 0
6221 | 0.2 | 0
6222 | 0.2 | 0
6223 | 0.2 | 0
6224 | 0.2 | 0
6225 | 0.2 | 0
6226 | 0.2 | 0
6227 | 0.2 | 0
6228 | 0.2 | 0
6229 | 0.2 | 0
6230 | 0.2 | 0
6231 | 0.2 | 0
6232 | 0.2 | 0
6233 | 0.2 | 0
6234 | 0.2 | 0
6235 | 0.2 | 0
6236 | 0.2 | 0
6237 | 0.2 | 0
6238 | 0.2 | 0
6239 | 0.2 | 0
6240 | 0.2 | 0
6241 | 0.2 | 0
6242 | 0.2 | 0
6243 | 0.2 | 0
6244 | 0.2 | 0
6245 | 0.2 | 0
6246 | 0.2 | 0
6247 | 0.2 | 0
6248 | 0.2 | 0
6249 | 0.2 | 0
6250 | 0.2 | 0
6251 | 0.2 | 0
6252 | 0.2 | 0
6253 | 0.2 | 0
6254 | 0.2 | 0
6255 | 0.2 | 0
6256 | 0.2 | 0
6257 | 0.2 | 0
6258 | 0.2 | 0
6259 | 0.2 | 0
6260 | 0.2 | 0
6261 | 0.2 | 0
6262 | 0.2 | 0
6263 | 0.2 | 0
6264 | 0.2 | 0
6265 | 0.2 | 0
6266 | 0.2 | 0
6267 | 0.2 | 0
6268 | 0.2 | 0
6269 | 0.2 | 0
6270 | 0.2 | 0
6271 | 0.2 | 0
6272 | 0.2 | 0
6273 | 0.2 | 0
6274 | 0.2 | 0
6275 | 0.2 | 0
6276 | 0.2 | 0
6277 | 0.2 | 0
6278 | 0.2 | 0
6279 | 0.2 | 0
6280 | 0.2 | 0
6281 | 0.2 | 0
6282 | 0.2 | 0
6283 | 0.2 | 0
6284 | 0.2 | 0
6285 | 0.2 | 0
6286 | 0.2 | 0
6287 | 0.2 | 0
6288 | 0.2 | 0
6289 | 0.2 | 0
6290 | 0.2 | 0
6291 | 0.2 | 0
6292 | 0.2 | 0
6293 | 0.2 | 0
6294 | 0.2 | 0
6295 | 0.2 | 0
6296 | 0.2 | 0
6297 | 0.2 | 0
6298 | 0.2 | 0
6299 | 0.2 | 0
6300 | 0.2 | 0
6301 | 0.2 | 0
6302 | 0.2 | 0
6303 | 0.2 | 0
6304 | 0.2 | 0
6305 | 0.2 | 0
6306 | 0.2 | 0
6307 | 0.2 | 0
6308 | 0.2 | 0
6309 | 0.2 | 0
6310 | 0.2 | 0
6311 | 0.2 | 0
6312 | 0.2 | 0
6313 | 0.2 | 0
6314 | 0.2 | 0
6315 | 0.2 | 0
6316 | 0.2 | 0
6317 | 0.2 | 0
6318 | 0.2 | 0
6319 | 0.2 | 0
6320 | 0.2 | 0
6321 | 0.2 | 0
6322 | 0.2 | 0
6323 | 0.2 | 0
6324 | 0.2 | 0
6325 | 0.2 | 0
6326 | 0.2 | 0
6327 | 0.2 | 0
6328 | 0.2 | 0
6329 | 0.2 | 0
6330 | 0.2 | 0
6331 | 0.2 | 0
6332 | 0.2 | 0
6333 | 0.2 | 0
6334 | 0.2 | 0
6335 | 0.2 | 0
6336 | 0.2 | 0
6337 | 0.2 | 0
6338 | 0.2 | 0
6339 | 0.2 | 0
6340 | 0.2 | 0
6341 | 0.2 | 0
6342 | 0.2 | 0
6343 | 0.2 | 0
6344 | 0.2 | 0
6345 | 0.2 | 0
6346 | 0.2 | 0
6347 | 0.2 | 0
6348 | 0.2 | 0
6349 | 0.2 | 0
6350 | 0.2 | 0
6351 | 0.2 | 0
6352 | 0.2 | 0
6353 | 0.2 | 0
6354 | 0.2 | 0
6355 | 0.2 | 0
6356 | 0.2 | 0
6357 | 0.2 | 0
6358 | 0.2 | 0
6359 | 0.2 | 0
6360 | 0.2 | 0
6361 | 0.2 | 0
6362 | 0.2 | 0
6363 | 0.2 | 0
6364 | 0.2 | 0
6365 | 0.2 | 0
6366 | 0.2 | 0
6367 | 0.2 | 0
6368 | 0.2 | 0
6369 | 0.2 | 0
6370 | 0.2 | 0
6371 | 0.2 | 0
6372 | 0.2 | 0
6373 | 0.2 | 0
6374 | 0.2 | 0
6375 | 0.2 | 0
6376 | 0.2 | 0
6377 | 0.2 | 0
6378 | 0.2 | 0
6379 | 0.2 | 0
6380 | 0.2 | 0
6381 | 0.2 | 0
6382 | 0.2 | 0
6383 | 0.2 | 0
6384 | 0.2 | 0
6385 | 0.2 | 0
6386 | 0.2 | 0
6387 | 0.2 | 0
6388 | 0.2 | 0
6389 | 0.2 | 0
6390 | 0.2 | 0
6391 | 0.2 | 0
6392 | 0.2 | 0
6393 | 0.2 | 0
6394 | 0.2 | 0
6395 | 0.2 | 0
6396 | 0.2 | 0
6397 | 0.2 | 0
6398 | 0.2 | 0
6399 | 0.2 | 0
6400 | 0.2 | 0
6401 | 0.2 | 0
6402 | 0.2 | 0
6403 | 0.2 | 0
6404 | 0.2 | 0
6405 | 0.2 | 0
6406 | 0.2 | 0
6407 | 0.2 | 0
6408 | 0.2 | 0
6409 | 0.2 | 0
6410 | 0.2 | 0
6411 | 0.2 | 0
6412 | 0.2 | 0
6413 | 0.2 | 0
6414 | 0.2 | 0
6415 | 0.2 | 0
6416 | 0.2 | 0
6417 | 0.2 | 0
6418 | 0.2 | 0
6419 | 0.2 | 0
6420 | 0.2 | 0
6421 | 0.2 | 0
6422 | 0.2 | 0
6423 | 0.2 | 0
6424 | 0.2 | 0
6425 | 0.2 | 0
6426 | 0.2 | 0
6427 | 0.2 | 0
6428 | 0.2 | 0
6429 | 0.2 | 0
6430 | 0.2 | 0
6431 | 0.2 | 0
6432 | 0.2 | 0
6433 | 0.2 | 0
6434 | 0.2 | 0
6435 | 0.2 | 0
6436 | 0.2 | 0
6437 | 0.2 | 0
6438 | 0.2 | 0
6439 | 0.2 | 0
6440 | 0.2 | 0
6441 | 0.2 | 0
6442 | 0.2 | 0
6443 | 0.2 | 0
6444 | 0.2 | 0
6445 | 0.2 | 0
6446 | 0.2 | 0
6447 | 0.2 | 0
6448 | 0.2 | 0
6449 | 0.2 | 0
6450 | 0.2 | 0
6451 | 0.2 | 0
6452 | 0.2 | 0
6453 | 0.2 | 0
6454 | 0.2 | 0
6455 | 0.2 | 0
6456 | 0.2 | 0
6457 | 0.2 | 0
6458 | 0.2 | 0
6459 | 0.2 | 0
6460 | 0.2 | 0
6461 | 0.2 | 0
6462 | 0.2 | 0
6463 | 0.2 | 0
6464 | 0.2 | 0
6465 | 0.2 | 0
6466 | 0.2 | 0
6467 | 0.2 | 0
6468 | 0.2 | 0
6469 | 0.2 | 0
6470 | 0.2 | 0
6471 | 0.2 | 0
6472 | 0.2 | 0
6473 | 0.2 | 0
6474 | 0.2 | 0
6475 | 0.2 | 0
6476 | 0.2 | 0
6477 | 0.2 | 0
6478 | 0.2 | 0
6479 | 0.2 | 0
6480 | 0.2 | 0
6481 | 0.2 | 0
6482 | 0.2 | 0
6483 | 0.2 | 0
6484 | 0.2 | 0
6485 | 0.2 | 0
6486 | 0.2 | 0
6487 | 0.2 | 0
6488 | 0.2 | 0
6489 | 0.2 | 0
6490 | 0.2 | 0
6491 | 0.2 | 0
6492 | 0.2 | 0
6493 | 0.2 | 0
6494 | 0.2 | 0
6495 | 0.2 | 0
6496 | 0.2 | 0
6497 | 0.2 | 0
6498 | 0.2 | 0
6499 | 0.2 | 0
6500 | 0.2 | 0
6501 | 0.2 | 0
6502 | 0.2 | 0
6503 | 0.2 | 0
6504 | 0.2 | 0
6505 | 0.2 | 0
6506 | 0.2 | 0
6507 | 0.2 | 0
6508 | 0.2 | 0
6509 | 0.2 | 0
6510 | 0.2 | 0
6511 | 0.2 | 0
6512 | 0.2 | 0
6513 | 0.2 | 0
6514 | 0.2 | 0
6515 | 0.2 | 0
6516 | 0.2 | 0
6517 | 0.2 | 0
6518 | 0.2 | 0
6519 | 0.2 | 0
6520 | 0.2 | 0
6521 | 0.2 | 0
6522 | 0.2 | 0
6523 | 0.2 | 0
6524 | 0.2 | 0
6525 | 0.2 | 0
6526 | 0.2 | 0
6527 | 0.2 | 0
6528 | 0.2 | 0
6529 | 0.2 | 0
6530 | 0.2 | 0
6531 | 0.2 | 0
6532 | 0.2 | 0
6533 | 0.2 | 0
6534 | 0.2 | 0
6535 | 0.2 | 0
6536 | 0.2 | 0
6537 | 0.2 | 0
6538 | 0.2 | 0
6539 | 0.2 | 0
6540 | 0.2 | 0
6541 | 0.2 | 0
6542 | 0.2 | 0
6543 | 0.2 | 0
6544 | 0.2 | 0
6545 | 0.2 | 0
6546 | 0.2 | 0
6547 | 0.2 | 0
6548 | 0.2 | 0
6549 | 0.2 | 0
6550 | 0.2 | 0
6551 | 0.2 | 0
6552 | 0.2 | 0
6553 | 0.2 | 0
6554 | 0.2 | 0
6555 | 0.2 | 0
6556 | 0.2 | 0
6557 | 0.2 | 0
6558 | 0.2 | 0
6559 | 0.2 | 0
6560 | 0.2 | 0
6561 | 0.2 | 0
6562 | 0.2 | 0
6563 | 0.2 | 0
6564 | 0.2 | 0
6565 | 0.2 | 0
6566 | 0.2 | 0
6567 | 0.2 | 0
6568 | 0.2 | 0
6569 | 0.2 | 0
6570 | 0.2 | 0
6571 | 0.2 | 0
6572 | 0.2 | 0
6573 | 0.2 | 0
6574 | 0.2 | 0
6575 | 0.2 | 0
6576 | 0.2 | 0
6577 | 0.2 | 0
6578 | 0.2 | 0
6579 | 0.2 | 0
6580 | 0.2 | 0
6581 | 0.2 | 0
6582 | 0.2 | 0
6583 | 0.2 | 0
6584 | 0.2 | 0
6585 | 0.2 | 0
6586 | 0.2 | 0
6587 | 0.2 | 0
6588 | 0.2 | 0
6589 | 0.2 | 0
6590 | 0.2 | 0
6591 | 0.2 | 0
6592 | 0.2 | 0
6593 | 0.2 | 0
6594 | 0.2 | 0
6595 | 0.2 | 0
6596 | 0.2 | 0
6597 | 0.2 | 0
6598 | 0.2 | 0
6599 | 0.2 | 0
6600 | 0.2 | 0
6601 | 0.2 | 0
6602 | 0.2 | 0
6603 | 0.2 | 0
6604 | 0.2 | 0
6605 | 0.2 | 0
6606 | 0.2 | 0
6607 | 0.2 | 0
6608 | 0.2 | 0
6609 | 0.2 | 0
6610 | 0.2 | 0
6611 | 0.2 | 0
6612 | 0.2 | 0
6613 | 0.2 | 0
6614 | 0.2 | 0
6615 | 0.2 | 0
6616 | 0.2 | 0
6617 | 0.2 | 0
6618 | 0.2 | 0
6619 | 0.2 | 0
6620 | 0.2 | 0
6621 | 0.2 | 0
6622 | 0.2 | 0
6623 | 0.2 | 0
6624 | 0.2 | 0
6625 | 0.2 | 0
6626 | 0.2 | 0
6627 | 0.2 | 0
6628 | 0.2 | 0
6629 | 0.2 | 0
6630 | 0.2 | 0
6631 | 0.2 | 0
6632 | 0.2 | 0
6633 | 0.2 | 0
6634 | 0.2 | 0
6635 | 0.2 | 0
6636 | 0.2 | 0
6637 | 0.2 | 0
6638 | 0.2 | 0
6639 | 0.2 | 0
6640 | 0.2 | 0
6641 | 0.2 | 0
6642 | 0.2 | 0
6643 | 0.2 | 0
6644 | 0.2 | 0
6645 | 0.2 | 0
6646 | 0.2 | 0
6647 | 0.2 | 0
6648 | 0.2 | 0
6649 | 0.2 | 0
6650 | 0.2 | 0
6651 | 0.2 | 0
6652 | 0.2 | 0
6653 | 0.2 | 0
6654 | 0.2 | 0
6655 | 0.2 | 0
6656 | 0.2 | 0
6657 | 0.2 | 0
6658 | 0.2 | 0
6659 | 0.2 | 0
6660 | 0.2 | 0
6661 | 0.2 | 0
6662 | 0.2 | 0
6663 | 0.2 | 0
6664 | 0.2 | 0
6665 | 0.2 | 0
6666 | 0.2 | 0
6667 | 0.2 | 0
6668 | 0.2 | 0
6669 | 0.2 | 0
6670 | 0.2 | 0
6671 | 0.2 | 0
6672 | 0.2 | 0
6673 | 0.2 | 0
6674 | 0.2 | 0
6675 | 0.2 | 0
6676 | 0.2 | 0
6677 | 0.2 | 0
6678 | 0.2 | 0
6679 | 0.2 | 0
6680 | 0.2 | 0
6681 | 0.2 | 0
6682 | 0.2 | 0
6683 | 0.2 | 0
6684 | 0.2 | 0
6685 | 0.2 | 0
6686 | 0.2 | 0
6687 | 0.2 | 0
6688 | 0.2 | 0
6689 | 0.2 | 0
6690 | 0.2 | 0
6691 | 0.2 | 0
6692 | 0.2 | 0
6693 | 0.2 | 0
6694 | 0.2 | 0
6695 | 0.2 | 0
6696 | 0.2 | 0
6697 | 0.2 | 0
6698 | 0.2 | 0
6699 | 0.2 | 0
6700 | 0.2 | 0
6701 | 0.2 | 0
6702 | 0.2 | 0
6703 | 0.2 | 0
6704 | 0.2 | 0
6705 | 0.2 | 0
6706 | 0.2 | 0
6707 | 0.2 | 0
6708 | 0.2 | 0
6709 | 0.2 | 0
6710 | 0.2 | 0
6711 | 0.2 | 0
6712 | 0.2 | 0
6713 | 0.2 | 0
6714 | 0.2 | 0
6715 | 0.2 | 0
6716 | 0.2 | 0
6717 | 0.2 | 0
6718 | 0.2 | 0
6719 | 0.2 | 0
6720 | 0.2 | 0
6721 | 0.2 | 0
6722 | 0.2 | 0
6723 | 0.2 | 0
6724 | 0.2 | 0
6725 | 0.2 | 0
6726 | 0.2 | 0
6727 | 0.2 | 0
6728 | 0.2 | 0
6729 | 0.2 | 0
6730 | 0.2 | 0
6731 | 0.2 | 0
6732 | 0.2 | 0
6733 | 0.2 | 0
6734 | 0.2 | 0
6735 | 0.2 | 0
6736 | 0.2 | 0
6737 | 0.2 | 0
6738 | 0.2 | 0
6739 | 0.2 | 0
6740 | 0.2 | 0
6741 | 0.2 | 0
6742 | 0.2 | 0
6743 | 0.2 | 0
6744 | 0.2 | 0
6745 | 0.2 | 0
6746 | 0.2 | 0
6747 | 0.2 | 0
6748 | 0.2 | 0
6749 | 0.2 | 0
6750 | 0.2 | 0
6751 | 0.2 | 0
6752 | 0.2 | 0
6753 | 0.2 | 0
6754 | 0.2 | 0
6755 | 0.2 | 0
6756 | 0.2 | 0
6757 | 0.2 | 0
6758 | 0.2 | 0
6759 | 0.2 | 0
6760 | 0.2 | 0
6761 | 0.2 | 0
6762 | 0.2 | 0
6763 | 0.2 | 0
6764 | 0.2 | 0
6765 | 0.2 | 0
6766 | 0.2 | 0
6767 | 0.2 | 0
6768 | 0.2 | 0
6769 | 0.2 | 0
6770 | 0.2 | 0
6771 | 0.2 | 0
6772 | 0.2 | 0
6773 | 0.2 | 0
6774 | 0.2 | 0
6775 | 0.2 | 0
6776 | 0.2 | 0
6777 | 0.2 | 0
6778 | 0.2 | 0
6779 | 0.2 | 0
6780 | 0.2 | 0
6781 | 0.2 | 0
6782 | 0.2 | 0
6783 | 0.2 | 0
6784 | 0.2 | 0
6785 | 0.2 | 0
6786 | 0.2 | 0
6787 | 0.2 | 0
6788 | 0.2 | 0
6789 | 0.2 | 0
6790 | 0.2 | 0
6791 | 0.2 | 0
6792 | 0.2 | 0
6793 | 0.2 | 0
6794 | 0.2 | 0
6795 | 0.2 | 0
6796 | 0.2 | 0
6797 | 0.2 | 0
6798 | 0.2 | 0
6799 | 0.2 | 0
6800 | 0.2 | 0
6801 | 0.2 | 0
6802 | 0.2 | 0
6803 | 0.2 | 0
6804 | 0.2 | 0
6805 | 0.2 | 0
6806 | 0.2 | 0
6807 | 0.2 | 0
6808 | 0.2 | 0
6809 | 0.2 | 0
6810 | 0.2 | 0
6811 | 0.2 | 0
6812 | 0.2 | 0
6813 | 0.2 | 0
6814 | 0.2 | 0
6815 | 0.2 | 0
6816 | 0.2 | 0
6817 | 0.2 | 0
6818 | 0.2 | 0
6819 | 0.2 | 0
6820 | 0.2 | 0
6821 | 0.2 | 0
6822 | 0.2 | 0
6823 | 0.2 | 0
6824 | 0.2 | 0
6825 | 0.2 | 0
6826 | 0.2 | 0
6827 | 0.2 | 0
6828 | 0.2 | 0
6829 | 0.2 | 0
6830 | 0.2 | 0
6831 | 0.2 | 0
6832 | 0.2 | 0
6833 | 0.2 | 0
6834 | 0.2 | 0
6835 | 0.2 | 0
6836 | 0.2 | 0
6837 | 0.2 | 0
6838 | 0.2 | 0
6839 | 0.2 | 0
6840 | 0.2 | 0
6841 | 0.2 | 0
6842 | 0.2 | 0
6843 | 0.2 | 0
6844 | 0.2 | 0
6845 | 0.2 | 0
6846 | 0.2 | 0
6847 | 0.2 | 0
6848 | 0.2 | 0
6849 | 0.2 | 0
6850 | 0.2 | 0
6851 | 0.2 | 0
6852 | 0.2 | 0
6853 | 0.2 | 0
6854 | 0.2 | 0
6855 | 0.2 | 0
6856 | 0.2 | 0
6857 | 0.2 | 0
6858 | 0.2 | 0
6859 | 0.2 | 0
6860 | 0.2 | 0
6861 | 0.2 | 0
6862 | 0.2 | 0
6863 | 0.2 | 0
6864 | 0.2 | 0
6865 | 0.2 | 0
6866 | 0.2 | 0
6867 | 0.2 | 0
6868 | 0.2 | 0
6869 | 0.2 | 0
6870 | 0.2 | 0
6871 | 0.2 | 0
6872 | 0.2 | 0
6873 | 0.2 | 0
6874 | 0.2 | 0
6875 | 0.2 | 0
6876 | 0.2 | 0
6877 | 0.2 | 0
6878 | 0.2 | 0
6879 | 0.2 | 0
6880 | 0.2 | 0
6881 | 0.2 | 0
6882 | 0.2 | 0
6883 | 0.2 | 0
6884 | 0.2 | 0
6885 | 0.2 | 0
6886 | 0.2 | 0
6887 | 0.2 | 0
6888 | 0.2 | 0
6889 | 0.2 | 0
6890 | 0.2 | 0
6891 | 0.2 | 0
6892 | 0.2 | 0
6893 | 0.2 | 0
6894 | 0.2 | 0
6895 | 0.2 | 0
6896 | 0.2 | 0
6897 | 0.2 | 0
6898 | 0.2 | 0
6899 | 0.2 | 0
6900 | 0.2 | 0
6901 | 0.2 | 0
6902 | 0.2 | 0
6903 | 0.2 | 0
6904 | 0.2 | 0
6905 | 0.2 | 0
6906 | 0.2 | 0
6907 | 0.2 | 0
6908 | 0.2 | 0
6909 | 0.2 | 0
6910 | 0.2 | 0
6911 | 0.2 | 0
6912 | 0.2 | 0
6913 | 0.2 | 0
6914 | 0.2 | 0
6915 | 0.2 | 0
6916 | 0.2 | 0
6917 | 0.2 | 0
6918 | 0.2 | 0
6919 | 0.2 | 0
6920 | 0.2 | 0
6921 | 0.2 | 0
6922 | 0.2 | 0
6923 | 0.2 | 0
6924 | 0.2 | 0
6925 | 0.2 | 0
6926 | 0.2 | 0
6927 | 0.2 | 0
6928 | 0.2 | 0
6929 | 0.2 | 0
6930 | 0.2 | 0
6931 | 0.2 | 0
6932 | 0.2 | 0
6933 | 0.2 | 0
6934 | 0.2 | 0
6935 | 0.2 | 0
6936 | 0.2 | 0
6937 | 0.2 | 0
6938 | 0.2 | 0
6939 | 0.2 | 0
6940 | 0.2 | 0
6941 | 0.2 | 0
6942 | 0.2 | 0
6943 | 0.2 | 0
6944 | 0.2 | 0
6945 | 0.2 | 0
6946 | 0.2 | 0
6947 | 0.2 | 0
6948 | 0.2 | 0
6949 | 0.2 | 0
6950 | 0.2 | 0
6951 | 0.2 | 0
6952 | 0.2 | 0
6953 | 0.2 | 0
6954 | 0.2 | 0
6955 | 0.2 | 0
6956 | 0.2 | 0
6957 | 0.2 | 0
6958 | 0.2 | 0
6959 | 0.2 | 0
6960 | 0.2 | 0
6961 | 0.2 | 0
6962 | 0.2 | 0
6963 | 0.2 | 0
6964 | 0.2 | 0
6965 | 0.2 | 0
6966 | 0.2 | 0
6967 | 0.2 | 0
6968 | 0.2 | 0
6969 | 0.2 | 0
6970 | 0.2 | 0
6971 | 0.2 | 0
6972 | 0.2 | 0
6973 | 0.2 | 0
6974 | 0.2 | 0
6975 | 0.2 | 0
6976 | 0.2 | 0
6977 | 0.2 | 0
6978 | 0.2 | 0
6979 | 0.2 | 0
6980 | 0.2 | 0
6981 | 0.2 | 0
6982 | 0.2 | 0
6983 | 0.2 | 0
6984 | 0.2 | 0
6985 | 0.2 | 0
6986 | 0.2 | 0
6987 | 0.2 | 0
6988 | 0.2 | 0
6989 | 0.2 | 0
6990 | 0.2 | 0
6991 | 0.2 | 0
6992 | 0.2 | 0
6993 | 0.2 | 0
6994 | 0.2 | 0
6995 | 0.2 | 0
6996 | 0.2 | 0
6997 | 0.2 | 0
6998 | 0.2 | 0
6999 | 0.2 | 0
7000 | 0.2 | 0
7001 | 0.2 | 0
7002 | 0.2 | 0
7003 | 0.2 | 0
7004 | 0.2 | 0
7005 | 0.2 | 0
7006 | 0.2 | 0
7007 | 0.2 | 0
7008 | 0.2 | 0
7009 | 0.2 | 0
7010 | 0.2 | 0
7011 | 0.2 | 0
7012 | 0.2 | 0
7013 | 0.2 | 0
7014 | 0.2 | 0
7015 | 0.2 | 0
7016 | 0.2 | 0
7017 | 0.2 | 0
7018 | 0.2 | 0
7019 | 0.2 | 0
7020 | 0.2 | 0
7021 | 0.2 | 0
7022 | 0.2 | 0
7023 | 0.2 | 0
7024 | 0.2 | 0
7025 | 0.2 | 0
7026 | 0.2 | 0
7027 | 0.2 | 0
7028 | 0.2 | 0
7029 | 0.2 | 0
7030 | 0.2 | 0
7031 | 0.2 | 0
7032 | 0.2 | 0
7033 | 0.2 | 0
7034 | 0.2 | 0
7035 | 0.2 | 0
7036 | 0.2 | 0
7037 | 0.2 | 0
7038 | 0.2 | 0
7039 | 0.2 | 0
7040 | 0.2 | 0
7041 | 0.2 | 0
7042 | 0.2 | 0
7043 | 0.2 | 0
7044 | 0.2 | 0
7045 | 0.2 | 0
7046 | 0.2 | 0
7047 | 0.2 | 0
7048 | 0.2 | 0
7049 | 0.2 | 0
7050 | 0.2 | 0
7051 | 0.2 | 0
7052 | 0.2 | 0
7053 | 0.2 | 0
7054 | 0.2 | 0
7055 | 0.2 | 0
7056 | 0.2 | 0
7057 | 0.2 | 0
7058 | 0.2 | 0
7059 | 0.2 | 0
7060 | 0.2 | 0
7061 | 0.2 | 0
7062 | 0.2 | 0
7063 | 0.2 | 0
7064 | 0.2 | 0
7065 | 0.2 | 0
7066 | 0.2 | 0
7067 | 0.2 | 0
7068 | 0.2 | 0
7069 | 0.2 | 0
7070 | 0.2 | 0
7071 | 0.2 | 0
7072 | 0.2 | 0
7073 | 0.2 | 0
7074 | 0.2 | 0
7075 | 0.2 | 0
7076 | 0.2 | 0
7077 | 0.2 | 0
7078 | 0.2 | 0
7079 | 0.2 | 0
7080 | 0.2 | 0
7081 | 0.2 | 0
7082 | 0.2 | 0
7083 | 0.2 | 0
7084 | 0.2 | 0
7085 | 0.2 | 0
7086 | 0.2 | 0
7087 | 0.2 | 0
7088 | 0.2 | 0
7089 | 0.2 | 0
7090 | 0.2 | 0
7091 | 0.2 | 0
7092 | 0.2 | 0
7093 | 0.2 | 0
7094 | 0.2 | 0
7095 | 0.2 | 0
7096 | 0.2 | 0
7097 | 0.2 | 0
7098 | 0.2 | 0
7099 | 0.2 | 0
7100 | 0.2 | 0
7101 | 0.2 | 0
7102 | 0.2 | 0
7103 | 0.2 | 0
7104 | 0.2 | 0
7105 | 0.2 | 0
7106 | 0.2 | 0
7107 | 0.2 | 0
7108 | 0.2 | 0
7109 | 0.2 | 0
7110 | 0.2 | 0
7111 | 0.2 | 0
7112 | 0.2 | 0
7113 | 0.2 | 0
7114 | 0.2 | 0
7115 | 0.2 | 0
7116 | 0.2 | 0
7117 | 0.2 | 0
7118 | 0.2 | 0
7119 | 0.2 | 0
7120 | 0.2 | 0
7121 | 0.2 | 0
7122 | 0.2 | 0
7123 | 0.2 | 0
7124 | 0.2 | 0
7125 | 0.2 | 0
7126 | 0.2 | 0
7127 | 0.2 | 0
7128 | 0.2 | 0
7129 | 0.2 | 0
7130 | 0.2 | 0
7131 | 0.2 | 0
7132 | 0.2 | 0
7133 | 0.2 | 0
7134 | 0.2 | 0
7135 | 0.2 | 0
7136 | 0.2 | 0
7137 | 0.2 | 0
7138 | 0.2 | 0
7139 | 0.2 | 0
7140 | 0.2 | 0
7141 | 0.2 | 0
7142 | 0.2 | 0
7143 | 0.2 | 0
7144 | 0.2 | 0
7145 | 0.2 | 0
7146 | 0.2 | 0
7147 | 0.2 | 0
7148 | 0.2 | 0
7149 | 0.2 | 0
7150 | 0.2 | 0
7151 | 0.2 | 0
7152 | 0.2 | 0
7153 | 0.2 | 0
7154 | 0.2 | 0
7155 | 0.2 | 0
7156 | 0.2 | 0
7157 | 0.2 | 0
7158 | 0.2 | 0
7159 | 0.2 | 0
7160 | 0.2 | 0
7161 | 0.2 | 0
7162 | 0.2 | 0
7163 | 0.2 | 0
7164 | 0.2 | 0
7165 | 0.2 | 0
7166 | 0.2 | 0
7167 | 0.2 | 0
7168 | 0.2 | 0
7169 | 0.2 | 0
7170 | 0.2 | 0
7171 | 0.2 | 0
7172 | 0.2 | 0
7173 | 0.2 | 0
7174 | 0.2 | 0
7175 | 0.2 | 0
7176 | 0.2 | 0
7177 | 0.2 | 0
7178 | 0.2 | 0
7179 | 0.2 | 0
7180 | 0.2 | 0
7181 | 0.2 | 0
7182 | 0.2 | 0
7183 | 0.2 | 0
7184 | 0.2 | 0
7185 | 0.2 | 0
7186 | 0.2 | 0
7187 | 0.2 | 0
7188 | 0.2 | 0
7189 | 0.2 | 0
7190 | 0.2 | 0
7191 | 0.2 | 0
7192 | 0.2 | 0
7193 | 0.2 | 0
7194 | 0.2 | 0
7195 | 0.2 | 0
7196 | 0.2 | 0
7197 | 0.2 | 0
7198 | 0.2 | 0
7199 | 0.2 | 0
7200 | 0.2 | 0
7201 | 0.2 | 0
7202 | 0.2 | 0
7203 | 0.2 | 0
7204 | 0.2 | 0
7205 | 0.2 | 0
7206 | 0.2 | 0
7207 | 0.2 | 0
7208 | 0.2 | 0
7209 | 0.2 | 0
7210 | 0.2 | 0
7211 | 0.2 | 0
7212 | 0.2 | 0
7213 | 0.2 | 0
7214 | 0.2 | 0
7215 | 0.2 | 0
7216 | 0.2 | 0
7217 | 0.2 | 0
7218 | 0.2 | 0
7219 | 0.2 | 0
7220 | 0.2 | 0
7221 | 0.2 | 0
7222 | 0.2 | 0
7223 | 0.2 | 0
7224 | 0.2 | 0
7225 | 0.2 | 0
7226 | 0.2 | 0
7227 | 0.2 | 0
7228 | 0.2 | 0
7229 | 0.2 | 0
7230 | 0.2 | 0
7231 | 0.2 | 0
7232 | 0.2 | 0
7233 | 0.2 | 0
7234 | 0.2 | 0
7235 | 0.2 | 0
7236 | 0.2 | 0
7237 | 0.2 | 0
7238 | 0.2 | 0
7239 | 0.2 | 0
7240 | 0.2 | 0
7241 | 0.2 | 0
7242 | 0.2 | 0
7243 | 0.2 | 0
7244 | 0.2 | 0
7245 | 0.2 | 0
7246 | 0.2 | 0
7247 | 0.2 | 0
7248 | 0.2 | 0
7249 | 0.2 | 0
7250 | 0.2 | 0
7251 | 0.2 | 0
7252 | 0.2 | 0
7253 | 0.2 | 0
7254 | 0.2 | 0
7255 | 0.2 | 0
7256 | 0.2 | 0
7257 | 0.2 | 0
7258 | 0.2 | 0
7259 | 0.2 | 0
7260 | 0.2 | 0
7261 | 0.2 | 0
7262 | 0.2 | 0
7263 | 0.2 | 0
7264 | 0.2 | 0
7265 | 0.2 | 0
7266 | 0.2 | 0
7267 | 0.2 | 0
7268 | 0.2 | 0
7269 | 0.2 | 0
7270 | 0.2 | 0
7271 | 0.2 | 0
7272 | 0.2 | 0
7273 | 0.2 | 0
7274 | 0.2 | 0
7275 | 0.2 | 0
7276 | 0.2 | 0
7277 | 0.2 | 0
7278 | 0.2 | 0
7279 | 0.2 | 0
7280 | 0.2 | 0
7281 | 0.2 | 0
7282 | 0.2 | 0
7283 | 0.2 | 0
7284 | 0.2 | 0
7285 | 0.2 | 0
7286 | 0.2 | 0
7287 | 0.2 | 0
7288 | 0.2 | 0
7289 | 0.2 | 0
7290 | 0.2 | 0
7291 | 0.2 | 0
7292 | 0.2 | 0
7293 | 0.2 | 0
7294 | 0.2 | 0
7295 | 0.2 | 0
7296 | 0.2 | 0
7297 | 0.2 | 0
7298 | 0.2 | 0
7299 | 0.2 | 0
7300 | 0.2 | 0
7301 | 0.2 | 0
7302 | 0.2 | 0
7303 | 0.2 | 0
7304 | 0.2 | 0
7305 | 0.2 | 0
7306 | 0.2 | 0
7307 | 0.2 | 0
7308 | 0.2 | 0
7309 | 0.2 | 0
7310 | 0.2 | 0
7311 | 0.2 | 0
7312 | 0.2 | 0
7313 | 0.2 | 0
7314 | 0.2 | 0
7315 | 0.2 | 0
7316 | 0.2 | 0
7317 | 0.2 | 0
7318 | 0.2 | 0
7319 | 0.2 | 0
7320 | 0.2 | 0
7321 | 0.2 | 0
7322 | 0.2 | 0
7323 | 0.2 | 0
7324 | 0.2 | 0
7325 | 0.2 | 0
7326 | 0.2 | 0
7327 | 0.2 | 0
7328 | 0.2 | 0
7329 | 0.2 | 0
7330 | 0.2 | 0
7331 | 0.2 | 0
7332 | 0.2 | 0
7333 | 0.2 | 0
7334 | 0.2 | 0
7335 | 0.2 | 0
7336 | 0.2 | 0
7337 | 0.2 | 0
7338 | 0.2 | 0
7339 | 0.2 | 0
7340 | 0.2 | 0
7341 | 0.2 | 0
7342 | 0.2 | 0
7343 | 0.2 | 0
7344 | 0.2 | 0
7345 | 0.2 | 0
7346 | 0.2 | 0
7347 | 0.2 | 0
7348 | 0.2 | 0
7349 | 0.2 | 0
7350 | 0.2 | 0
7351 | 0.2 | 0
7352 | 0.2 | 0
7353 | 0.2 | 0
7354 | 0.2 | 0
7355 | 0.2 | 0
7356 | 0.2 | 0
7357 | 0.2 | 0
7358 | 0.2 | 0
7359 | 0.2 | 0
7360 | 0.2 | 0
7361 | 0.2 | 0
7362 | 0.2 | 0
7363 | 0.2 | 0
7364 | 0.2 | 0
7365 | 0.2 | 0
7366 | 0.2 | 0
7367 | 0.2 | 0
7368 | 0.2 | 0
7369 | 0.2 | 0
7370 | 0.2 | 0
7371 | 0.2 | 0
7372 | 0.2 | 0
7373 | 0.2 | 0
7374 | 0.2 | 0
7375 | 0.2 | 0
7376 | 0.2 | 0
7377 | 0.2 | 0
7378 | 0.2 | 0
7379 | 0.2 | 0
7380 | 0.2 | 0
7381 | 0.2 | 0
7382 | 0.2 | 0
7383 | 0.2 | 0
7384 | 0.2 | 0
7385 | 0.2 | 0
7386 | 0.2 | 0
7387 | 0.2 | 0
7388 | 0.2 | 0
7389 | 0.2 | 0
7390 | 0.2 | 0
7391 | 0.2 | 0
7392 | 0.2 | 0
7393 | 0.2 | 0
7394 | 0.2 | 0
7395 | 0.2 | 0
7396 | 0.2 | 0
7397 | 0.2 | 0
7398 | 0.2 | 0
7399 | 0.2 | 0
7400 | 0.2 | 0
7401 | 0.2 | 0
7402 | 0.2 | 0
7403 | 0.2 | 0
7404 | 0.2 | 0
7405 | 0.2 | 0
7406 | 0.2 | 0
7407 | 0.2 | 0
7408 | 0.2 | 0
7409 | 0.2 | 0
7410 | 0.2 | 0
7411 | 0.2 | 0
7412 | 0.2 | 0
7413 | 0.2 | 0
7414 | 0.2 | 0
7415 | 0.2 | 0
7416 | 0.2 | 0
7417 | 0.2 | 0
7418 | 0.2 | 0
7419 | 0.2 | 0
7420 | 0.2 | 0
7421 | 0.2 | 0
7422 | 0.2 | 0
7423 | 0.2 | 0
7424 | 0.2 | 0
7425 | 0.2 | 0
7426 | 0.2 | 0
7427 | 0.2 | 0
7428 | 0.2 | 0
7429 | 0.2 | 0
7430 | 0.2 | 0
7431 | 0.2 | 0
7432 | 0.2 | 0
7433 | 0.2 | 0
7434 | 0.2 | 0
7435 | 0.2 | 0
7436 | 0.2 | 0
7437 | 0.2 | 0
7438 | 0.2 | 0
7439 | 0.2 | 0
7440 | 0.2 | 0
7441 | 0.2 | 0
7442 | 0.2 | 0
7443 | 0.2 | 0
7444 | 0.2 | 0
7445 | 0.2 | 0
7446 | 0.2 | 0
7447 | 0.2 | 0
7448 | 0.2 | 0
7449 | 0.2 | 0
7450 | 0.2 | 0
7451 | 0.2 | 0
7452 | 0.2 | 0
7453 | 0.2 | 0
7454 | 0.2 | 0
7455 | 0.2 | 0
7456 | 0.2 | 0
7457 | 0.2 | 0
7458 | 0.2 | 0
7459 | 0.2 | 0
7460 | 0.2 | 0
7461 | 0.2 | 0
7462 | 0.2 | 0
7463 | 0.2 | 0
7464 | 0.2 | 0
7465 | 0.2 | 0
7466 | 0.2 | 0
7467 | 0.2 | 0
7468 | 0.2 | 0
7469 | 0.2 | 0
7470 | 0.2 | 0
7471 | 0.2 | 0
7472 | 0.2 | 0
7473 | 0.2 | 0
7474 | 0.2 | 0
7475 | 0.2 | 0
7476 | 0.2 | 0
7477 | 0.2 | 0
7478 | 0.2 | 0
7479 | 0.2 | 0
7480 | 0.2 | 0
7481 | 0.2 | 0
7482 | 0.2 | 0
7483 | 0.2 | 0
7484 | 0.2 | 0
7485 | 0.2 | 0
7486 | 0.2 | 0
7487 | 0.2 | 0
7488 | 0.2 | 0
7489 | 0.2 | 0
7490 | 0.2 | 0
7491 | 0.2 | 0
7492 | 0.2 | 0
7493 | 0.2 | 0
7494 | 0.2 | 0
7495 | 0.2 | 0
7496 | 0.2 | 0
7497 | 0.2 | 0
7498 | 0.2 | 0
7499 | 0.2 | 0
7500 | 0.2 | 0
7501 | 0.2 | 0
7502 | 0.2 | 0
7503 | 0.2 | 0
7504 | 0.2 | 0
7505 | 0.2 | 0
7506 | 0.2 | 0
7507 | 0.2 | 0
7508 | 0.2 | 0
7509 | 0.2 | 0
7510 | 0.2 | 0
7511 | 0.2 | 0
7512 | 0.2 | 0
7513 | 0.2 | 0
7514 | 0.2 | 0
7515 | 0.2 | 0
7516 | 0.2 | 0
7517 | 0.2 | 0
7518 | 0.2 | 0
7519 | 0.2 | 0
7520 | 0.2 | 0
7521 | 0.2 | 0
7522 | 0.2 | 0
7523 | 0.2 | 0
7524 | 0.2 | 0
7525 | 0.2 | 0
7526 | 0.2 | 0
7527 | 0.2 | 0
7528 | 0.2 | 0
7529 | 0.2 | 0
7530 | 0.2 | 0
7531 | 0.2 | 0
7532 | 0.2 | 0
7533 | 0.2 | 0
7534 | 0.2 | 0
7535 | 0.2 | 0
7536 | 0.2 | 0
7537 | 0.2 | 0
7538 | 0.2 | 0
7539 | 0.2 | 0
7540 | 0.2 | 0
7541 | 0.2 | 0
7542 | 0.2 | 0
7543 | 0.2 | 0
7544 | 0.2 | 0
7545 | 0.2 | 0
7546 | 0.2 | 0
7547 | 0.2 | 0
7548 | 0.2 | 0
7549 | 0.2 | 0
7550 | 0.2 | 0
7551 | 0.2 | 0
7552 | 0.2 | 0
7553 | 0.2 | 0
7554 | 0.2 | 0
7555 | 0.2 | 0
7556 | 0.2 | 0
7557 | 0.2 | 0
7558 | 0.2 | 0
7559 | 0.2 | 0
7560 | 0.2 | 0
7561 | 0.2 | 0
7562 | 0.2 | 0
7563 | 0.2 | 0
7564 | 0.2 | 0
7565 | 0.2 | 0
7566 | 0.2 | 0
7567 | 0.2 | 0
7568 | 0.2 | 0
7569 | 0.2 | 0
7570 | 0.2 | 0
7571 | 0.2 | 0
7572 | 0.2 | 0
7573 | 0.2 | 0
7574 | 0.2 | 0
7575 | 0.2 | 0
7576 | 0.2 | 0
7577 | 0.2 | 0
7578 | 0.2 | 0
7579 | 0.2 | 0
7580 | 0.2 | 0
7581 | 0.2 | 0
7582 | 0.2 | 0
7583 | 0.2 | 0
7584 | 0.2 | 0
7585 | 0.2 | 0
7586 | 0.2 | 0
7587 | 0.2 | 0
7588 | 0.2 | 0
7589 | 0.2 | 0
7590 | 0.2 | 0
7591 | 0.2 | 0
7592 | 0.2 | 0
7593 | 0.2 | 0
7594 | 0.2 | 0
7595 | 0.2 | 0
7596 | 0.2 | 0
7597 | 0.2 | 0
7598 | 0.2 | 0
7599 | 0.2 | 0
7600 | 0.2 | 0
7601 | 0.2 | 0
7602 | 0.2 | 0
7603 | 0.2 | 0
7604 | 0.2 | 0
7605 | 0.2 | 0
7606 | 0.2 | 0
7607 | 0.2 | 0
7608 | 0.2 | 0
7609 | 0.2 | 0
7610 | 0.2 | 0
7611 | 0.2 | 0
7612 | 0.2 | 0
7613 | 0.2 | 0
7614 | 0.2 | 0
7615 | 0.2 | 0
7616 | 0.2 | 0
7617 | 0.2 | 0
7618 | 0.2 | 0
7619 | 0.2 | 0
7620 | 0.2 | 0
7621 | 0.2 | 0
7622 | 0.2 | 0
7623 | 0.2 | 0
7624 | 0.2 | 0
7625 | 0.2 | 0
7626 | 0.2 | 0
7627 | 0.2 | 0
7628 | 0.2 | 0
7629 | 0.2 | 0
7630 | 0.2 | 0
7631 | 0.2 | 0
7632 | 0.2 | 0
7633 | 0.2 | 0
7634 | 0.2 | 0
7635 | 0.2 | 0
7636 | 0.2 | 0
7637 | 0.2 | 0
7638 | 0.2 | 0
7639 | 0.2 | 0
7640 | 0.2 | 0
7641 | 0.2 | 0
7642 | 0.2 | 0
7643 | 0.2 | 0
7644 | 0.2 | 0
7645 | 0.2 | 0
7646 | 0.2 | 0
7647 | 0.2 | 0
7648 | 0.2 | 0
7649 | 0.2 | 0
7650 | 0.2 | 0
7651 | 0.2 | 0
7652 | 0.2 | 0
7653 | 0.2 | 0
7654 | 0.2 | 0
7655 | 0.2 | 0
7656 | 0.2 | 0
7657 | 0.2 | 0
7658 | 0.2 | 0
7659 | 0.2 | 0
7660 | 0.2 | 0
7661 | 0.2 | 0
7662 | 0.2 | 0
7663 | 0.2 | 0
7664 | 0.2 | 0
7665 | 0.2 | 0
7666 | 0.2 | 0
7667 | 0.2 | 0
7668 | 0.2 | 0
7669 | 0.2 | 0
7670 | 0.2 | 0
7671 | 0.2 | 0
7672 | 0.2 | 0
7673 | 0.2 | 0
7674 | 0.2 | 0
7675 | 0.2 | 0
7676 | 0.2 | 0
7677 | 0.2 | 0
7678 | 0.2 | 0
7679 | 0.2 | 0
7680 | 0.2 | 0
7681 | 0.2 | 0
7682 | 0.2 | 0
7683 | 0.2 | 0
7684 | 0.2 | 0
7685 | 0.2 | 0
7686 | 0.2 | 0
7687 | 0.2 | 0
7688 | 0.2 | 0
7689 | 0.2 | 0
7690 | 0.2 | 0
7691 | 0.2 | 0
7692 | 0.2 | 0
7693 | 0.2 | 0
7694 | 0.2 | 0
7695 | 0.2 | 0
7696 | 0.2 | 0
7697 | 0.2 | 0
7698 | 0.2 | 0
7699 | 0.2 | 0
7700 | 0.2 | 0
7701 | 0.2 | 0
7702 | 0.2 | 0
7703 | 0.2 | 0
7704 | 0.2 | 0
7705 | 0.2 | 0
7706 | 0.2 | 0
7707 | 0.2 | 0
7708 | 0.2 | 0
7709 | 0.2 | 0
7710 | 0.2 | 0
7711 | 0.2 | 0
7712 | 0.2 | 0
7713 | 0.2 | 0
7714 | 0.2 | 0
7715 | 0.2 | 0
7716 | 0.2 | 0
7717 | 0.2 | 0
7718 | 0.2 | 0
7719 | 0.2 | 0
7720 | 0.2 | 0
7721 | 0.2 | 0
7722 | 0.2 | 0
7723 | 0.2 | 0
7724 | 0.2 | 0
7725 | 0.2 | 0
7726 | 0.2 | 0
7727 | 0.2 | 0
7728 | 0.2 | 0
7729 | 0.2 | 0
7730 | 0.2 | 0
7731 | 0.2 | 0
7732 | 0.2 | 0
7733 | 0.2 | 0
7734 | 0.2 | 0
7735 | 0.2 | 0
7736 | 0.2 | 0
7737 | 0.2 | 0
7738 | 0.2 | 0
7739 | 0.2 | 0
7740 | 0.2 | 0
7741 | 0.2 | 0
7742 | 0.2 | 0
7743 | 0.2 | 0
7744 | 0.2 | 0
7745 | 0.2 | 0
7746 | 0.2 | 0
7747 | 0.2 | 0
7748 | 0.2 | 0
7749 | 0.2 | 0
7750 | 0.2 | 0
7751 | 0.2 | 0
7752 | 0.2 | 0
7753 | 0.2 | 0
7754 | 0.2 | 0
7755 | 0.2 | 0
7756 | 0.2 | 0
7757 | 0.2 | 0
7758 | 0.2 | 0
7759 | 0.2 | 0
7760 | 0.2 | 0
7761 | 0.2 | 0
7762 | 0.2 | 0
7763 | 0.2 | 0
7764 | 0.2 | 0
7765 | 0.2 | 0
7766 | 0.2 | 0
7767 | 0.2 | 0
7768 | 0.2 | 0
7769 | 0.2 | 0
7770 | 0.2 | 0
7771 | 0.2 | 0
7772 | 0.2 | 0
7773 | 0.2 | 0
7774 | 0.2 | 0
7775 | 0.2 | 0
7776 | 0.2 | 0
7777 | 0.2 | 0
7778 | 0.2 | 0
7779 | 0.2 | 0
7780 | 0.2 | 0
7781 | 0.2 | 0
7782 | 0.2 | 0
7783 | 0.2 | 0
7784 | 0.2 | 0
7785 | 0.2 | 0
7786 | 0.2 | 0
7787 | 0.2 | 0
7788 | 0.2 | 0
7789 | 0.2 | 0
7790 | 0.2 | 0
7791 | 0.2 | 0
7792 | 0.2 | 0
7793 | 0.2 | 0
7794 | 0.2 | 0
7795 | 0.2 | 0
7796 | 0.2 | 0
7797 | 0.2 | 0
7798 | 0.2 | 0
7799 | 0.2 | 0
7800 | 0.2 | 0
7801 | 0.2 | 0
7802 | 0.2 | 0
7803 | 0.2 | 0
7804 | 0.2 | 0
7805 | 0.2 | 0
7806 | 0.2 | 0
7807 | 0.2 | 0
7808 | 0.2 | 0
7809 | 0.2 | 0
7810 | 0.2 | 0
7811 | 0.2 | 0
7812 | 0.2 | 0
7813 | 0.2 | 0
7814 | 0.2 | 0
7815 | 0.2 | 0
7816 | 0.2 | 0
7817 | 0.2 | 0
7818 | 0.2 | 0
7819 | 0.2 | 0
7820 | 0.2 | 0
7821 | 0.2 | 0
7822 | 0.2 | 0
7823 | 0.2 | 0
7824 | 0.2 | 0
7825 | 0.2 | 0
7826 | 0.2 | 0
7827 | 0.2 | 0
7828 | 0.2 | 0
7829 | 0.2 | 0
7830 | 0.2 | 0
7831 | 0.2 | 0
7832 | 0.2 | 0
7833 | 0.2 | 0
7834 | 0.2 | 0
7835 | 0.2 | 0
7836 | 0.2 | 0
7837 | 0.2 | 0
7838 | 0.2 | 0
7839 | 0.2 | 0
7840 | 0.2 | 0
7841 | 0.2 | 0
7842 | 0.2 | 0
7843 | 0.2 | 0
7844 | 0.2 | 0
7845 | 0.2 | 0
7846 | 0.2 | 0
7847 | 0.2 | 0
7848 | 0.2 | 0
7849 | 0.2 | 0
7850 | 0.2 | 0
7851 | 0.2 | 0
7852 | 0.2 | 0
7853 | 0.2 | 0
7854 | 0.2 | 0
7855 | 0.2 | 0
7856 | 0.2 | 0
7857 | 0.2 | 0
7858 | 0.2 | 0
7859 | 0.2 | 0
7860 | 0.2 | 0
7861 | 0.2 | 0
7862 | 0.2 | 0
7863 | 0.2 | 0
7864 | 0.2 | 0
7865 | 0.2 | 0
7866 | 0.2 | 0
7867 | 0.2 | 0
7868 | 0.2 | 0
7869 | 0.2 | 0
7870 | 0.2 | 0
7871 | 0.2 | 0
7872 | 0.2 | 0
7873 | 0.2 | 0
7874 | 0.2 | 0
7875 | 0.2 | 0
7876 | 0.2 | 0
7877 | 0.2 | 0
7878 | 0.2 | 0
7879 | 0.2 | 0
7880 | 0.2 | 0
7881 | 0.2 | 0
7882 | 0.2 | 0
7883 | 0.2 | 0
7884 | 0.2 | 0
7885 | 0.2 | 0
7886 | 0.2 | 0
7887 | 0.2 | 0
7888 | 0.2 | 0
7889 | 0.2 | 0
7890 | 0.2 | 0
7891 | 0.2 | 0
7892 | 0.2 | 0
7893 | 0.2 | 0
7894 | 0.2 | 0
7895 | 0.2 | 0
7896 | 0.2 | 0
7897 | 0.2 | 0
7898 | 0.2 | 0
7899 | 0.2 | 0
7900 | 0.2 | 0
7901 | 0.2 | 0
7902 | 0.2 | 0
7903 | 0.2 | 0
7904 | 0.2 | 0
7905 | 0.2 | 0
7906 | 0.2 | 0
7907 | 0.2 | 0
7908 | 0.2 | 0
7909 | 0.2 | 0
7910 | 0.2 | 0
7911 | 0.2 | 0
7912 | 0.2 | 0
7913 | 0.2 | 0
7914 | 0.2 | 0
7915 | 0.2 | 0
7916 | 0.2 | 0
7917 | 0.2 | 0
7918 | 0.2 | 0
7919 | 0.2 | 0
7920 | 0.2 | 0
7921 | 0.2 | 0
7922 | 0.2 | 0
7923 | 0.2 | 0
7924 | 0.2 | 0
7925 | 0.2 | 0
7926 | 0.2 | 0
7927 | 0.2 | 0
7928 | 0.2 | 0
7929 | 0.2 | 0
7930 | 0.2 | 0
7931 | 0.2 | 0
7932 | 0.2 | 0
7933 | 0.2 | 0
7934 | 0.2 | 0
7935 | 0.2 | 0
7936 | 0.2 | 0
7937 | 0.2 | 0
7938 | 0.2 | 0
7939 | 0.2 | 0
7940 | 0.2 | 0
7941 | 0.2 | 0
7942 | 0.2 | 0
7943 | 0.2 | 0
7944 | 0.2 | 0
7945 | 0.2 | 0
7946 | 0.2 | 0
7947 | 0.2 | 0
7948 | 0.2 | 0
7949 | 0.2 | 0
7950 | 0.2 | 0
7951 | 0.2 | 0
7952 | 0.2 | 0
7953 | 0.2 | 0
7954 | 0.2 | 0
7955 | 0.2 | 0
7956 | 0.2 | 0
7957 | 0.2 | 0
7958 | 0.2 | 0
7959 | 0.2 | 0
7960 | 0.2 | 0
7961 | 0.2 | 0
7962 | 0.2 | 0
7963 | 0.2 | 0
7964 | 0.2 | 0
7965 | 0.2 | 0
7966 | 0.2 | 0
7967 | 0.2 | 0
7968 | 0.2 | 0
7969 | 0.2 | 0
7970 | 0.2 | 0
7971 | 0.2 | 0
7972 | 0.2 | 0
7973 | 0.2 | 0
7974 | 0.2 | 0
7975 | 0.2 | 0
7976 | 0.2 | 0
7977 | 0.2 | 0
7978 | 0.2 | 0
7979 | 0.2 | 0
7980 | 0.2 | 0
7981 | 0.2 | 0
7982 | 0.2 | 0
7983 | 0.2 | 0
7984 | 0.2 | 0
7985 | 0.2 | 0
7986 | 0.2 | 0
7987 | 0.2 | 0
7988 | 0.2 | 0
7989 | 0.2 | 0
7990 | 0.2 | 0
7991 | 0.2 | 0
7992 | 0.2 | 0
7993 | 0.2 | 0
7994 | 0.2 | 0
7995 | 0.2 | 0
7996 | 0.2 | 0
7997 | 0.2 | 0
7998 | 0.2 | 0
7999 | 0.2 | 0
8000 | 0.2 | 0
8001 | 0.2 | 0
8002 | 0.2 | 0
8003 | 0.2 | 0
8004 | 0.2 | 0
8005 | 0.2 | 0
8006 | 0.2 | 0
8007 | 0.2 | 0
8008 | 0.2 | 0
8009 | 0.2 | 0
8010 | 0.2 | 0
8011 | 0.2 | 0
8012 | 0.2 | 0
8013 | 0.2 | 0
8014 | 0.2 | 0
8015 | 0.2 | 0
8016 | 0.2 | 0
8017 | 0.2 | 0
8018 | 0.2 | 0
8019 | 0.2 | 0
8020 | 0.2 | 0
8021 | 0.2 | 0
8022 | 0.2 | 0
8023 | 0.2 | 0
8024 | 0.2 | 0
8025 | 0.2 | 0
8026 | 0.2 | 0
8027 | 0.2 | 0
8028 | 0.2 | 0
8029 | 0.2 | 0
8030 | 0.2 | 0
8031 | 0.2 | 0
8032 | 0.2 | 0
8033 | 0.2 | 0
8034 | 0.2 | 0
8035 | 0.2 | 0
8036 | 0.2 | 0
8037 | 0.2 | 0
8038 | 0.2 | 0
8039 | 0.2 | 0
8040 | 0.2 | 0
8041 | 0.2 | 0
8042 | 0.2 | 0
8043 | 0.2 | 0
8044 | 0.2 | 0
8045 | 0.2 | 0
8046 | 0.2 | 0
8047 | 0.2 | 0
8048 | 0.2 | 0
8049 | 0.2 | 0
8050 | 0.2 | 0
8051 | 0.2 | 0
8052 | 0.2 | 0
8053 | 0.2 | 0
8054 | 0.2 | 0
8055 | 0.2 | 0
8056 | 0.2 | 0
8057 | 0.2 | 0
8058 | 0.2 | 0
8059 | 0.2 | 0
8060 | 0.2 | 0
8061 | 0.2 | 0
8062 | 0.2 | 0
8063 | 0.2 | 0
8064 | 0.2 | 0
8065 | 0.2 | 0
8066 | 0.2 | 0
8067 | 0.2 | 0
8068 | 0.2 | 0
8069 | 0.2 | 0
8070 | 0.2 | 0
8071 | 0.2 | 0
8072 | 0.2 | 0
8073 | 0.2 | 0
8074 | 0.2 | 0
8075 | 0.2 | 0
8076 | 0.2 | 0
8077 | 0.2 | 0
8078 | 0.2 | 0
8079 | 0.2 | 0
8080 | 0.2 | 0
8081 | 0.2 | 0
8082 | 0.2 | 0
8083 | 0.2 | 0
8084 | 0.2 | 0
8085 | 0.2 | 0
8086 | 0.2 | 0
8087 | 0.2 | 0
8088 | 0.2 | 0
8089 | 0.2 | 0
8090 | 0.2 | 0
8091 | 0.2 | 0
8092 | 0.2 | 0
8093 | 0.2 | 0
8094 | 0.2 | 0
8095 | 0.2 | 0
8096 | 0.2 | 0
8097 | 0.2 | 0
8098 | 0.2 | 0
8099 | 0.2 | 0
8100 | 0.2 | 0
8101 | 0.2 | 0
8102 | 0.2 | 0
8103 | 0.2 | 0
8104 | 0.2 | 0
8105 | 0.2 | 0
8106 | 0.2 | 0
8107 | 0.2 | 0
8108 | 0.2 | 0
8109 | 0.2 | 0
8110 | 0.2 | 0
8111 | 0.2 | 0
8112 | 0.2 | 0
8113 | 0.2 | 0
8114 | 0.2 | 0
8115 | 0.2 | 0
8116 | 0.2 | 0
8117 | 0.2 | 0
8118 | 0.2 | 0
8119 | 0.2 | 0
8120 | 0.2 | 0
8121 | 0.2 | 0
8122 | 0.2 | 0
8123 | 0.2 | 0
8124 | 0.2 | 0
8125 | 0.2 | 0
8126 | 0.2 | 0
8127 | 0.2 | 0
8128 | 0.2 | 0
8129 | 0.2 | 0
8130 | 0.2 | 0
8131 | 0.2 | 0
8132 | 0.2 | 0
8133 | 0.2 | 0
8134 | 0.2 | 0
8135 | 0.2 | 0
8136 | 0.2 | 0
8137 | 0.2 | 0
8138 | 0.2 | 0
8139 | 0.2 | 0
8140 | 0.2 | 0
8141 | 0.2 | 0
8142 | 0.2 | 0
8143 | 0.2 | 0
8144 | 0.2 | 0
8145 | 0.2 | 0
8146 | 0.2 | 0
8147 | 0.2 | 0
8148 | 0.2 | 0
8149 | 0.2 | 0
8150 | 0.2 | 0
8151 | 0.2 | 0
8152 | 0.2 | 0
8153 | 0.2 | 0
8154 | 0.2 | 0
8155 | 0.2 | 0
8156 | 0.2 | 0
8157 | 0.2 | 0
8158 | 0.2 | 0
8159 | 0.2 | 0
8160 | 0.2 | 0
8161 | 0.2 | 0
8162 | 0.2 | 0
8163 | 0.2 | 0
8164 | 0.2 | 0
8165 | 0.2 | 0
8166 | 0.2 | 0
8167 | 0.2 | 0
8168 | 0.2 | 0
8169 | 0.2 | 0
8170 | 0.2 | 0
8171 | 0.2 | 0
8172 | 0.2 | 0
8173 | 0.2 | 0
8174 | 0.2 | 0
8175 | 0.2 | 0
8176 | 0.2 | 0
8177 | 0.2 | 0
8178 | 0.2 | 0
8179 | 0.2 | 0
8180 | 0.2 | 0
8181 | 0.2 | 0
8182 | 0.2 | 0
8183 | 0.2 | 0
8184 | 0.2 | 0
8185 | 0.2 | 0
8186 | 0.2 | 0
8187 | 0.2 | 0
8188 | 0.2 | 0
8189 | 0.2 | 0
8190 | 0.2 | 0
8191 | 0.2 | 0
8192 | 0.2 | 0
8193 | 0.2 | 0
8194 | 0.2 | 0
8195 | 0.2 | 0
8196 | 0.2 | 0
8197 | 0.2 | 0
8198 | 0.2 | 0
8199 | 0.2 | 0
8200 | 0.2 | 0
8201 | 0.2 | 0
8202 | 0.2 | 0
8203 | 0.2 | 0
8204 | 0.2 | 0
8205 | 0.2 | 0
8206 | 0.2 | 0
8207 | 0.2 | 0
8208 | 0.2 | 0
8209 | 0.2 | 0
8210 | 0.2 | 0
8211 | 0.2 | 0
8212 | 0.2 | 0
8213 | 0.2 | 0
8214 | 0.2 | 0
8215 | 0.2 | 0
8216 | 0.2 | 0
8217 | 0.2 | 0
8218 | 0.2 | 0
8219 | 0.2 | 0
8220 | 0.2 | 0
8221 | 0.2 | 0
8222 | 0.2 | 0
8223 | 0.2 | 0
8224 | 0.2 | 0
8225 | 0.2 | 0
8226 | 0.2 | 0
8227 | 0.2 | 0
8228 | 0.2 | 0
8229 | 0.2 | 0
8230 | 0.2 | 0
8231 | 0.2 | 0
8232 | 0.2 | 0
8233 | 0.2 | 0
8234 | 0.2 | 0
8235 | 0.2 | 0
8236 | 0.2 | 0
8237 | 0.2 | 0
8238 | 0.2 | 0
8239 | 0.2 | 0
8240 | 0.2 | 0
8241 | 0.2 | 0
8242 | 0.2 | 0
8243 | 0.2 | 0
8244 | 0.2 | 0
8245 | 0.2 | 0
8246 | 0.2 | 0
8247 | 0.2 | 0
8248 | 0.2 | 0
8249 | 0.2 | 0
8250 | 0.2 | 0
8251 | 0.2 | 0
8252 | 0.2 | 0
8253 | 0.2 | 0
8254 | 0.2 | 0
8255 | 0.2 | 0
8256 | 0.2 | 0
8257 | 0.2 | 0
8258 | 0.2 | 0
8259 | 0.2 | 0
8260 | 0.2 | 0
8261 | 0.2 | 0
8262 | 0.2 | 0
8263 | 0.2 | 0
8264 | 0.2 | 0
8265 | 0.2 | 0
8266 | 0.2 | 0
8267 | 0.2 | 0
8268 | 0.2 | 0
8269 | 0.2 | 0
8270 | 0.2 | 0
8271 | 0.2 | 0
8272 | 0.2 | 0
8273 | 0.2 | 0
8274 | 0.2 | 0
8275 | 0.2 | 0
8276 | 0.2 | 0
8277 | 0.2 | 0
8278 | 0.2 | 0
8279 | 0.2 | 0
8280 | 0.2 | 0
8281 | 0.2 | 0
8282 | 0.2 | 0
8283 | 0.2 | 0
8284 | 0.2 | 0
8285 | 0.2 | 0
8286 | 0.2 | 0
8287 | 0.2 | 0
8288 | 0.2 | 0
8289 | 0.2 | 0
8290 | 0.2 | 0
8291 | 0.2 | 0
8292 | 0.2 | 0
8293 | 0.2 | 0
8294 | 0.2 | 0
8295 | 0.2 | 0
8296 | 0.2 | 0
8297 | 0.2 | 0
8298 | 0.2 | 0
8299 | 0.2 | 0
8300 | 0.2 | 0
8301 | 0.2 | 0
8302 | 0.2 | 0
8303 | 0.2 | 0
8304 | 0.2 | 0
8305 | 0.2 | 0
8306 | 0.2 | 0
8307 | 0.2 | 0
8308 | 0.2 | 0
8309 | 0.2 | 0
8310 | 0.2 | 0
8311 | 0.2 | 0
8312 | 0.2 | 0
8313 | 0.2 | 0
8314 | 0.2 | 0
8315 | 0.2 | 0
8316 | 0.2 | 0
8317 | 0.2 | 0
8318 | 0.2 | 0
8319 | 0.2 | 0
8320 | 0.2 | 0
8321 | 0.2 | 0
8322 | 0.2 | 0
8323 | 0.2 | 0
8324 | 0.2 | 0
8325 | 0.2 | 0
8326 | 0.2 | 0
8327 | 0.2 | 0
8328 | 0.2 | 0
8329 | 0.2 | 0
8330 | 0.2 | 0
8331 | 0.2 | 0
8332 | 0.2 | 0
8333 | 0.2 | 0
8334 | 0.2 | 0
8335 | 0.2 | 0
8336 | 0.2 | 0
8337 | 0.2 | 0
8338 | 0.2 | 0
8339 | 0.2 | 0
8340 | 0.2 | 0
8341 | 0.2 | 0
8342 | 0.2 | 0
8343 | 0.2 | 0
8344 | 0.2 | 0
8345 | 0.2 | 0
8346 | 0.2 | 0
8347 | 0.2 | 0
8348 | 0.2 | 0
8349 | 0.2 | 0
8350 | 0.2 | 0
8351 | 0.2 | 0
8352 | 0.2 | 0
8353 | 0.2 | 0
8354 | 0.2 | 0
8355 | 0.2 | 0
8356 | 0.2 | 0
8357 | 0.2 | 0
8358 | 0.2 | 0
8359 | 0.2 | 0
8360 | 0.2 | 0
8361 | 0.2 | 0
8362 | 0.2 | 0
8363 | 0.2 | 0
8364 | 0.2 | 0
8365 | 0.2 | 0
8366 | 0.2 | 0
8367 | 0.2 | 0
8368 | 0.2 | 0
8369 | 0.2 | 0
8370 | 0.2 | 0
8371 | 0.2 | 0
8372 | 0.2 | 0
8373 | 0.2 | 0
8374 | 0.2 | 0
8375 | 0.2 | 0
8376 | 0.2 | 0
8377 | 0.2 | 0
8378 | 0.2 | 0
8379 | 0.2 | 0
8380 | 0.2 | 0
8381 | 0.2 | 0
8382 | 0.2 | 0
8383 | 0.2 | 0
8384 | 0.2 | 0
8385 | 0.2 | 0
8386 | 0.2 | 0
8387 | 0.2 | 0
8388 | 0.2 | 0
8389 | 0.2 | 0
8390 | 0.2 | 0
8391 | 0.2 | 0
8392 | 0.2 | 0
8393 | 0.2 | 0
8394 | 0.2 | 0
8395 | 0.2 | 0
8396 | 0.2 | 0
8397 | 0.2 | 0
8398 | 0.2 | 0
8399 | 0.2 | 0
8400 | 0.2 | 0
8401 | 0.2 | 0
8402 | 0.2 | 0
8403 | 0.2 | 0
8404 | 0.2 | 0
8405 | 0.2 | 0
8406 | 0.2 | 0
8407 | 0.2 | 0
8408 | 0.2 | 0
8409 | 0.2 | 0
8410 | 0.2 | 0
8411 | 0.2 | 0
8412 | 0.2 | 0
8413 | 0.2 | 0
8414 | 0.2 | 0
8415 | 0.2 | 0
8416 | 0.2 | 0
8417 | 0.2 | 0
8418 | 0.2 | 0
8419 | 0.2 | 0
8420 | 0.2 | 0
8421 | 0.2 | 0
8422 | 0.2 | 0
8423 | 0.2 | 0
8424 | 0.2 | 0
8425 | 0.2 | 0
8426 | 0.2 | 0
8427 | 0.2 | 0
8428 | 0.2 | 0
8429 | 0.2 | 0
8430 | 0.2 | 0
8431 | 0.2 | 0
8432 | 0.2 | 0
8433 | 0.2 | 0
8434 | 0.2 | 0
8435 | 0.2 | 0
8436 | 0.2 | 0
8437 | 0.2 | 0
8438 | 0.2 | 0
8439 | 0.2 | 0
8440 | 0.2 | 0
8441 | 0.2 | 0
8442 | 0.2 | 0
8443 | 0.2 | 0
8444 | 0.2 | 0
8445 | 0.2 | 0
8446 | 0.2 | 0
8447 | 0.2 | 0
8448 | 0.2 | 0
8449 | 0.2 | 0
8450 | 0.2 | 0
8451 | 0.2 | 0
8452 | 0.2 | 0
8453 | 0.2 | 0
8454 | 0.2 | 0
8455 | 0.2 | 0
8456 | 0.2 | 0
8457 | 0.2 | 0
8458 | 0.2 | 0
8459 | 0.2 | 0
8460 | 0.2 | 0
8461 | 0.2 | 0
8462 | 0.2 | 0
8463 | 0.2 | 0
8464 | 0.2 | 0
8465 | 0.2 | 0
8466 | 0.2 | 0
8467 | 0.2 | 0
8468 | 0.2 | 0
8469 | 0.2 | 0
8470 | 0.2 | 0
8471 | 0.2 | 0
8472 | 0.2 | 0
8473 | 0.2 | 0
8474 | 0.2 | 0
8475 | 0.2 | 0
8476 | 0.2 | 0
8477 | 0.2 | 0
8478 | 0.2 | 0
8479 | 0.2 | 0
8480 | 0.2 | 0
8481 | 0.2 | 0
8482 | 0.2 | 0
8483 | 0.2 | 0
8484 | 0.2 | 0
8485 | 0.2 | 0
8486 | 0.2 | 0
8487 | 0.2 | 0
8488 | 0.2 | 0
8489 | 0.2 | 0
8490 | 0.2 | 0
8491 | 0.2 | 0
8492 | 0.2 | 0
8493 | 0.2 | 0
8494 | 0.2 | 0
8495 | 0.2 | 0
8496 | 0.2 | 0
8497 | 0.2 | 0
8498 | 0.2 | 0
8499 | 0.2 | 0
8500 | 0.2 | 0
8501 | 0.2 | 0
8502 | 0.2 | 0
8503 | 0.2 | 0
8504 | 0.2 | 0
8505 | 0.2 | 0
8506 | 0.2 | 0
8507 | 0.2 | 0
8508 | 0.2 | 0
8509 | 0.2 | 0
8510 | 0.2 | 0
8511 | 0.2 | 0
8512 | 0.2 | 0
8513 | 0.2 | 0
8514 | 0.2 | 0
8515 | 0.2 | 0
8516 | 0.2 | 0
8517 | 0.2 | 0
8518 | 0.2 | 0
8519 | 0.2 | 0
8520 | 0.2 | 0
8521 | 0.2 | 0
8522 | 0.2 | 0
8523 | 0.2 | 0
8524 | 0.2 | 0
8525 | 0.2 | 0
8526 | 0.2 | 0
8527 | 0.2 | 0
8528 | 0.2 | 0
8529 | 0.2 | 0
8530 | 0.2 | 0
8531 | 0.2 | 0
8532 | 0.2 | 0
8533 | 0.2 | 0
8534 | 0.2 | 0
8535 | 0.2 | 0
8536 | 0.2 | 0
8537 | 0.2 | 0
8538 | 0.2 | 0
8539 | 0.2 | 0
8540 | 0.2 | 0
8541 | 0.2 | 0
8542 | 0.2 | 0
8543 | 0.2 | 0
8544 | 0.2 | 0
8545 | 0.2 | 0
8546 | 0.2 | 0
8547 | 0.2 | 0
8548 | 0.2 | 0
8549 | 0.2 | 0
8550 | 0.2 | 0
8551 | 0.2 | 0
8552 | 0.2 | 0
8553 | 0.2 | 0
8554 | 0.2 | 0
8555 | 0.2 | 0
8556 | 0.2 | 0
8557 | 0.2 | 0
8558 | 0.2 | 0
8559 | 0.2 | 0
8560 | 0.2 | 0
8561 | 0.2 | 0
8562 | 0.2 | 0
8563 | 0.2 | 0
8564 | 0.2 | 0
8565 | 0.2 | 0
8566 | 0.2 | 0
8567 | 0.2 | 0
8568 | 0.2 | 0
8569 | 0.2 | 0
8570 | 0.2 | 0
8571 | 0.2 | 0
8572 | 0.2 | 0
8573 | 0.2 | 0
8574 | 0.2 | 0
8575 | 0.2 | 0
8576 | 0.2 | 0
8577 | 0.2 | 0
8578 | 0.2 | 0
8579 | 0.2 | 0
8580 | 0.2 | 0
8581 | 0.2 | 0
8582 | 0.2 | 0
8583 | 0.2 | 0
8584 | 0.2 | 0
8585 | 0.2 | 0
8586 | 0.2 | 0
8587 | 0.2 | 0
8588 | 0.2 | 0
8589 | 0.2 | 0
8590 | 0.2 | 0
8591 | 0.2 | 0
8592 | 0.2 | 0
8593 | 0.2 | 0
8594 | 0.2 | 0
8595 | 0.2 | 0
8596 | 0.2 | 0
8597 | 0.2 | 0
8598 | 0.2 | 0
8599 | 0.2 | 0
8600 | 0.2 | 0
8601 | 0.2 | 0
8602 | 0.2 | 0
8603 | 0.2 | 0
8604 | 0.2 | 0
8605 | 0.2 | 0
8606 | 0.2 | 0
8607 | 0.2 | 0
8608 | 0.2 | 0
8609 | 0.2 | 0
8610 | 0.2 | 0
8611 | 0.2 | 0
8612 | 0.2 | 0
8613 | 0.2 | 0
8614 | 0.2 | 0
8615 | 0.2 | 0
8616 | 0.2 | 0
8617 | 0.2 | 0
8618 | 0.2 | 0
8619 | 0.2 | 0
8620 | 0.2 | 0
8621 | 0.2 | 0
8622 | 0.2 | 0
8623 | 0.2 | 0
8624 | 0.2 | 0
8625 | 0.2 | 0
8626 | 0.2 | 0
8627 | 0.2 | 0
8628 | 0.2 | 0
8629 | 0.2 | 0
8630 | 0.2 | 0
8631 | 0.2 | 0
8632 | 0.2 | 0
8633 | 0.2 | 0
8634 | 0.2 | 0
8635 | 0.2 | 0
8636 | 0.2 | 0
8637 | 0.2 | 0
8638 | 0.2 | 0
8639 | 0.2 | 0
8640 | 0.2 | 0
8641 | 0.2 | 0
8642 | 0.2 | 0
8643 | 0.2 | 0
8644 | 0.2 | 0
8645 | 0.2 | 0
8646 | 0.2 | 0
8647 | 0.2 | 0
8648 | 0.2 | 0
8649 | 0.2 | 0
8650 | 0.2 | 0
8651 | 0.2 | 0
8652 | 0.2 | 0
8653 | 0.2 | 0
8654 | 0.2 | 0
8655 | 0.2 | 0
8656 | 0.2 | 0
8657 | 0.2 | 0
8658 | 0.2 | 0
8659 | 0.2 | 0
8660 | 0.2 | 0
8661 | 0.2 | 0
8662 | 0.2 | 0
8663 | 0.2 | 0
8664 | 0.2 | 0
8665 | 0.2 | 0
8666 | 0.2 | 0
8667 | 0.2 | 0
8668 | 0.2 | 0
8669 | 0.2 | 0
8670 | 0.2 | 0
8671 | 0.2 | 0
8672 | 0.2 | 0
8673 | 0.2 | 0
8674 | 0.2 | 0
8675 | 0.2 | 0
8676 | 0.2 | 0
8677 | 0.2 | 0
8678 | 0.2 | 0
8679 | 0.2 | 0
8680 | 0.2 | 0
8681 | 0.2 | 0
8682 | 0.2 | 0
8683 | 0.2 | 0
8684 | 0.2 | 0
8685 | 0.2 | 0
8686 | 0.2 | 0
8687 | 0.2 | 0
8688 | 0.2 | 0
8689 | 0.2 | 0
8690 | 0.2 | 0
8691 | 0.2 | 0
8692 | 0.2 | 0
8693 | 0.2 | 0
8694 | 0.2 | 0
8695 | 0.2 | 0
8696 | 0.2 | 0
8697 | 0.2 | 0
8698 | 0.2 | 0
8699 | 0.2 | 0
8700 | 0.2 | 0
8701 | 0.2 | 0
8702 | 0.2 | 0
8703 | 0.2 | 0
8704 | 0.2 | 0
8705 | 0.2 | 0
8706 | 0.2 | 0
8707 | 0.2 | 0
8708 | 0.2 | 0
8709 | 0.2 | 0
8710 | 0.2 | 0
8711 | 0.2 | 0
8712 | 0.2 | 0
8713 | 0.2 | 0
8714 | 0.2 | 0
8715 | 0.2 | 0
8716 | 0.2 | 0
8717 | 0.2 | 0
8718 | 0.2 | 0
8719 | 0.2 | 0
8720 | 0.2 | 0
8721 | 0.2 | 0
8722 | 0.2 | 0
8723 | 0.2 | 0
8724 | 0.2 | 0
8725 | 0.2 | 0
8726 | 0.2 | 0
8727 | 0.2 | 0
8728 | 0.2 | 0
8729 | 0.2 | 0
8730 | 0.2 | 0
8731 | 0.2 | 0
8732 | 0.2 | 0
8733 | 0.2 | 0
8734 | 0.2 | 0
8735 | 0.2 | 0
8736 | 0.2 | 0
8737 | 0.2 | 0
8738 | 0.2 | 0
8739 | 0.2 | 0
8740 | 0.2 | 0
8741 | 0.2 | 0
8742 | 0.2 | 0
8743 | 0.2 | 0
8744 | 0.2 | 0
8745 | 0.2 | 0
8746 | 0.2 | 0
8747 | 0.2 | 0
8748 | 0.2 | 0
8749 | 0.2 | 0
8750 | 0.2 | 0
8751 | 0.2 | 0
8752 | 0.2 | 0
8753 | 0.2 | 0
8754 | 0.2 | 0
8755 | 0.2 | 0
8756 | 0.2 | 0
8757 | 0.2 | 0
8758 | 0.2 | 0
8759 | 0.2 | 0
8760 | 0.2 | 0

## Hacks
Name | Value | Description | Thoughts
Global CO2 limit | inf | Limits the sum of all created (as calculated by commodity_balance) CO2 in all sites To disable, set value to "inf" or simply delete this line | The constraint rule looks suspiciously like an environmental total rule But how to place this single value somewhere coherent? Magic words like "Global" in the Commodity sheet breaks the whole model

## DSM
Site | Commodity | delay | eff | recov | cap-max-do | cap-max-up
Campus | Elec | 0 | 1 | 1 | 0 | 0
Campus | Heat | 0 | 0.1 | 1 | 0 | 0
Campus | Cold | 0 | 0.1 | 1 | 0 | 0