## Site
Name | area
Mid | 1400000000
South | 5000000000
North | #N/A

## Commodity
Site | Commodity | Type | price | max | maxperstep
Mid | Solar | SupIm | #N/A | #N/A | #N/A
Mid | Wind | SupIm | #N/A | #N/A | #N/A
Mid | Hydro | SupIm | #N/A | #N/A | #N/A
Mid | Elec | Demand | #N/A | #N/A | #N/A
Mid | Coal | Stock | 7 | inf | inf
Mid | Lignite | Stock | 4 | inf | inf
Mid | Gas | Stock | 27 | inf | inf
Mid | Slack | Stock | 999 | inf | inf
Mid | Biomass | Stock | 6 | inf | inf
Mid | CO2 | Env | 0 | inf | inf
South | Solar | SupIm | #N/A | #N/A | #N/A
South | Wind | SupIm | #N/A | #N/A | #N/A
South | Hydro | SupIm | #N/A | #N/A | #N/A
South | Elec | Demand | #N/A | #N/A | #N/A
South | Coal | Stock | 7 | inf | inf
South | Lignite | Stock | 4 | inf | inf
South | Gas | Stock | 27 | inf | inf
South | Slack | Stock | 999 | inf | inf
South | Biomass | Stock | 6 | inf | inf
South | CO2 | Env | 0 | inf | inf
South | Elec sell | Sell | 0.25 | inf | inf
South | Elec buy | Buy | 0.15 | inf | inf
North | Solar | SupIm | #N/A | #N/A | #N/A
North | Wind | SupIm | #N/A | #N/A | #N/A
North | Hydro | SupIm | #N/A | #N/A | #N/A
North | Elec | Demand | #N/A | #N/A | #N/A
North | Coal | Stock | 7 | inf | inf
North | Lignite | Stock | 4 | inf | inf
North | Gas | Stock | 27 | inf | inf
North | Slack | Stock | 999 | inf | inf
North | Biomass | Stock | 6 | inf | inf
North | CO2 | Env | 0 | inf | inf
North | Elec sell | Sell | 0,25xSell | inf | inf
North | Elec buy | Buy | 1,25xBuy | inf | inf

## Process
Site | Process | inst-cap | cap-lo | cap-up | max-grad | min-fraction | inv-cost | fix-cost | var-cost | startup-cost | wacc | depreciation | area-per-cap
Mid | Hydro plant | 0 | 0 | 1400 | inf | 0 | 1600000 | 20000 | 0 | 0 | 0.07 | 50 | #N/A
Mid | Wind park | 0 | 0 | 13000 | inf | 0 | 900000 | 30000 | 0 | 0 | 0.07 | 25 | #N/A
Mid | Photovoltaics | 0 | 15000 | 160000 | inf | 0 | 600000 | 25000 | 0 | 0 | 0.07 | 25 | 14000
Mid | Gas plant | 0 | 0 | 80000 | 4.8 | 0.25 | 450000 | 6000 | 1.62 | 6 | 0.07 | 30 | #N/A
Mid | Slack powerplant | 999999 | 999999 | 999999 | inf | 0 | 0 | 0 | 100 | 0 | 0.07 | 1 | #N/A
Mid | Lignite plant | 0 | 0 | 60000 | 0.9 | 0.65 | 600000 | 18000 | 0.6 | 20 | 0.07 | 40 | #N/A
Mid | Biomass plant | 0 | 0 | 5000 | 1.2 | 0 | 875000 | 28000 | 1.4 | 0 | 0.07 | 25 | #N/A
South | Hydro plant | 0 | 0 | 0 | inf | 0 | 1600000 | 20000 | 0 | 0 | 0.07 | 50 | #N/A
South | Wind park | 0 | 0 | 200000 | inf | 0 | 900000 | 30000 | 0 | 0 | 0.07 | 25 | #N/A
South | Photovoltaics | 0 | 20000 | 600000 | inf | 0 | 600000 | 25000 | 0 | 0 | 0.07 | 25 | 14000
South | Coal plant | 0 | 0 | 100000 | 0.6 | 0.5 | 600000 | 18000 | 0.6 | 10 | 0.07 | 40 | #N/A
South | Gas plant | 0 | 0 | 100000 | 4.8 | 0.25 | 450000 | 6000 | 1.62 | 4 | 0.07 | 30 | #N/A
South | Slack powerplant | 999999 | 999999 | 999999 | inf | 0 | 0 | 0 | 999 | 0 | 0.07 | 1 | #N/A
South | Biomass plant | 0 | 0 | 2000 | 1.2 | 0 | 875000 | 28000 | 1.4 | 0 | 0.07 | 25 | #N/A
South | Feed-in | 0 | 0 | 1500 | inf | 0 | 0 | 0 | 0 | 0 | 0.07 | 1 | #N/A
South | Purchase | 0 | 0 | 1500 | inf | 0 | 0 | 80 | 0 | 0 | 0.07 | 1 | #N/A
North | Hydro plant | 0 | 0 | 20000 | inf | 0 | 1600000 | 20000 | 0 | 0 | 0.07 | 50 | #N/A
North | Wind park | 0 | 0 | 60000 | inf | 0 | 900000 | 30000 | 0 | 0 | 0.07 | 25 | #N/A
North | Photovoltaics | 0 | 0 | 3000 | inf | 0 | 600000 | 25000 | 0 | 0 | 0.07 | 25 | 14000
North | Coal plant | 0 | 0 | 100000 | 0.6 | 0.5 | 600000 | 18000 | 0.6 | 15 | 0.07 | 40 | #N/A
North | Gas plant | 0 | 0 | 100000 | 4.8 | 0.25 | 450000 | 6000 | 1.62 | 5 | 0.07 | 30 | #N/A
North | Slack powerplant | 999999 | 999999 | 999999 | inf | 0 | 0 | 0 | 100 | 0 | 0.07 | 1 | #N/A
North | Biomass plant | 0 | 0 | 6000 | 1.2 | 0 | 875000 | 28000 | 1.4 | 0 | 0.07 | 25 | #N/A
North | Feed-in | 0 | 0 | 2500 | inf | 0 | 0 | 0 | 0 | 0 | 0.07 | 1 | #N/A
North | Purchase | 0 | 0 | 2500 | inf | 0 | 0 | 80 | 0 | 0 | 0.07 | 1 | #N/A

## Process-Commodity
Process | Commodity | Direction | ratio | ratio-min
Hydro plant | Hydro | In | 1 | #N/A
Hydro plant | Elec | Out | 1 | #N/A
Wind park | Wind | In | 1 | #N/A
Wind park | Elec | Out | 1 | #N/A
Photovoltaics | Solar | In | 1 | #N/A
Photovoltaics | Elec | Out | 1 | #N/A
Gas plant | Gas | In | 1 | 1.2
Gas plant | Elec | Out | 0.6 | #N/A
Gas plant | CO2 | Out | 0.2 | #N/A
Coal plant | Coal | In | 1 | 1.4
Coal plant | Elec | Out | 0.4 | #N/A
Coal plant | CO2 | Out | 0.3 | #N/A
Lignite plant | Lignite | In | 1 | 2
Lignite plant | Elec | Out | 0.4 | #N/A
Lignite plant | CO2 | Out | 0.4 | #N/A
Biomass plant | Biomass | In | 1 | #N/A
Biomass plant | Elec | Out | 0.35 | #N/A
Biomass plant | CO2 | Out | 0 | #N/A
Slack powerplant | Slack | In | 1 | #N/A
Slack powerplant | Elec | Out | 1 | #N/A
Slack powerplant | CO2 | Out | 0 | #N/A
Feed-in | Elec | In | 1 | #N/A
Feed-in | Elec sell | Out | 1 | #N/A
Purchase | Elec buy | In | 1 | #N/A
Purchase | Elec | Out | 1 | #N/A
Purchase | CO2 | Out | 0.0005 | #N/A

## Transmission
Site In | Site Out | Transmission | Commodity | eff | inv-cost | fix-cost | var-cost | inst-cap | cap-lo | cap-up | wacc | depreciation
Mid | North | hvac | Elec | 0.9 | 1650000 | 16500 | 0 | 0 | 0 | inf | 0.07 | 40
South | Mid | hvac | Elec | 0.9 | 1650000 | 16500 | 0 | 0 | 0 | inf | 0.07 | 40
South | North | hvac | Elec | 0.85 | 3000000 | 30000 | 0 | 0 | 0 | inf | 0.07 | 40
North | Mid | hvac | Elec | 0.9 | 1650000 | 16500 | 0 | 0 | 0 | inf | 0.07 | 40
Mid | South | hvac | Elec | 0.9 | 1650000 | 16500 | 0 | 0 | 0 | inf | 0.07 | 40
North | South | hvac | Elec | 0.85 | 3000000 | 30000 | 0 | 0 | 0 | inf | 0.07 | 40

## Storage
Site | Storage | Commodity | inst-cap-c | cap-lo-c | cap-up-c | inst-cap-p | cap-lo-p | cap-up-p | eff-in | eff-out | inv-cost-p | inv-cost-c | fix-cost-p | fix-cost-c | var-cost-p | var-cost-c | depreciation | wacc | init
Mid | Hydrogen | Elec | 0 | 0 | inf | 0 | 0 | inf | 0.4 | 0.4 | 42000 | 6.54 | 0 | 0.327 | 0.02 | 0 | 50 | 0.07 | 0.5
Mid | Pump storage | Elec | 0 | 60000 | inf | 0 | 8000 | inf | 0.88 | 0.88 | 100000 | 0 | 20000 | 0 | 0.02 | 0 | 50 | 0.07 | 0.5
South | Hydrogen | Elec | 0 | 0 | inf | 0 | 0 | inf | 0.4 | 0.4 | 42000 | 6.54 | 0 | 0.327 | 0.02 | 0 | 50 | 0.07 | 0.5
South | Pump storage | Elec | 0 | 163000 | inf | 0 | 500 | inf | 0.88 | 0.88 | 100000 | 0 | 20000 | 0 | 0.02 | 0 | 50 | 0.07 | 0.5
North | Hydrogen | Elec | 0 | 0 | inf | 0 | 0 | inf | 0.4 | 0.4 | 42000 | 6.54 | 0 | 0.327 | 0.02 | 0 | 50 | 0.07 | 0.5
North | Pump storage | Elec | 0 | 700000 | inf | 0 | 1500 | inf | 0.88 | 0.88 | 100000 | 0 | 20000 | 0 | 0.02 | 0 | 50 | 0.07 | 0.5

## Demand
t | Mid.Elec | South.Elec | North.Elec
0 | 0 | 0 | 0
1 | 43102.4901 | 4877.3998 | 11001.1918
2 | 41692.0029 | 4646.986 | 10769.3745
3 | 40592.8221 | 4360.3512 | 10637.3362
4 | 40218.1014 | 4098.6011 | 10584.821
5 | 39606.0576 | 3836.851 | 10653.841
6 | 37483.601 | 3720.7224 | 10987.6878
7 | 37678.648 | 3643.3034 | 11253.2649
8 | 38082.1933 | 3610.1238 | 11371.0491
9 | 39974.0525 | 3524.4098 | 11440.0691
10 | 42329.9889 | 3427.636 | 11776.1666
11 | 45379.639 | 3735.4689 | 12133.2702
12 | 46392.3457 | 4077.403 | 12371.8394
13 | 46598.9225 | 4407.3556 | 12527.1345
14 | 45802.4008 | 4451.5951 | 12722.9413
15 | 45774.537 | 4196.2965 | 13212.0832
16 | 48097.8054 | 4094.9145 | 13542.9292
17 | 52560.8252 | 4044.2234 | 13572.1877
18 | 53885.7992 | 4157.587 | 13437.1485
19 | 53289.1285 | 5080.164 | 13200.0797
20 | 51142.6514 | 5368.6421 | 12928.5009
21 | 50796.7553 | 5477.3974 | 12491.124
22 | 51205.1048 | 5529.9318 | 12084.5061
23 | 47946.9563 | 5475.5541 | 11586.3615
24 | 44986.6627 | 5224.8639 | 11222.506
25 | 42641.2953 | 4693.0688 | 11049.2057
26 | 41620.902 | 4303.2086 | 10956.1787
27 | 41525.7806 | 3989.8458 | 10958.4294
28 | 41841.8912 | 3811.9663 | 11154.2362
29 | 43825.0285 | 3731.7823 | 11724.4016
30 | 48708.8884 | 3714.2708 | 13035.7821
31 | 54815.8752 | 3827.6344 | 14285.6447
32 | 58782.1498 | 4142.8405 | 14849.0581
33 | 60837.3488 | 4711.5019 | 14930.0816
34 | 62593.732 | 5487.5356 | 15093.6291
35 | 64619.1455 | 6049.7453 | 15202.4107
36 | 64843.0171 | 6270.9426 | 15116.8858
37 | 64238.6598 | 6371.403 | 15093.6291
38 | 63650.6366 | 6004.5842 | 15141.643
39 | 63104.8895 | 6075.5517 | 15635.2862
40 | 64605.694 | 6166.7956 | 15924.8703
41 | 66920.315 | 6085.6899 | 15942.8755
42 | 66566.7324 | 6190.7586 | 15703.5561
43 | 64395.2739 | 6949.2809 | 15359.9564
44 | 60880.5858 | 7248.8189 | 14834.804
45 | 59128.0458 | 7174.1648 | 14230.1286
46 | 58004.8445 | 7003.6586 | 13585.6916
47 | 53479.3713 | 6697.669 | 12808.4661
48 | 49534.2348 | 6387.9928 | 12219.5452
49 | 47558.7841 | 5597.2126 | 11957.7193
50 | 46482.663 | 4916.1093 | 11926.2101
51 | 46549.9206 | 4581.5485 | 11968.9725
52 | 47392.5618 | 4384.3142 | 12152.7759
53 | 49123.9637 | 4327.1716 | 12638.9169
54 | 52818.3255 | 4314.2684 | 13928.5411
55 | 58345.9364 | 4415.6505 | 15125.8885
56 | 61551.2398 | 4798.1375 | 15522.0034
57 | 62745.5419 | 5576.9362 | 15574.5186
58 | 64019.5924 | 6389.8361 | 15669.046
59 | 65408.9415 | 6748.3601 | 15644.2889
60 | 65162.0101 | 6854.3504 | 15507.7492
61 | 64551.8879 | 6836.839 | 15475.4899
62 | 63756.327 | 6401.8177 | 15603.0269
63 | 63148.1265 | 6540.066 | 16153.6866
64 | 64915.0788 | 6706.8856 | 16501.0374
65 | 67994.5144 | 6673.706 | 16492.785
66 | 67590.0082 | 6728.0836 | 16190.4473
67 | 65815.3693 | 7401.8137 | 15807.0861
68 | 62664.8329 | 7603.6562 | 15248.1739
69 | 60686.4997 | 7593.518 | 14557.9737
70 | 59676.6754 | 7383.3806 | 13773.9962
71 | 55204.0474 | 7034.0732 | 12954.0083
72 | 50770.8131 | 6634.0748 | 12353.084
73 | 48624.336 | 5809.1933 | 12104.7619
74 | 47705.7899 | 5179.7027 | 11938.2136
75 | 47996.919 | 4771.4095 | 11785.9194
76 | 48779.0284 | 4573.2536 | 11849.6879
77 | 50507.5478 | 4495.8345 | 12355.3346
78 | 54645.8096 | 4422.1021 | 13390.635
79 | 60432.8426 | 4480.1664 | 14438.6891
80 | 64002.2975 | 4950.2106 | 14903.824
81 | 65276.348 | 5774.1704 | 14918.0782
82 | 66537.9077 | 6521.6329 | 15024.6091
83 | 68198.2087 | 6909.6497 | 15053.8676
84 | 67847.5085 | 7042.3681 | 15069.6221
85 | 66902.0594 | 7091.2158 | 15105.6326
86 | 65685.6583 | 6594.4436 | 15222.6665
87 | 65447.3743 | 6742.8301 | 15584.2714
88 | 66626.3034 | 6821.1708 | 15630.0347
89 | 69349.2739 | 6831.309 | 15554.2627
90 | 69207.0722 | 6962.1841 | 15250.4246
91 | 67245.0729 | 7483.841 | 14840.8057
92 | 63883.1556 | 7653.4256 | 14382.4228
93 | 61902.9007 | 7631.3058 | 13741.7369
94 | 60356.9376 | 7429.4633 | 12931.5018
95 | 55965.9795 | 7093.9808 | 12161.0283
96 | 52349.4442 | 6722.5537 | 11617.8707
97 | 49994.4687 | 5831.313 | 11375.5504
98 | 48849.1685 | 5235.9237 | 11230.0081
99 | 48658.9256 | 4870.0266 | 11271.2701
100 | 49517.9008 | 4644.221 | 11479.8306
101 | 51396.3085 | 4538.2307 | 12013.2354
102 | 54729.4012 | 4461.7333 | 13224.8369
103 | 60357.8984 | 4587.0784 | 14417.683
104 | 63548.7894 | 4972.3303 | 14892.5708
105 | 64713.3061 | 5750.2074 | 14938.334
106 | 66135.3231 | 6511.4946 | 15161.1487
107 | 67407.4519 | 6824.8574 | 15160.3985
108 | 67091.3414 | 6909.6497 | 14960.0903
109 | 65432.0012 | 6940.986 | 14741.777
110 | 63795.7207 | 6423.9374 | 14660.7535
111 | 63225.9531 | 6509.6513 | 15089.878
112 | 64984.258 | 6587.0704 | 15501.7475
113 | 67436.2766 | 6483.845 | 15567.0164
114 | 66710.8557 | 6450.6654 | 15164.8998
115 | 64135.8519 | 7068.1744 | 14637.4968
116 | 60308.8965 | 7293.98 | 14107.0929
117 | 58096.1226 | 7278.3118 | 13486.6629
118 | 57226.5784 | 7022.0917 | 12981.0162
119 | 53131.5536 | 6733.6136 | 12364.3372
120 | 49137.4152 | 6457.117 | 11890.9499
121 | 46492.2713 | 5739.1475 | 11525.5939
122 | 45136.551 | 5235.9237 | 11321.5347
123 | 44896.3454 | 4851.5935 | 11199.2492
124 | 44957.838 | 4611.9631 | 11228.5077
125 | 43942.2488 | 4397.2174 | 11288.5251
126 | 42786.3795 | 4285.6971 | 11677.8881
127 | 44975.1328 | 4264.499 | 12136.2711
128 | 47780.734 | 4420.2588 | 12521.1327
129 | 50724.6937 | 4421.1804 | 12944.2555
130 | 53330.4438 | 4804.589 | 13274.3513
131 | 55061.8457 | 5268.1817 | 13482.1616
132 | 54625.6324 | 5459.886 | 13449.9022
133 | 53050.8445 | 5582.4661 | 13465.6568
134 | 51270.4408 | 5487.5356 | 13533.1764
135 | 51105.1793 | 5282.9281 | 13939.7943
136 | 53816.6199 | 5319.7944 | 14560.2243
137 | 57589.7693 | 5235.9237 | 14609.7387
138 | 57636.8496 | 5329.9326 | 14473.9493
139 | 55969.8228 | 6270.9426 | 14082.3357
140 | 52467.6254 | 6619.3283 | 13560.1842
141 | 51081.1588 | 6717.0238 | 13081.5453
142 | 50960.0951 | 6514.2596 | 12611.1589
143 | 47358.933 | 6244.2146 | 12139.2719
144 | 43687.6309 | 5938.2251 | 11701.1448
145 | 41251.9462 | 5441.4528 | 11393.5556
146 | 39806.8694 | 4899.5195 | 11233.7592
147 | 39333.184 | 4407.3556 | 11221.0055
148 | 39959.6402 | 4168.6469 | 11273.5208
149 | 39248.6317 | 4034.0852 | 11367.298
150 | 37621.9594 | 4006.4356 | 11668.8855
151 | 39093.9393 | 3986.1591 | 12029.7402
152 | 41658.3741 | 4043.3018 | 12377.0909
153 | 44834.8527 | 3966.8044 | 12692.9326
154 | 47354.1289 | 4089.3845 | 13203.0806
155 | 50614.1991 | 4573.2536 | 13491.1642
156 | 50567.1188 | 4929.0125 | 13613.4497
157 | 48568.6083 | 5152.9747 | 13570.6872
158 | 47232.1045 | 5186.1543 | 13692.9727
159 | 47218.653 | 4990.7634 | 14193.3679
160 | 49510.2142 | 4905.9711 | 14652.5011
161 | 55073.3756 | 4841.4553 | 14675.0076
162 | 56862.4268 | 4929.0125 | 14573.7283
163 | 55884.3096 | 5751.129 | 14351.6638
164 | 53717.6552 | 6156.6574 | 14026.8196
165 | 52928.8201 | 6268.1776 | 13468.6576
166 | 53571.6103 | 6319.7903 | 12854.9796
167 | 49761.9497 | 6080.16 | 12205.2911
168 | 46035.8807 | 5655.2769 | 11739.4059
169 | 44174.7678 | 5104.127 | 11492.5843
170 | 44035.4486 | 4576.0185 | 11365.7975
171 | 44784.89 | 4301.3653 | 11404.0586
172 | 45928.2686 | 4121.6425 | 11551.1013
173 | 49053.8236 | 4055.2833 | 12070.2519
174 | 56122.5936 | 4014.7305 | 13541.4288
175 | 64155.0683 | 4157.587 | 14886.569
176 | 66961.6303 | 4648.8293 | 15293.187
177 | 67371.9015 | 5540.07 | 15239.1713
178 | 68237.6024 | 6361.2648 | 15338.2
179 | 69512.6137 | 6734.5352 | 15412.4716
180 | 69136.9321 | 6842.3689 | 15399.7179
181 | 68562.3604 | 6907.8064 | 15412.4716
182 | 67226.8173 | 6452.5087 | 15491.2445
183 | 66310.1928 | 6655.2729 | 15873.1052
184 | 66732.9546 | 6861.7237 | 16026.8999
185 | 69530.8693 | 6804.581 | 16062.1601
186 | 69333.9007 | 6811.0326 | 15729.0635
187 | 67478.5528 | 7192.5979 | 15371.9598
188 | 63208.6583 | 7354.8092 | 14782.2888
189 | 60853.6827 | 7322.5513 | 14075.5837
190 | 58885.9186 | 7034.0732 | 13305.8604
191 | 53664.81 | 6738.2218 | 12376.3407
192 | 49588.0408 | 6379.6979 | 11853.439
193 | 47676.9652 | 5545.5999 | 11549.6009
194 | 47009.1937 | 4999.98 | 11468.5774
195 | 47466.5451 | 4643.2994 | 11493.3345
196 | 49011.5474 | 4471.8715 | 11651.6305
197 | 51357.8756 | 4378.7843 | 12179.0335
198 | 58306.5427 | 4336.3882 | 13761.9927
199 | 65337.8406 | 4478.3231 | 15194.1583
200 | 68334.6455 | 4828.5521 | 15602.2767
201 | 68111.7347 | 5678.3183 | 15269.18
202 | 69130.2064 | 6509.6513 | 15340.4507
203 | 70198.6408 | 6805.5027 | 15309.6918
204 | 69643.2855 | 6905.0415 | 15215.9146
205 | 69149.4228 | 6971.4006 | 15267.6796
206 | 68527.7708 | 6461.7253 | 15459.7353
207 | 68014.6916 | 6634.9965 | 15784.5796
208 | 68791.0361 | 6785.2263 | 15900.8633
209 | 71616.8146 | 6706.8856 | 15752.3202
210 | 71515.9282 | 6751.125 | 15332.1983
211 | 69551.0465 | 7222.0909 | 14977.3454
212 | 65476.199 | 7462.6429 | 14402.6786
213 | 62618.7134 | 7442.3665 | 13676.4679
214 | 60564.4752 | 7211.031 | 12736.4452
215 | 55391.4078 | 6860.802 | 11861.6914
216 | 51168.5936 | 6461.7253 | 11299.7784
217 | 48945.2507 | 5676.4749 | 11040.9533
218 | 48053.6076 | 5080.164 | 10954.6783
219 | 48604.1588 | 4721.6401 | 10923.1691
220 | 50110.7282 | 4490.3046 | 11054.4572
221 | 52856.7584 | 4403.669 | 11612.6192
222 | 59462.412 | 4439.6135 | 13104.0519
223 | 66311.1536 | 4514.2676 | 14667.5055
224 | 68088.675 | 4885.6947 | 15129.6395
225 | 67191.2669 | 5740.9908 | 14922.5795
226 | 67643.8142 | 6519.7895 | 15044.8649
227 | 68602.7149 | 6829.4657 | 15062.12
228 | 67763.917 | 6973.2439 | 15015.6065
229 | 67449.7281 | 6999.9719 | 15008.8545
230 | 66876.1172 | 6499.5131 | 15163.3993
231 | 66566.7324 | 6678.3143 | 15705.0565
232 | 68057.9286 | 6853.4288 | 15886.6092
233 | 71829.1563 | 6800.8944 | 15946.6266
234 | 71556.2828 | 6779.6963 | 15704.3063
235 | 69463.6117 | 7223.0125 | 15281.9337
236 | 65761.5632 | 7416.5601 | 14839.3053
237 | 63569.9275 | 7409.1869 | 14284.1442
238 | 61393.6649 | 7223.0125 | 13545.9301
239 | 56034.1979 | 6898.5899 | 12704.9361
240 | 52963.4097 | 6499.5131 | 12142.2728
241 | 51160.907 | 5639.6087 | 11950.2171
242 | 50496.9788 | 5049.7493 | 11912.7062
243 | 50939.9179 | 4694.9121 | 11960.7201
244 | 51701.85 | 4532.7007 | 12167.7802
245 | 53914.6238 | 4415.6505 | 12778.4574
246 | 59871.7223 | 4412.8855 | 14325.4062
247 | 66632.0683 | 4513.346 | 15786.08
248 | 68626.7355 | 4891.2246 | 16217.4551
249 | 68580.616 | 5706.8896 | 15987.1383
250 | 69374.2552 | 6460.8036 | 16030.6509
251 | 70698.2684 | 6785.2263 | 16051.657
252 | 70541.6544 | 6890.295 | 16053.9077
253 | 70446.533 | 6902.2765 | 16089.9181
254 | 70168.8553 | 6350.205 | 16312.7328
255 | 70281.2715 | 6499.5131 | 16793.6223
256 | 70772.2517 | 6602.7385 | 16912.9069
257 | 73580.7354 | 6515.1813 | 16810.8773
258 | 72598.775 | 6552.0475 | 16495.0357
259 | 70442.6897 | 7029.4649 | 15984.1375
260 | 66675.3053 | 7321.6296 | 15423.7249
261 | 64186.7754 | 7354.8092 | 14730.5237
262 | 61754.9341 | 7100.4324 | 13826.5115
263 | 57139.1436 | 6856.1937 | 12978.0153
264 | 53497.6269 | 6481.08 | 12380.842
265 | 51561.5699 | 5625.7839 | 12147.5243
266 | 50881.3077 | 5044.2194 | 12111.5139
267 | 51276.2057 | 4719.7968 | 12188.7863
268 | 52532.0005 | 4552.0555 | 12400.3477
269 | 54567.983 | 4446.0651 | 12963.7612
270 | 60706.6769 | 4412.8855 | 14467.1973
271 | 67561.1835 | 4516.1109 | 16055.4081
272 | 69293.5462 | 4901.3628 | 16399.0078
273 | 68631.5396 | 5675.5533 | 16233.9599
274 | 68809.2917 | 6501.3564 | 16177.6936
275 | 69725.9162 | 6828.5441 | 16059.9094
276 | 68987.0438 | 6878.3135 | 15838.5952
277 | 67817.7231 | 6872.7835 | 15576.019
278 | 66309.232 | 6332.6935 | 15453.7336
279 | 66211.2281 | 6465.4119 | 15726.0626
280 | 67232.5822 | 6525.3195 | 16073.4134
281 | 70666.5613 | 6469.0985 | 16109.4238
282 | 70302.4096 | 6423.9374 | 15779.328
283 | 67981.0628 | 6896.7466 | 15134.8911
284 | 63809.1723 | 7278.3118 | 14422.1843
285 | 61421.5288 | 7219.3259 | 13767.2443
286 | 60302.1707 | 6956.6542 | 13127.3086
287 | 56429.0959 | 6683.8442 | 12431.8568
288 | 53032.5889 | 6361.2648 | 11861.6914
289 | 50721.8112 | 5669.1017 | 11523.3433
290 | 49335.3446 | 5129.0117 | 11338.0395
291 | 49382.4249 | 4746.5248 | 11214.2536
292 | 49755.2239 | 4474.6364 | 11266.7688
293 | 49305.5591 | 4358.5079 | 11414.5617
294 | 49264.2437 | 4274.6372 | 11835.4338
295 | 52440.7224 | 4285.6971 | 12309.5714
296 | 55796.8748 | 4426.7104 | 12793.4617
297 | 58091.3185 | 4488.4613 | 13201.5802
298 | 59803.5039 | 4916.1093 | 13505.4183
299 | 60515.4733 | 5365.8771 | 13635.9562
300 | 59488.3542 | 5500.4388 | 13564.6855
301 | 57392.8007 | 5546.5216 | 13459.655
302 | 54954.2336 | 5434.0796 | 13378.6315
303 | 54485.3523 | 5235.9237 | 13849.018
304 | 55033.021 | 5197.2142 | 14698.2644
305 | 59417.2534 | 5122.5601 | 14981.0964
306 | 59933.2149 | 5211.9607 | 14787.5403
307 | 57857.8387 | 6140.0676 | 14384.6734
308 | 54127.9264 | 6563.1073 | 13915.7874
309 | 52420.5451 | 6668.176 | 13380.8822
310 | 52721.2825 | 6532.6927 | 12867.7333
311 | 49512.1359 | 6259.8827 | 12367.3381
312 | 46208.8287 | 5945.5983 | 11843.6862
313 | 44272.7717 | 5295.8313 | 11588.6122
314 | 43779.8698 | 4802.7457 | 11392.8054
315 | 43891.3252 | 4346.5264 | 11288.5251
316 | 44764.7127 | 4108.7393 | 11281.7732
317 | 44258.3593 | 4058.9699 | 11385.3032
318 | 42740.26 | 3996.2974 | 11718.3998
319 | 44074.8423 | 4001.8273 | 11953.9682
320 | 46383.6983 | 3954.8229 | 12286.3146
321 | 49206.5944 | 3964.9611 | 12575.1484
322 | 52004.509 | 4152.9787 | 12942.0048
323 | 54365.2495 | 4635.9261 | 13102.5514
324 | 53778.1871 | 4891.2246 | 13162.5688
325 | 51641.3182 | 5171.4078 | 13074.7934
326 | 49811.9124 | 5194.4492 | 13113.8047
327 | 49232.5366 | 4952.9755 | 13425.8952
328 | 50167.4167 | 4940.0724 | 14044.8248
329 | 55960.2146 | 4823.0221 | 14250.3844
330 | 58565.0039 | 4978.7819 | 14289.3958
331 | 57756.9524 | 5872.7875 | 14112.3444
332 | 55475.9601 | 6265.4127 | 13791.2512
333 | 54693.8507 | 6389.8361 | 13272.1006
334 | 54940.7821 | 6404.5826 | 12754.4504
335 | 51421.2899 | 6190.7586 | 12196.2885
336 | 48589.7464 | 5779.7003 | 11864.6923
337 | 46979.4082 | 5002.7449 | 11767.9142
338 | 46421.1704 | 4573.2536 | 11748.4085
339 | 46649.8461 | 4281.0888 | 11763.4129
340 | 47775.9299 | 4150.2138 | 11974.2241
341 | 50215.4578 | 4084.7763 | 12575.8986
342 | 57659.9093 | 4115.1909 | 14060.5794
343 | 65307.0943 | 4195.3749 | 15593.2741
344 | 67302.7223 | 4721.6401 | 15937.624
345 | 66462.9636 | 5656.1985 | 15756.8215
346 | 66762.7401 | 6460.8036 | 15831.8433
347 | 67479.5136 | 6905.0415 | 15735.8154
348 | 66815.5854 | 7089.3725 | 15669.7963
349 | 66266.9558 | 7159.4183 | 15526.5047
350 | 65431.0404 | 6702.2773 | 15415.4725
351 | 64685.4422 | 6835.9173 | 15691.5526
352 | 65385.8817 | 6965.8707 | 15954.1287
353 | 70203.4449 | 6923.4746 | 15903.8642
354 | 70533.007 | 6953.8892 | 15603.7771
355 | 68626.7355 | 7287.5284 | 15247.4237
356 | 64492.3169 | 7563.1033 | 14696.0137
357 | 61614.654 | 7530.8454 | 14107.0929
358 | 59653.6156 | 7323.473 | 13305.8604
359 | 55016.687 | 6967.714 | 12398.8473
360 | 51627.8667 | 6542.8309 | 11744.6575
361 | 49713.9086 | 5663.5718 | 11518.0917
362 | 48902.0137 | 5065.4175 | 11356.7949
363 | 49129.7286 | 4711.5019 | 11388.3041
364 | 50297.1277 | 4530.8574 | 11547.3502
365 | 52905.7604 | 4449.7518 | 12056.748
366 | 59703.5784 | 4417.4938 | 13482.1616
367 | 66532.1428 | 4451.5951 | 14933.8327
368 | 68370.1959 | 4832.2387 | 15204.6613
369 | 67840.7828 | 5724.401 | 15062.12
370 | 68296.2126 | 6572.3239 | 15080.1252
371 | 69224.367 | 6923.4746 | 14999.1017
372 | 68485.4946 | 7026.7 | 14807.7962
373 | 67802.3499 | 7101.354 | 14744.0277
374 | 67216.2483 | 6592.6003 | 14831.8031
375 | 66783.8782 | 6795.3645 | 15230.9189
376 | 67193.1885 | 6977.8522 | 15787.5804
377 | 70467.6711 | 6912.4147 | 16073.4134
378 | 70661.7572 | 6935.4561 | 15761.3228
379 | 68531.614 | 7302.2749 | 15451.4829
380 | 64713.3061 | 7586.1447 | 14990.8493
381 | 62130.6156 | 7559.4167 | 14411.6812
382 | 59765.071 | 7293.98 | 13535.427
383 | 54648.6921 | 6963.1057 | 12657.6724
384 | 50717.9679 | 6515.1813 | 12152.0256
385 | 48287.0874 | 5688.4565 | 11962.2206
386 | 47151.3954 | 5078.3207 | 11906.7045
387 | 47670.2395 | 4745.6031 | 11993.7297
388 | 49376.6599 | 4554.8205 | 12266.809
389 | 51926.6824 | 4500.4428 | 12878.9866
390 | 59072.3181 | 4471.8715 | 14453.6934
391 | 66463.9244 | 4527.1708 | 16073.4134
392 | 68428.8061 | 4935.4641 | 16329.2376
393 | 67835.9787 | 5798.1334 | 16075.664
394 | 68571.0078 | 6505.0431 | 16031.4012
395 | 69471.2983 | 6883.8434 | 16045.6553
396 | 69078.322 | 7034.9949 | 15925.6205
397 | 68724.7393 | 7060.8012 | 15834.0939
398 | 67886.9023 | 6539.1443 | 15960.8807
399 | 67682.2471 | 6682.0009 | 16317.2341
400 | 68373.0784 | 6829.4657 | 16579.8103
401 | 71882.9624 | 6790.7562 | 16573.8085
402 | 72385.4724 | 6775.0881 | 16274.4717
403 | 70336.0384 | 7124.3954 | 15848.3481
404 | 66848.2533 | 7486.6059 | 15323.1957
405 | 64443.315 | 7413.7952 | 14533.9667
406 | 62245.9143 | 7158.4967 | 13609.6986
407 | 56676.0272 | 6868.1752 | 12743.9474
408 | 52120.7685 | 6420.2508 | 12224.7968
409 | 49352.6394 | 5651.5903 | 12021.4878
410 | 47880.6595 | 5090.3022 | 11928.4608
411 | 48439.8581 | 4754.8197 | 11952.4678
412 | 48999.0567 | 4573.2536 | 12119.7663
413 | 51335.7767 | 4431.3186 | 12731.1937
414 | 58263.3057 | 4411.0422 | 14191.1172
415 | 65256.1707 | 4508.7377 | 15669.046
416 | 67338.2727 | 4947.4456 | 15942.8755
417 | 67703.3852 | 5819.3315 | 15669.7963
418 | 69173.4434 | 6587.0704 | 15729.8137
419 | 70973.0636 | 6888.4517 | 15639.0373
420 | 71224.7991 | 6923.4746 | 15597.7754
421 | 71127.756 | 6995.3637 | 15624.7832
422 | 70628.1284 | 6433.1539 | 15738.0661
423 | 70104.4802 | 6540.066 | 16044.1549
424 | 69563.5372 | 6722.5537 | 16424.5152
425 | 71506.32 | 6702.2773 | 16530.2959
426 | 69794.1346 | 6709.6505 | 16213.7041
427 | 66417.8049 | 7034.9949 | 15861.1018
428 | 62302.6028 | 7424.855 | 15327.697
429 | 59045.4151 | 7398.127 | 14738.0259
430 | 56722.1467 | 7172.3215 | 13908.2852
431 | 51696.085 | 6861.7237 | 13009.5244
432 | 48966.3888 | 6389.8361 | 12392.0953
433 | 47486.7224 | 5631.3138 | 12256.3059
434 | 47188.8675 | 5070.0258 | 12246.5531
435 | 47946.9563 | 4727.17 | 12268.3094
436 | 49603.414 | 4516.1109 | 12434.1075
437 | 51825.7961 | 4461.7333 | 12984.017
438 | 58078.8278 | 4447.9084 | 14571.4776
439 | 65538.6525 | 4537.309 | 16193.4482
440 | 67618.8328 | 4940.0724 | 16623.3229
441 | 67866.725 | 5718.8711 | 16465.027
442 | 68820.8216 | 6454.352 | 16492.785
443 | 70085.2638 | 6775.0881 | 16353.9948
444 | 69372.3336 | 6829.4657 | 16089.9181
445 | 68057.9286 | 6819.3275 | 15900.1131
446 | 66706.0516 | 6288.4541 | 15837.0948
447 | 66200.6591 | 6364.0298 | 15909.8659
448 | 66347.6649 | 6472.7851 | 16390.0052
449 | 70116.9709 | 6371.403 | 16711.8486
450 | 70439.8072 | 6263.5694 | 16451.5231
451 | 67660.1482 | 6660.8028 | 15921.1192
452 | 63140.4399 | 7102.2757 | 15232.4194
453 | 60212.8142 | 7107.8056 | 14635.9963
454 | 58844.6032 | 6847.8988 | 14126.5985
455 | 54342.1898 | 6586.1487 | 13560.1842
456 | 49772.5187 | 6237.763 | 13068.7916
457 | 46708.4563 | 5573.2496 | 12815.2181
458 | 45199.9652 | 5061.7309 | 12710.9378
459 | 45112.5304 | 4698.5987 | 12714.6889
460 | 45805.2833 | 4446.0651 | 12807.7159
461 | 45564.1169 | 4297.6786 | 12978.0153
462 | 46228.0451 | 4261.7341 | 13410.8909
463 | 50091.5117 | 4248.8309 | 14020.8178
464 | 54598.7293 | 4363.1162 | 14647.2496
465 | 57530.1983 | 4444.2218 | 15155.1469
466 | 59428.7832 | 4819.3355 | 15597.7754
467 | 60848.8786 | 5326.2459 | 15672.7971
468 | 60097.5156 | 5467.2592 | 15567.7667
469 | 58313.2685 | 5475.5541 | 15368.959
470 | 56755.7755 | 5341.9141 | 15116.8858
471 | 56572.2584 | 5159.4263 | 15242.1722
472 | 57293.836 | 5161.2696 | 15738.8163
473 | 61497.4337 | 5041.4545 | 15921.1192
474 | 62364.0955 | 5085.6939 | 15622.5325
475 | 59792.9349 | 5714.2628 | 15164.8998
476 | 55798.7964 | 6476.4717 | 14627.7439
477 | 53995.3329 | 6509.6513 | 14110.0937
478 | 53954.0175 | 6335.4585 | 13563.1851
479 | 50659.3577 | 6002.7409 | 13017.7768
480 | 47142.748 | 5683.8482 | 12558.6436
481 | 44702.2593 | 5257.1218 | 12291.5661
482 | 43925.9148 | 4695.8337 | 12136.2711
483 | 44218.9656 | 4360.3512 | 12128.7689
484 | 44733.0056 | 4113.3476 | 12142.2728
485 | 44061.3908 | 3962.1961 | 12310.3216
486 | 42218.5335 | 3929.0165 | 12657.6724
487 | 43334.0482 | 3934.5464 | 13000.5218
488 | 45810.0874 | 4007.3572 | 13385.3835
489 | 48966.3888 | 3882.0121 | 13834.0136
490 | 52151.5148 | 4100.4444 | 14285.6447
491 | 55060.8849 | 4522.5625 | 14571.4776
492 | 54442.1153 | 4823.9438 | 14655.502
493 | 52318.6979 | 4997.215 | 14602.2365
494 | 50471.0366 | 4968.6437 | 14613.4898
495 | 50368.2286 | 4747.4464 | 14934.5829
496 | 51530.8236 | 4633.1612 | 15613.5299
497 | 56679.8705 | 4482.9313 | 15929.3716
498 | 59211.6374 | 4601.8249 | 15900.1131
499 | 58034.63 | 5433.158 | 15784.5796
500 | 55511.5106 | 6032.2339 | 15440.2297
501 | 54678.4776 | 6203.6618 | 14959.3401
502 | 55170.4186 | 6175.0905 | 14320.1547
503 | 51678.7902 | 5992.6027 | 13745.488
504 | 48978.8795 | 5552.9731 | 13401.1381
505 | 47146.5913 | 4940.0724 | 13278.1024
506 | 46470.1724 | 4524.4058 | 13210.5828
507 | 47239.791 | 4184.315 | 13319.3643
508 | 48547.4702 | 4048.8317 | 13638.2068
509 | 51537.5494 | 4021.182 | 14356.9154
510 | 58621.6925 | 4001.8273 | 15963.8816
511 | 65627.0481 | 4111.5043 | 17602.3569
512 | 67585.204 | 4613.8064 | 17903.1942
513 | 67396.8829 | 5434.0796 | 17852.1794
514 | 68462.4348 | 6321.6337 | 17879.1873
515 | 69438.6303 | 6775.0881 | 17912.1968
516 | 68954.3759 | 6929.9261 | 17804.9157
517 | 68643.0694 | 7018.4051 | 17593.3543
518 | 68061.7719 | 6505.9647 | 17610.6093
519 | 67531.398 | 6751.125 | 17899.4431
520 | 67320.0171 | 6884.765 | 18478.6112
521 | 70670.4046 | 6838.6823 | 18872.4754
522 | 71120.0694 | 6893.0599 | 18649.6608
523 | 69045.654 | 7069.0961 | 18269.3004
524 | 64681.5989 | 7547.4352 | 17840.1759
525 | 61800.0928 | 7549.2785 | 17079.4552
526 | 60157.0866 | 7350.201 | 16247.4639
527 | 55274.1874 | 6995.3637 | 15431.9773
528 | 52348.4834 | 6519.7895 | 14913.5769
529 | 50632.4547 | 5717.9494 | 14702.0155
530 | 49745.6157 | 5157.583 | 14632.2452
531 | 49753.3023 | 4834.082 | 14678.7587
532 | 50544.0591 | 4578.7835 | 14873.0651
533 | 52645.3775 | 4449.7518 | 15567.0164
534 | 58886.8794 | 4471.8715 | 17115.4657
535 | 65573.2421 | 4573.2536 | 18561.8853
536 | 66657.0497 | 4970.487 | 18669.9167
537 | 66370.7246 | 5759.4239 | 18526.6251
538 | 67075.0074 | 6605.5035 | 18603.1473
539 | 67789.8592 | 7102.2757 | 18366.0785
540 | 67439.1591 | 7203.6578 | 18160.5189
541 | 67272.9368 | 7310.5698 | 17945.2064
542 | 66816.5462 | 6825.7791 | 17876.1864
543 | 66029.6327 | 6959.4191 | 18024.7295
544 | 66072.8697 | 7109.6489 | 18280.5537
545 | 69772.0357 | 7036.8382 | 18588.8932
546 | 70476.3185 | 7013.7968 | 18309.062
547 | 68649.7952 | 7281.9985 | 17836.4249
548 | 65084.1835 | 7845.1299 | 17324.7764
549 | 62753.2285 | 7848.8165 | 16727.6032
550 | 61401.3515 | 7630.3842 | 15887.3594
551 | 57607.0641 | 7292.1367 | 15071.8728
552 | 54909.0749 | 6758.4983 | 14600.7361
553 | 53162.2999 | 5860.806 | 14381.6725
554 | 51742.2045 | 5247.9052 | 14326.9066
555 | 51195.4966 | 4891.2246 | 14390.6751
556 | 51691.2809 | 4732.6999 | 14629.2444
557 | 53750.3232 | 4563.1154 | 15353.2044
558 | 59786.2091 | 4571.4103 | 16909.1558
559 | 66299.6238 | 4698.5987 | 18432.0977
560 | 67702.4244 | 5101.362 | 18401.3388
561 | 67647.6575 | 5875.5525 | 18315.0637
562 | 68333.6846 | 6772.3231 | 18363.8279
563 | 69159.9919 | 7157.575 | 18201.7809
564 | 68593.1067 | 7222.0909 | 17999.9723
565 | 68396.1381 | 7229.4641 | 17809.417
566 | 67671.6781 | 6723.4754 | 17773.4066
567 | 66907.8243 | 6909.6497 | 18113.2552
568 | 66570.5757 | 7026.7 | 18527.3753
569 | 70701.1509 | 6979.6955 | 18903.2344
570 | 71638.9135 | 7032.2299 | 18608.3988
571 | 69974.7692 | 7385.2239 | 18256.5467
572 | 66167.9911 | 7967.71 | 17804.9157
573 | 64236.7382 | 7999.0463 | 17144.7242
574 | 63039.5536 | 7733.6096 | 16293.9773
575 | 59439.3523 | 7393.5188 | 15499.4968
576 | 56730.7941 | 6916.1013 | 14979.596
577 | 54736.1269 | 6012.8791 | 14799.5438
578 | 53439.0168 | 5326.2459 | 14696.764
579 | 52493.5676 | 4964.9571 | 14791.2914
580 | 52237.028 | 4803.6674 | 15005.8536
581 | 54187.4974 | 4651.5943 | 15702.8058
582 | 60576.0051 | 4650.6726 | 17204.7416
583 | 66715.6598 | 4752.0547 | 18657.9132
584 | 67610.1854 | 5141.9149 | 18759.1926
585 | 67289.2708 | 5929.9302 | 18674.418
586 | 67662.0698 | 6761.2632 | 18531.8766
587 | 68494.142 | 7131.7687 | 18223.5372
588 | 68086.7533 | 7320.708 | 17996.2212
589 | 67872.4899 | 7364.9474 | 17828.1725
590 | 67173.0113 | 6890.295 | 17821.4205
591 | 66351.5082 | 7042.3681 | 17948.9575
592 | 65888.3918 | 7117.9438 | 18391.5859
593 | 69776.8398 | 7110.5706 | 18816.2091
594 | 71048.9686 | 7135.4553 | 18563.3858
595 | 69251.27 | 7344.671 | 18275.3022
596 | 65810.5652 | 8004.5762 | 17777.1577
597 | 63278.7983 | 8071.8571 | 17137.222
598 | 62280.5039 | 7834.9916 | 16115.4255
599 | 59091.5346 | 7468.1728 | 15179.9041
600 | 56978.6863 | 7011.0318 | 14469.448
601 | 55353.9357 | 6094.9065 | 14088.3374
602 | 54003.9803 | 5335.4625 | 13910.5358
603 | 53471.6847 | 4945.6023 | 13865.5228
604 | 54077.9636 | 4830.3954 | 13961.5506
605 | 55889.1137 | 4732.6999 | 14526.4645
606 | 61932.6862 | 4701.3636 | 16045.6553
607 | 68473.0039 | 4784.3126 | 17443.3108
608 | 70321.6261 | 5187.076 | 17600.1063
609 | 70616.5985 | 6021.174 | 17462.0662
610 | 71375.6482 | 7017.4834 | 17330.7782
611 | 72140.4627 | 7327.1596 | 17134.2211
612 | 71859.9026 | 7432.2283 | 16804.1254
613 | 70840.4701 | 7509.6473 | 16378.0017
614 | 69659.6195 | 7031.3082 | 16189.6971
615 | 69037.9674 | 7146.5151 | 16299.2289
616 | 69525.1043 | 7326.2379 | 16710.3481
617 | 72816.8817 | 7204.5794 | 17063.7007
618 | 72923.533 | 7136.3769 | 16846.1375
619 | 70345.6466 | 7331.7679 | 16261.718
620 | 66632.0683 | 8019.3227 | 15696.8041
621 | 64471.1788 | 8071.8571 | 15089.1278
622 | 63544.9461 | 7873.7012 | 14613.4898
623 | 61116.9481 | 7517.0206 | 14060.5794
624 | 58198.9306 | 7074.626 | 13586.4418
625 | 55816.0912 | 6259.8827 | 13296.1076
626 | 53610.0431 | 5516.1069 | 13234.5897
627 | 52544.4912 | 5151.1314 | 13206.8317
628 | 51520.2546 | 4827.6304 | 13274.3513
629 | 50371.111 | 4705.9719 | 13481.4113
630 | 49609.1789 | 4599.9816 | 14008.8144
631 | 52594.4539 | 4561.272 | 14682.5098
632 | 55196.3608 | 4690.3038 | 15092.8789
633 | 57925.0963 | 4623.0229 | 15601.5264
634 | 59981.2561 | 5219.3339 | 15774.0765
635 | 61149.616 | 5848.8245 | 15613.5299
636 | 60289.68 | 6069.1001 | 15340.4507
637 | 58265.2274 | 6199.9752 | 15103.3819
638 | 56300.3457 | 6122.5561 | 15047.8658
639 | 55518.2363 | 5940.99 | 15296.9381
640 | 55735.3822 | 5893.0639 | 16206.2019
641 | 60134.0268 | 5769.5621 | 16893.4013
642 | 61929.8038 | 5828.5481 | 16756.1114
643 | 59482.5893 | 6361.2648 | 16380.2524
644 | 55994.8042 | 7364.9474 | 15931.6222
645 | 54755.3434 | 7454.348 | 15449.2323
646 | 55888.1529 | 7279.2335 | 14966.8423
647 | 53024.9023 | 6921.6312 | 14434.938
648 | 50478.7231 | 6569.5589 | 13990.0589
649 | 48219.8298 | 5984.3078 | 13656.2121
650 | 46926.563 | 5270.025 | 13573.6881
651 | 46718.0645 | 4768.6445 | 13532.4261
652 | 46901.5816 | 4439.6135 | 13542.9292
653 | 45928.2686 | 4344.6831 | 13636.7064
654 | 43674.1794 | 4334.5448 | 14005.0633
655 | 45024.1347 | 4305.9735 | 14313.4027
656 | 47735.5754 | 4313.3468 | 14605.9876
657 | 51345.3849 | 4254.3608 | 15026.8597
658 | 54410.4082 | 4499.5211 | 15352.4542
659 | 57112.2406 | 5110.5786 | 15462.7362
660 | 57131.457 | 5592.6043 | 15365.9581
661 | 55533.6095 | 5929.9302 | 15209.1626
662 | 54457.4884 | 6018.4091 | 15184.4054
663 | 54014.5494 | 5771.4054 | 15290.9363
664 | 54670.791 | 5728.0876 | 15927.8711
665 | 58643.7914 | 5571.4062 | 16374.2506
666 | 60559.6711 | 5732.6959 | 16252.7154
667 | 59328.8577 | 6379.6979 | 16057.6588
668 | 57377.4275 | 7010.1102 | 15742.5674
669 | 57033.4531 | 7140.0636 | 15265.4289
670 | 58284.4438 | 7153.8884 | 14564.7256
671 | 55608.5536 | 6866.3319 | 13961.5506
672 | 53110.4155 | 6406.4259 | 13617.2007
673 | 51039.8434 | 5588.9177 | 13512.9205
674 | 50091.5117 | 4987.0768 | 13464.1563
675 | 50219.3011 | 4607.3548 | 13634.4557
676 | 51127.2782 | 4464.4982 | 13945.7961
677 | 53194.9679 | 4383.3926 | 14756.0311
678 | 60003.355 | 4399.0607 | 16468.7781
679 | 66729.1113 | 4468.1849 | 18136.5119
680 | 68516.2409 | 5002.7449 | 18313.5633
681 | 68547.948 | 5836.843 | 18176.2735
682 | 69410.7665 | 6852.5071 | 18057.7391
683 | 69958.4352 | 7417.4818 | 17876.1864
684 | 69510.692 | 7613.7944 | 17605.3578
685 | 69149.4228 | 7742.8261 | 17384.0436
686 | 68220.3076 | 7316.0997 | 17304.5205
687 | 67060.595 | 7503.1957 | 17389.2951
688 | 65982.5524 | 7616.5593 | 17732.1446
689 | 69318.5275 | 7562.1817 | 18115.5058
690 | 70312.0178 | 7537.297 | 17697.6346
691 | 68237.6024 | 7638.6791 | 17263.2586
692 | 64524.9849 | 8169.5525 | 16605.3177
693 | 62119.0858 | 8169.5525 | 15992.3898
694 | 60676.8914 | 7951.1202 | 15138.6422
695 | 56104.3379 | 7597.2046 | 14255.636
696 | 53038.3539 | 7081.0776 | 13665.9649
697 | 51215.6739 | 6206.4267 | 13432.6472
698 | 50513.3128 | 5478.3191 | 13421.3939
699 | 51291.5788 | 5106.892 | 13452.9031
700 | 52772.2061 | 4862.6533 | 13659.2129
701 | 54805.3061 | 4753.898 | 14368.1686
702 | 61358.1145 | 4747.4464 | 15965.382
703 | 67669.7564 | 4841.4553 | 17386.2943
704 | 69096.5776 | 5195.3709 | 17456.8147
705 | 68694.9538 | 5990.7594 | 17259.5075
706 | 69233.0144 | 6946.5159 | 17173.2324
707 | 70025.6928 | 7359.4175 | 17001.4326
708 | 69491.4756 | 7490.2926 | 16768.8651
709 | 68825.6257 | 7557.5734 | 16603.8172
710 | 68000.2793 | 7069.0961 | 16608.3185
711 | 67090.3805 | 7263.5654 | 16732.1045
712 | 66578.2622 | 7403.657 | 17051.6972
713 | 69588.5186 | 7310.5698 | 17512.3308
714 | 70733.8188 | 7325.3163 | 17200.2403
715 | 68587.3417 | 7456.1913 | 16729.8538
716 | 64792.0935 | 8068.1704 | 16212.2036
717 | 62016.2778 | 8133.608 | 15419.2236
718 | 60458.7848 | 7936.3737 | 14538.468
719 | 56021.7072 | 7611.0294 | 13601.4462
720 | 52185.1436 | 7107.8056 | 13044.7847
721 | 50445.0944 | 6142.8325 | 12819.7194
722 | 49435.2701 | 5423.9414 | 12702.6854
723 | 50237.5567 | 5051.5927 | 12701.185
724 | 51428.9764 | 4807.354 | 12885.7385
725 | 54106.7883 | 4727.17 | 13543.6794
726 | 60747.0315 | 4702.2853 | 15011.1052
727 | 67320.0171 | 4827.6304 | 16411.7615
728 | 68748.7599 | 5224.8639 | 16470.2785
729 | 68978.3964 | 5938.2251 | 16312.7328
730 | 69914.2374 | 6886.6083 | 16388.5048
731 | 71029.7521 | 7261.7221 | 16364.4978
732 | 70641.5799 | 7366.7908 | 16230.2088
733 | 70461.9061 | 7362.1825 | 16105.6727
734 | 69758.5842 | 6844.2122 | 16147.6849
735 | 69107.1466 | 6979.6955 | 16358.4961
736 | 68854.4504 | 7156.6533 | 16667.5857
737 | 71714.8185 | 7065.4095 | 17063.7007
738 | 73452.9461 | 7040.5248 | 16816.8791
739 | 71777.2719 | 7165.8699 | 16356.9956
740 | 67612.1071 | 7907.8024 | 15975.8851
741 | 65074.5753 | 8004.5762 | 15236.1704
742 | 63430.6083 | 7840.5216 | 14421.4341
743 | 58913.7824 | 7523.4722 | 13608.1981
744 | 52202.4384 | 7105.0407 | 13067.2912
745 | 50335.5606 | 6114.2612 | 12837.7246
746 | 49483.3112 | 5467.2592 | 12789.7107
747 | 49507.3318 | 5039.6111 | 12874.4853
748 | 50378.7976 | 4882.0081 | 13088.2973
749 | 52561.786 | 4802.7457 | 13781.4984
750 | 58447.7836 | 4782.4693 | 15491.2445
751 | 64921.8045 | 4851.5935 | 16958.6702
752 | 66461.0419 | 5242.3753 | 17059.9496
753 | 66354.3906 | 6011.0358 | 16913.6571
754 | 67006.789 | 6915.1797 | 16892.651
755 | 67897.4713 | 7268.1736 | 16597.0653
756 | 67160.5206 | 7305.0399 | 16304.4804
757 | 66621.4992 | 7313.3347 | 16116.1758
758 | 65752.9158 | 6799.9728 | 16091.4186
759 | 65235.0326 | 6951.1242 | 16284.2245
760 | 64769.9946 | 7050.663 | 16613.5701
761 | 68052.1637 | 6964.0274 | 17172.4822
762 | 69468.4158 | 6987.9904 | 16966.1724
763 | 67426.6684 | 7119.7871 | 16555.8033
764 | 64318.4081 | 7858.9547 | 15988.6388
765 | 61666.5384 | 7980.6132 | 15338.2
766 | 60157.0866 | 7817.4802 | 14516.7117
767 | 55718.0874 | 7496.7442 | 13672.7168
768 | 51788.324 | 7021.17 | 13023.0284
769 | 49921.4462 | 6089.3765 | 12720.6906
770 | 48801.1273 | 5397.2134 | 12593.9039
771 | 49166.2398 | 5021.178 | 12503.8777
772 | 49895.504 | 4823.0221 | 12639.6671
773 | 52316.7763 | 4703.207 | 13267.5993
774 | 58385.3302 | 4697.677 | 14776.287
775 | 64857.4294 | 4814.7273 | 16251.9652
776 | 66675.3053 | 5228.5505 | 16316.4839
777 | 66757.936 | 6004.5842 | 16199.4499
778 | 67449.7281 | 6836.839 | 16279.7232
779 | 68294.2909 | 7204.5794 | 16122.9277
780 | 67663.9915 | 7306.8832 | 15911.3663
781 | 66522.5345 | 7330.8462 | 15653.2915
782 | 65722.1695 | 6795.3645 | 15458.2349
783 | 65066.8887 | 6888.4517 | 15437.2288
784 | 64843.0171 | 6972.3223 | 15648.7902
785 | 67939.7475 | 6898.5899 | 15923.3698
786 | 68853.4895 | 6861.7237 | 15588.0225
787 | 66573.4581 | 6962.1841 | 15058.3689
788 | 62334.31 | 7669.0937 | 14443.1904
789 | 60039.8662 | 7749.2777 | 13910.5358
790 | 59006.9822 | 7440.5232 | 13292.3565
791 | 55063.7673 | 7174.1648 | 12657.6724
792 | 51926.6824 | 6878.3135 | 12183.5348
793 | 49553.4512 | 6127.1644 | 11935.963
794 | 48403.3469 | 5414.7248 | 11776.1666
795 | 48121.826 | 4945.6023 | 11770.9151
796 | 48124.7084 | 4712.4235 | 11770.9151
797 | 47914.2883 | 4581.5485 | 11951.7175
798 | 47873.9338 | 4504.1294 | 12395.0962
799 | 51443.3888 | 4503.2078 | 12930.7516
800 | 54377.7402 | 4631.3178 | 13380.8822
801 | 57009.4326 | 4667.2624 | 13862.5219
802 | 58161.4586 | 5109.6569 | 14014.8161
803 | 58797.5229 | 5611.0374 | 13870.7743
804 | 57853.9954 | 5833.1563 | 13617.951
805 | 56114.907 | 5953.8932 | 13262.3478
806 | 54658.3003 | 5868.1792 | 13068.0414
807 | 54168.2809 | 5693.0647 | 13212.8334
808 | 54232.656 | 5648.8253 | 13932.2922
809 | 58197.9698 | 5564.033 | 14849.0581
810 | 60821.9756 | 5637.7654 | 14882.0677
811 | 58451.6269 | 6091.2198 | 14490.4541
812 | 55031.0994 | 7009.1885 | 13981.8065
813 | 53074.8651 | 7075.5477 | 13481.4113
814 | 53631.1812 | 6901.3548 | 12999.7716
815 | 50354.7771 | 6594.4436 | 12472.3686
816 | 46946.7402 | 6288.4541 | 12113.0143
817 | 44426.5032 | 5646.982 | 11803.9247
818 | 43359.9904 | 5075.5557 | 11690.6418
819 | 42915.1297 | 4664.4974 | 11610.3685
820 | 42646.0995 | 4402.7473 | 11588.6122
821 | 41661.2566 | 4277.4022 | 11714.6488
822 | 39698.2965 | 4236.8494 | 12037.2423
823 | 41555.5661 | 4194.4532 | 12380.842
824 | 44638.845 | 4246.9876 | 12712.4382
825 | 47829.736 | 4100.4444 | 13185.0754
826 | 50327.874 | 4407.3556 | 13443.1502
827 | 52717.4392 | 4860.81 | 13540.6785
828 | 51938.2123 | 5140.9932 | 13554.1825
829 | 49746.5765 | 5333.6192 | 13515.1711
830 | 47839.3442 | 5325.3243 | 13489.6637
831 | 46762.2623 | 5093.9888 | 13710.9779
832 | 46979.4082 | 4982.4685 | 14308.9014
833 | 51130.1607 | 4875.5565 | 15022.3584
834 | 55881.4272 | 4960.3488 | 15040.3636
835 | 55831.4644 | 5423.0197 | 14809.2966
836 | 53218.0276 | 6340.9884 | 14482.2017
837 | 52402.2895 | 6611.9551 | 13963.8013
838 | 54010.7061 | 6595.3653 | 13382.3826
839 | 51382.857 | 6421.1724 | 12776.2067
840 | 48745.3997 | 6070.9434 | 12347.8325
841 | 47246.5168 | 5351.1306 | 12224.7968
842 | 46402.9148 | 4741.9165 | 12213.5435
843 | 46227.0843 | 4455.2817 | 12353.8342
844 | 46978.4474 | 4350.213 | 12650.1702
845 | 49219.0851 | 4277.4022 | 13359.1259
846 | 54948.4687 | 4246.9876 | 14960.0903
847 | 60983.3938 | 4363.1162 | 16455.2741
848 | 63259.5819 | 4871.8699 | 16582.8111
849 | 63663.1273 | 5607.3508 | 16583.5614
850 | 65360.9003 | 6623.0149 | 16642.8286
851 | 66945.2964 | 7058.0362 | 16562.5553
852 | 66420.6874 | 7138.2202 | 16461.2759
853 | 65477.1598 | 7162.1833 | 16393.7563
854 | 64765.1905 | 6698.5907 | 16397.5074
855 | 64115.6746 | 6789.8345 | 16549.8016
856 | 63403.7052 | 6932.6911 | 16758.3621
857 | 66522.5345 | 6902.2765 | 17360.7869
858 | 67969.533 | 6894.9032 | 17117.7163
859 | 66268.8774 | 6896.7466 | 16744.8582
860 | 62955.962 | 7600.8912 | 16180.6945
861 | 60801.7983 | 7697.665 | 15617.281
862 | 59789.0916 | 7496.7442 | 14736.5255
863 | 55239.5978 | 7237.759 | 13966.8022
864 | 51751.8127 | 6717.9454 | 13540.6785
865 | 49705.2612 | 5932.6951 | 13380.132
866 | 48953.8981 | 5327.1676 | 13330.6176
867 | 49155.6708 | 4934.5424 | 13374.8804
868 | 50284.637 | 4727.17 | 13633.7055
869 | 52565.6293 | 4668.1841 | 14382.4228
870 | 58835.9558 | 4639.6127 | 15870.1044
871 | 65491.5722 | 4713.3452 | 17237.7512
872 | 66995.2591 | 5083.8506 | 17376.5414
873 | 66891.4903 | 5851.5895 | 17354.0349
874 | 67656.3049 | 6730.8486 | 17335.2795
875 | 68364.431 | 7107.8056 | 17332.2786
876 | 68068.4977 | 7185.2247 | 17172.4822
877 | 67332.5078 | 7219.3259 | 17002.1828
878 | 66744.4845 | 6650.6646 | 17063.7007
879 | 66206.424 | 6870.0186 | 17191.9879
880 | 65115.8906 | 7094.9024 | 17420.8043
881 | 68041.5947 | 7030.3866 | 17968.4632
882 | 70302.4096 | 7052.5063 | 17834.1742
883 | 68515.2801 | 7152.0451 | 17552.0924
884 | 64920.8437 | 7740.0611 | 17160.4787
885 | 62568.7506 | 7823.0101 | 16605.3177
886 | 61276.4446 | 7564.025 | 15845.3472
887 | 57102.6323 | 7194.4412 | 14999.1017
888 | 53905.9764 | 6728.0836 | 14578.2296
889 | 52064.08 | 5933.6168 | 14448.4419
890 | 51474.1351 | 5270.9466 | 14412.4315
891 | 51552.9225 | 4858.9667 | 14555.723
892 | 52363.8566 | 4644.221 | 14766.5342
893 | 54222.087 | 4569.5669 | 15504.7484
894 | 60530.8464 | 4594.4516 | 17107.2133
895 | 66605.1653 | 4672.7923 | 18358.5763
896 | 68366.3526 | 5106.892 | 18375.0811
897 | 68428.8061 | 5818.4099 | 18279.0533
898 | 69130.2064 | 6703.1989 | 18081.746
899 | 69748.0151 | 7063.5662 | 17911.4466
900 | 69150.3836 | 7200.8928 | 17719.3909
901 | 68709.3662 | 7288.4501 | 17600.8565
902 | 67866.725 | 6858.037 | 17522.0837
903 | 67173.9721 | 7111.4922 | 17547.5911
904 | 66416.8441 | 7446.9748 | 17731.3944
905 | 69085.0477 | 7364.9474 | 18328.5676
906 | 70805.8805 | 7428.5417 | 18140.263
907 | 68726.661 | 7463.5646 | 17796.6633
908 | 65020.7692 | 7911.489 | 17395.2969
909 | 62543.7692 | 7883.8394 | 16780.1184
910 | 61110.2223 | 7577.8498 | 15912.8668
911 | 56663.5365 | 7248.8189 | 15068.8719
912 | 53327.5614 | 6766.7932 | 14526.4645
913 | 51333.855 | 5919.7919 | 14323.9058
914 | 50394.1708 | 5270.9466 | 14169.3609
915 | 50546.9415 | 4942.8373 | 14203.1207
916 | 51476.0567 | 4711.5019 | 14448.4419
917 | 53725.3418 | 4643.2994 | 15125.1382
918 | 60076.3775 | 4611.9631 | 16525.7946
919 | 65937.3937 | 4641.4561 | 17822.9209
920 | 67396.8829 | 5012.8831 | 17819.9201
921 | 67507.3774 | 5799.9768 | 17720.8913
922 | 68478.7688 | 6707.8072 | 17634.6163
923 | 69722.0729 | 7148.3585 | 17498.0767
924 | 69293.5462 | 7270.9386 | 17203.9914
925 | 68854.4504 | 7197.2062 | 17028.4404
926 | 68254.8972 | 6624.8582 | 16998.4317
927 | 67173.0113 | 6727.162 | 17137.222
928 | 65885.5093 | 6727.162 | 17340.531
929 | 68427.8452 | 6659.8811 | 17975.2151
930 | 70925.9833 | 6756.655 | 17742.6476
931 | 69365.6078 | 6957.5758 | 17406.5501
932 | 66072.8697 | 7551.1218 | 16964.6719
933 | 63635.2634 | 7541.9053 | 16356.9956
934 | 62307.4069 | 7083.8426 | 15475.4899
935 | 57887.6242 | 6849.7421 | 14720.0207
936 | 54924.4481 | 6517.0246 | 14150.6055
937 | 52714.5567 | 5634.0788 | 14002.8126
938 | 51773.9117 | 5129.9334 | 14021.5681
939 | 52201.4776 | 4762.1929 | 14082.3357
940 | 53196.8895 | 4591.6867 | 14308.1512
941 | 54874.4853 | 4537.309 | 15076.3741
942 | 61013.1793 | 4498.5995 | 16667.5857
943 | 66379.372 | 4555.7421 | 17970.7138
944 | 68001.2401 | 5005.5099 | 18069.7425
945 | 67781.2118 | 5644.217 | 18046.4858
946 | 68410.5504 | 6513.338 | 17963.2116
947 | 69217.6412 | 6800.8944 | 17767.4048
948 | 68262.5838 | 6876.4701 | 17453.0636
949 | 66605.1653 | 6882.0001 | 17121.4674
950 | 65502.1412 | 6361.2648 | 16849.8886
951 | 64535.5539 | 6574.1672 | 16816.8791
952 | 63868.7432 | 6693.9824 | 16947.4169
953 | 66495.6315 | 6616.5633 | 17738.1463
954 | 69032.2025 | 6639.6047 | 17551.3421
955 | 66895.3336 | 6749.2817 | 17081.7059
956 | 62719.5997 | 7293.0583 | 16516.792
957 | 60366.5458 | 7317.943 | 15983.3872
958 | 59876.5264 | 7006.4235 | 15445.4812
959 | 56172.5563 | 6765.8715 | 14888.8197
960 | 52863.4842 | 6423.9374 | 14356.9154
961 | 50877.4644 | 5713.3412 | 14161.8588
962 | 49699.4962 | 5181.5461 | 14091.3383
963 | 49189.2996 | 4765.8795 | 14064.3305
964 | 49128.7678 | 4534.544 | 14107.0929
965 | 48601.2763 | 4423.0238 | 14325.4062
966 | 48891.4446 | 4324.4066 | 14821.3001
967 | 52019.8822 | 4258.9691 | 15232.4194
968 | 55044.5509 | 4402.7473 | 15658.543
969 | 57389.9182 | 4401.8257 | 16121.4273
970 | 59106.9077 | 4898.5979 | 16235.4604
971 | 59975.4911 | 5331.7759 | 16057.6588
972 | 59212.5982 | 5532.6967 | 15773.3263
973 | 57621.4764 | 5579.7011 | 15453.7336
974 | 56235.9706 | 5467.2592 | 15237.6709
975 | 55511.5106 | 5349.2873 | 15368.2088
976 | 55766.1285 | 5397.2134 | 15903.8642
977 | 59888.0563 | 5323.481 | 16912.1567
978 | 61874.0761 | 5348.3657 | 16916.658
979 | 59595.9663 | 5641.452 | 16643.5788
980 | 55554.7476 | 6499.5131 | 16180.6945
981 | 53738.7933 | 6543.7526 | 15678.7989
982 | 54316.2476 | 6359.4215 | 15170.9015
983 | 51020.6269 | 6031.3122 | 14821.3001
984 | 47718.2806 | 5752.9723 | 14498.7065
985 | 45423.8368 | 5242.3753 | 14293.8971
986 | 43927.8365 | 4729.935 | 14231.629
987 | 43456.0727 | 4330.8582 | 14199.3696
988 | 43374.4028 | 4069.1081 | 14191.1172
989 | 42163.7666 | 3989.8458 | 14377.9214
990 | 40167.1778 | 3976.0209 | 14812.2975
991 | 41501.76 | 3952.9796 | 15039.6134
992 | 44450.5238 | 4032.2419 | 15302.9398
993 | 48014.2139 | 3939.1547 | 15750.0695
994 | 51217.5955 | 4162.1953 | 15921.1192
995 | 54148.1037 | 4623.9446 | 15909.8659
996 | 53346.7778 | 5021.178 | 15730.5639
997 | 51232.0079 | 5329.9326 | 15331.4481
998 | 48951.9765 | 5303.2046 | 15205.4115
999 | 48372.6006 | 5054.3576 | 15317.194
1000 | 48353.3841 | 5011.0398 | 15864.1026
1001 | 52230.3023 | 4887.538 | 16934.6632
1002 | 56552.0811 | 4905.9711 | 17053.1976
1003 | 55818.0129 | 5254.3568 | 16870.8947
1004 | 53001.8426 | 5956.6582 | 16617.3212
1005 | 52029.4904 | 6146.5191 | 16053.9077
1006 | 53278.5594 | 6095.8281 | 15422.9746
1007 | 50053.0789 | 5928.0868 | 14782.2888
1008 | 46602.7658 | 5471.8675 | 14358.4158
1009 | 44654.2181 | 4875.5565 | 14222.6264
1010 | 43976.8384 | 4551.1338 | 14169.3609
1011 | 44475.5052 | 4267.264 | 14192.6177
1012 | 45792.7926 | 4122.5641 | 14479.2008
1013 | 48294.774 | 4048.8317 | 15167.1504
1014 | 54209.5963 | 4050.675 | 16710.3481
1015 | 60243.5606 | 4194.4532 | 17928.7016
1016 | 62786.8573 | 4628.5529 | 18035.9828
1017 | 64103.1839 | 5268.1817 | 17978.216
1018 | 65736.5819 | 6217.4866 | 17900.1934
1019 | 67765.8386 | 6643.2914 | 17860.4318
1020 | 66392.8235 | 6766.7932 | 17683.3805
1021 | 65527.1226 | 6789.8345 | 17557.3439
1022 | 64164.6765 | 6298.5923 | 17381.0427
1023 | 63276.8767 | 6448.8221 | 17508.5797
1024 | 62334.31 | 6503.1997 | 17534.0871
1025 | 64547.0838 | 6415.6425 | 17990.9697
1026 | 67577.5175 | 6389.8361 | 17733.645
1027 | 66171.8344 | 6317.947 | 17399.7982
1028 | 62347.7615 | 7022.0917 | 16780.8686
1029 | 59873.644 | 7026.7 | 16111.6745
1030 | 58627.4574 | 6803.6594 | 15272.1809
1031 | 53764.7355 | 6506.8864 | 14358.4158
1032 | 50076.1386 | 6148.3625 | 13813.0075
1033 | 47881.6204 | 5457.121 | 13553.4322
1034 | 47215.7705 | 4920.7176 | 13446.1511
1035 | 47651.9838 | 4621.1796 | 13429.6463
1036 | 49111.473 | 4449.7518 | 13637.4566
1037 | 51574.0606 | 4394.4524 | 14290.8962
1038 | 58251.7759 | 4378.7843 | 15759.8224
1039 | 64908.353 | 4423.0238 | 16813.128
1040 | 66480.2584 | 4814.7273 | 16838.6354
1041 | 66704.13 | 5563.1113 | 16849.8886
1042 | 67688.9729 | 6465.4119 | 16969.9235
1043 | 68741.0733 | 6815.6409 | 16955.6693
1044 | 67793.7025 | 6974.1656 | 16835.6345
1045 | 67441.0807 | 7030.3866 | 16792.1219
1046 | 66517.7304 | 6535.4577 | 16757.6119
1047 | 65509.8278 | 6734.5352 | 16852.8895
1048 | 64492.3169 | 6939.1427 | 16951.9182
1049 | 66860.744 | 6876.4701 | 17456.8147
1050 | 69990.1424 | 6853.4288 | 17261.7581
1051 | 68212.621 | 6815.6409 | 16953.4187
1052 | 64409.6862 | 7316.0997 | 16397.5074
1053 | 61581.0253 | 7285.6851 | 15767.3246
1054 | 60188.7937 | 6964.0274 | 14897.0721
1055 | 55544.1785 | 6683.8442 | 14050.8265
1056 | 51597.1203 | 6242.3713 | 13487.4131
1057 | 49690.8488 | 5467.2592 | 13216.5845
1058 | 49021.1557 | 5000.9016 | 13094.299
1059 | 49410.2887 | 4691.2254 | 13238.3408
1060 | 50694.9082 | 4529.0141 | 13491.9144
1061 | 52641.5342 | 4368.6461 | 14163.3592
1062 | 58480.4516 | 4376.941 | 15720.0608
1063 | 64346.2719 | 4485.6963 | 16937.6641
1064 | 65791.3487 | 4895.8329 | 16996.9313
1065 | 65974.8658 | 5551.1298 | 16960.9208
1066 | 66793.4864 | 6340.9884 | 17000.6824
1067 | 67752.3871 | 6606.4251 | 16859.6415
1068 | 67084.6156 | 6683.8442 | 16654.0818
1069 | 67132.6567 | 6669.0977 | 16601.5666
1070 | 66680.1094 | 6205.5051 | 16642.8286
1071 | 65861.4888 | 6369.5597 | 16770.3656
1072 | 65225.4244 | 6442.3705 | 16870.1445
1073 | 67499.6909 | 6387.9928 | 17479.3213
1074 | 70032.4185 | 6281.0808 | 17217.4953
1075 | 68141.5202 | 6156.6574 | 16885.8991
1076 | 64541.3189 | 7002.7369 | 16273.7215
1077 | 61013.1793 | 7023.935 | 15636.7867
1078 | 59609.4178 | 6699.5123 | 14804.7953
1079 | 54690.9683 | 6438.6839 | 13936.7935
1080 | 51156.1029 | 6091.2198 | 13432.6472
1081 | 48648.3566 | 5433.158 | 13147.5645
1082 | 47840.305 | 4939.1507 | 13120.5566
1083 | 47995.9582 | 4646.986 | 13112.3043
1084 | 49128.7678 | 4432.2403 | 13351.6237
1085 | 51705.6933 | 4378.7843 | 14032.8213
1086 | 58197.009 | 4338.2315 | 15529.5056
1087 | 64451.9624 | 4446.9868 | 16774.1167
1088 | 65964.2968 | 4908.7361 | 16919.6589
1089 | 66167.9911 | 5524.4018 | 16897.9026
1090 | 66731.033 | 6349.2833 | 16976.6754
1091 | 67441.0807 | 6598.1302 | 16864.893
1092 | 66450.4729 | 6748.3601 | 16676.5884
1093 | 65659.7161 | 6893.9816 | 16579.8103
1094 | 64580.7126 | 6499.5131 | 16613.5701
1095 | 63846.6443 | 6737.3002 | 16681.0897
1096 | 63185.5986 | 6882.9217 | 16646.5796
1097 | 65225.4244 | 6864.4886 | 17264.0088
1098 | 69188.8165 | 6785.2263 | 17047.9461
1099 | 67894.5888 | 6695.8257 | 16656.3325
1100 | 63952.3348 | 7240.524 | 16192.698
1101 | 61148.6552 | 7248.8189 | 15612.0295
1102 | 59731.4423 | 6902.2765 | 14783.039
1103 | 55602.7887 | 6647.8996 | 13902.2834
1104 | 52022.7646 | 6231.3114 | 13395.1363
1105 | 50010.8027 | 5519.7935 | 13160.3182
1106 | 49418.9361 | 5017.4914 | 12944.2555
1107 | 49774.4404 | 4693.0688 | 13071.0423
1108 | 50488.3314 | 4480.1664 | 13233.0893
1109 | 52468.5862 | 4404.5906 | 13886.5289
1110 | 57734.8534 | 4382.4709 | 15467.2375
1111 | 62997.2774 | 4464.4982 | 16676.5884
1112 | 64494.2386 | 4848.8285 | 16897.9026
1113 | 64855.5078 | 5517.0286 | 16925.6606
1114 | 65332.0757 | 6306.8872 | 17011.1854
1115 | 65800.957 | 6624.8582 | 16853.6397
1116 | 64809.3883 | 6751.125 | 16618.8216
1117 | 63647.7541 | 6785.2263 | 16402.0087
1118 | 62243.9927 | 6325.3203 | 16113.9251
1119 | 61321.6032 | 6584.3054 | 16012.6457
1120 | 60786.4252 | 6719.7887 | 16007.3942
1121 | 63554.5543 | 6759.4199 | 16528.7955
1122 | 67841.7436 | 6740.9868 | 16366.7485
1123 | 66235.2487 | 6601.8169 | 15813.0878
1124 | 61563.7305 | 7152.0451 | 15123.6378
1125 | 58465.0784 | 7148.3585 | 14512.9606
1126 | 57972.1766 | 6878.3135 | 13978.8057
1127 | 54552.6099 | 6594.4436 | 13323.8656
1128 | 50747.7534 | 6259.8827 | 12797.2128
1129 | 48406.2294 | 5552.0515 | 12505.3782
1130 | 47305.127 | 5054.3576 | 12350.0831
1131 | 47091.8244 | 4680.1656 | 12264.5583
1132 | 47406.9741 | 4439.6135 | 12263.0579
1133 | 47055.3132 | 4330.8582 | 12397.3468
1134 | 47354.1289 | 4214.7297 | 12811.467
1135 | 50066.5304 | 4253.4392 | 13129.5593
1136 | 52743.3814 | 4363.1162 | 13558.6838
1137 | 55268.4225 | 4295.8353 | 14050.8265
1138 | 56521.3348 | 4883.8514 | 14244.3827
1139 | 57106.4756 | 5344.679 | 14268.3897
1140 | 55752.677 | 5460.8076 | 14113.8448
1141 | 53737.8325 | 5591.6827 | 13903.7839
1142 | 52117.8861 | 5512.4203 | 13797.253
1143 | 51648.0439 | 5317.0294 | 13858.7708
1144 | 52078.4923 | 5267.26 | 14179.864
1145 | 55616.2402 | 5167.7212 | 15020.858
1146 | 60337.7212 | 5161.2696 | 15176.9033
1147 | 58726.4221 | 5334.5408 | 14795.0425
1148 | 54600.651 | 6393.5228 | 14192.6177
1149 | 52342.7185 | 6499.5131 | 13722.2312
1150 | 52561.786 | 6383.3846 | 13319.3643
1151 | 49482.3504 | 6045.1371 | 12833.2233
1152 | 46367.3644 | 5751.129 | 12440.1092
1153 | 44531.2329 | 5220.2556 | 12201.54
1154 | 43601.1569 | 4701.3636 | 12070.2519
1155 | 43626.1382 | 4335.4665 | 12007.9839
1156 | 43740.4761 | 4128.0941 | 12040.2432
1157 | 42727.7694 | 4001.8273 | 12125.768
1158 | 40462.1503 | 3947.4496 | 12485.1223
1159 | 41526.7414 | 3949.2929 | 12747.6985
1160 | 44718.5932 | 4010.1222 | 13088.2973
1161 | 47325.3042 | 3719.8008 | 13595.4444
1162 | 49269.0478 | 4113.3476 | 13915.7874
1163 | 51454.9186 | 4527.1708 | 14161.1085
1164 | 49843.6196 | 4809.1973 | 14122.0972
1165 | 47227.3004 | 4970.487 | 13981.8065
1166 | 45195.1611 | 4918.8743 | 13934.5428
1167 | 44879.0506 | 4658.0459 | 14097.34
1168 | 45581.4117 | 4490.3046 | 14477.7004
1169 | 49204.6727 | 4301.3653 | 15265.4289
1170 | 54638.123 | 4305.9735 | 15479.9912
1171 | 54041.4524 | 4662.6541 | 15301.4394
1172 | 51727.7922 | 5735.4609 | 14971.3436
1173 | 51120.5525 | 5931.7735 | 14455.9441
1174 | 52141.9066 | 5927.1652 | 13763.4932
1175 | 49262.3221 | 5808.2717 | 13205.3312
1176 | 46233.8101 | 5457.121 | 12845.2268
1177 | 44098.8628 | 4922.5609 | 12788.2102
1178 | 43284.0855 | 4516.1109 | 12779.9578
1179 | 43565.6064 | 4180.6284 | 12894.7411
1180 | 44652.2965 | 4069.1081 | 13206.8317
1181 | 46461.525 | 3963.1178 | 13876.776
1182 | 50055.0005 | 3986.1591 | 15483.7423
1183 | 54815.8752 | 4017.4954 | 16657.0827
1184 | 57862.6428 | 4340.0748 | 16990.1793
1185 | 59892.8604 | 4740.0732 | 16907.6554
1186 | 61468.609 | 5635.0005 | 16903.9043
1187 | 63137.5574 | 6136.3809 | 16795.1227
1188 | 61804.8969 | 6366.7948 | 16711.8486
1189 | 60008.1591 | 6470.9418 | 16687.8416
1190 | 58192.2049 | 6101.358 | 16582.8111
1191 | 57255.4031 | 6210.1134 | 16768.8651
1192 | 56447.3515 | 6296.749 | 16779.3682
1193 | 58786.9539 | 6242.3713 | 17375.7912
1194 | 63333.5652 | 6266.3343 | 17264.0088
1195 | 62488.0415 | 6392.6011 | 16820.6301
1196 | 59103.0644 | 6893.9816 | 16270.7206
1197 | 57018.08 | 6847.8988 | 15708.0574
1198 | 56493.471 | 6574.1672 | 14783.039
1199 | 52793.3442 | 6221.1732 | 13907.535
1200 | 48850.1293 | 5829.4697 | 13446.1511
1201 | 46991.8989 | 5179.7027 | 13299.1085
1202 | 46227.0843 | 4682.9305 | 13230.8386
1203 | 46641.1987 | 4444.2218 | 13327.6167
1204 | 47845.1091 | 4215.6513 | 13647.9597
1205 | 50109.7674 | 4105.0527 | 14354.6647
1206 | 55192.5175 | 4062.6565 | 15840.8459
1207 | 60232.9915 | 4040.5368 | 16826.6319
1208 | 62593.732 | 4080.168 | 17155.9774
1209 | 63539.1812 | 3957.5878 | 17261.0079
1210 | 64715.2277 | 4246.9876 | 17258.7573
1211 | 65702.9531 | 4654.3592 | 17276.0123
1212 | 64659.5 | 5011.9615 | 17158.9783
1213 | 63001.1207 | 5215.6473 | 17201.7407
1214 | 61186.1273 | 5151.1314 | 17247.504
1215 | 60252.208 | 4916.1093 | 17354.0349
1216 | 59334.6226 | 4858.9667 | 17372.0401
1217 | 61544.514 | 4685.6955 | 18138.7626
1218 | 66501.3964 | 4662.6541 | 18264.0489
1219 | 65726.0128 | 4819.3355 | 17951.2082
1220 | 61718.4229 | 5866.3359 | 17546.8408
1221 | 59296.1897 | 6102.2797 | 16960.9208
1222 | 58110.535 | 6088.4549 | 16103.4221
1223 | 53613.8864 | 5881.0824 | 15377.9616
1224 | 49870.5226 | 5665.4151 | 14928.5812
1225 | 47930.6223 | 5179.7027 | 14813.7979
1226 | 47305.127 | 4725.3267 | 14815.2983
1227 | 47967.1336 | 4324.4066 | 14966.0921
1228 | 49367.0517 | 4199.9832 | 15273.6813
1229 | 51860.3857 | 4173.2552 | 16030.6509
1230 | 57514.8251 | 4129.9374 | 17553.5928
1231 | 62999.199 | 4258.9691 | 18656.4128
1232 | 64838.213 | 4694.9121 | 19008.2648
1233 | 65319.585 | 5242.3753 | 19029.2709
1234 | 66254.4651 | 6307.8088 | 19020.2683
1235 | 67430.5116 | 6741.9085 | 18859.7217
1236 | 66268.8774 | 6844.2122 | 18638.4075
1237 | 65397.4116 | 6881.0784 | 18381.8331
1238 | 64564.3786 | 6475.5501 | 18323.3161
1239 | 64188.6971 | 6699.5123 | 18328.5676
1240 | 63796.6816 | 6815.6409 | 18327.8174
1241 | 65956.6102 | 6688.4525 | 19006.0142
1242 | 69752.8192 | 6689.3741 | 19069.0325
1243 | 67693.777 | 6592.6003 | 18735.1856
1244 | 63624.6944 | 7320.708 | 18198.0298
1245 | 60722.0501 | 7364.9474 | 17659.3735
1246 | 58819.6219 | 7114.2572 | 16773.3664
1247 | 53857.9353 | 6886.6083 | 15986.3881
1248 | 50149.1611 | 6509.6513 | 15503.2479
1249 | 47835.5009 | 5670.0234 | 15229.4185
1250 | 46928.4846 | 5083.8506 | 15129.6395
1251 | 47431.9555 | 4745.6031 | 15199.4098
1252 | 48891.4446 | 4597.2166 | 15389.9651
1253 | 51151.2988 | 4397.2174 | 16062.1601
1254 | 57283.2669 | 4381.5493 | 17403.5493
1255 | 62782.0532 | 4490.3046 | 18262.5485
1256 | 64605.694 | 4865.4183 | 18527.3753
1257 | 64564.3786 | 5512.4203 | 18486.8636
1258 | 65467.5516 | 6373.2464 | 18442.6007
1259 | 66401.4709 | 6682.0009 | 18342.8218
1260 | 65144.7153 | 6803.6594 | 18186.0263
1261 | 64465.4139 | 6902.2765 | 18081.746
1262 | 63653.519 | 6359.4215 | 17970.7138
1263 | 62873.3313 | 6609.1901 | 18079.4954
1264 | 61838.5256 | 6799.9728 | 18106.5032
1265 | 63706.3643 | 6717.0238 | 18716.4302
1266 | 68158.815 | 6681.0792 | 18797.4537
1267 | 67307.5264 | 6524.3978 | 18500.3675
1268 | 63501.7091 | 7223.0125 | 18004.4736
1269 | 60447.2549 | 7315.1781 | 17420.0541
1270 | 58430.4888 | 6998.1286 | 16597.0653
1271 | 53691.713 | 6746.5167 | 15802.5848
1272 | 50036.7449 | 6329.0069 | 15297.6883
1273 | 48099.727 | 5591.6827 | 15082.3758
1274 | 47336.8341 | 5066.3391 | 14965.3419
1275 | 47864.3256 | 4705.9719 | 15002.8528
1276 | 49145.1017 | 4510.581 | 15198.6596
1277 | 51411.6816 | 4417.4938 | 15801.0843
1278 | 57398.5656 | 4397.2174 | 17253.5057
1279 | 62792.6222 | 4520.7192 | 18288.0559
1280 | 64871.8418 | 4949.2889 | 18564.8862
1281 | 65354.1746 | 5583.3878 | 18530.3762
1282 | 65978.7091 | 6394.4444 | 18498.867
1283 | 66928.0016 | 6821.1708 | 18413.3422
1284 | 65824.9775 | 6902.2765 | 18130.5102
1285 | 64234.8166 | 6972.3223 | 17889.6903
1286 | 62676.3627 | 6469.0985 | 17652.6215
1287 | 61532.9841 | 6632.2315 | 17513.8313
1288 | 60875.7817 | 6752.0467 | 17372.0401
1289 | 62718.6389 | 6646.978 | 17935.4536
1290 | 67229.6998 | 6563.1073 | 18089.2482
1291 | 65954.6885 | 6398.131 | 17516.8321
1292 | 61679.99 | 7032.2299 | 16732.1045
1293 | 58946.4504 | 7035.9165 | 16200.9504
1294 | 57981.7848 | 6803.6594 | 15561.7649
1295 | 53745.5191 | 6503.1997 | 14857.3105
1296 | 50281.7546 | 6223.9382 | 14376.421
1297 | 47951.7604 | 5552.9731 | 14070.3322
1298 | 46856.4229 | 5039.6111 | 13969.803
1299 | 46670.0234 | 4687.5388 | 13882.7778
1300 | 47211.9272 | 4449.7518 | 13849.018
1301 | 47399.2876 | 4330.8582 | 14031.3209
1302 | 47774.9691 | 4236.8494 | 14469.448
1303 | 50467.1933 | 4235.9277 | 14581.9806
1304 | 53619.6514 | 4394.4524 | 15101.8815
1305 | 56157.1832 | 4373.2544 | 15536.2575
1306 | 57584.0043 | 4870.9482 | 15795.8328
1307 | 58770.6199 | 5315.1861 | 15868.6039
1308 | 57894.3499 | 5516.1069 | 15749.3193
1309 | 56300.3457 | 5585.2311 | 15546.0103
1310 | 54984.9799 | 5485.6923 | 15429.7266
1311 | 54102.945 | 5301.3612 | 15427.476
1312 | 53758.9706 | 5190.7626 | 15658.543
1313 | 55610.4753 | 5072.7907 | 16330.738
1314 | 60157.0866 | 5085.6939 | 16609.819
1315 | 59107.8686 | 5234.0804 | 16139.4325
1316 | 55135.829 | 6220.2516 | 15530.2558
1317 | 52739.5381 | 6410.1126 | 14943.5856
1318 | 52922.0944 | 6258.0394 | 14378.6717
1319 | 49402.6021 | 5958.5015 | 13837.0145
1320 | 45735.1433 | 5641.452 | 13422.1441
1321 | 43538.7034 | 5144.6798 | 13194.8282
1322 | 42183.9439 | 4713.3452 | 12993.7699
1323 | 41674.7081 | 4240.536 | 12987.7681
1324 | 41950.4641 | 4020.2604 | 12981.7664
1325 | 40907.011 | 3931.7815 | 13161.0684
1326 | 39132.3722 | 3916.1133 | 13491.9144
1327 | 40354.5382 | 3905.9751 | 13584.9414
1328 | 44129.6091 | 3959.4311 | 14001.3122
1329 | 48161.2197 | 3710.5842 | 14550.4715
1330 | 50784.2647 | 4094.9145 | 14870.8144
1331 | 53452.4683 | 4457.125 | 15128.8893
1332 | 52535.8438 | 4843.2986 | 15133.3906
1333 | 50364.3853 | 5051.5927 | 15095.1295
1334 | 48663.7298 | 4999.0583 | 15070.3723
1335 | 47760.5568 | 4755.7413 | 15111.6343
1336 | 47265.7333 | 4615.6497 | 15230.9189
1337 | 49956.9966 | 4509.6593 | 15878.3568
1338 | 55491.3333 | 4459.89 | 16129.6797
1339 | 55415.4283 | 4623.0229 | 15909.8659
1340 | 52612.7096 | 5591.6827 | 15535.5073
1341 | 51386.7003 | 5842.3729 | 15030.6108
1342 | 51859.4248 | 5886.6124 | 14302.8997
1343 | 48807.8531 | 5665.4151 | 13649.4601
1344 | 45800.4792 | 5449.7477 | 13281.1032
1345 | 44133.4524 | 4854.3584 | 13023.0284
1346 | 43481.0541 | 4439.6135 | 13000.5218
1347 | 43896.1293 | 4017.4954 | 13076.2938
1348 | 45278.7527 | 3977.8642 | 13297.608
1349 | 47469.4276 | 3962.1961 | 13955.5489
1350 | 53998.2154 | 3986.1591 | 15386.9642
1351 | 59300.033 | 4096.7578 | 16348.7432
1352 | 62247.836 | 4545.6039 | 16687.8416
1353 | 63613.1645 | 5146.5232 | 16798.8738
1354 | 65295.5644 | 6117.0262 | 16875.396
1355 | 66784.839 | 6408.2693 | 16953.4187
1356 | 66048.8491 | 6521.6329 | 16885.8991
1357 | 65248.4841 | 6639.6047 | 16768.8651
1358 | 63968.6688 | 6136.3809 | 16578.3098
1359 | 63048.201 | 6244.2146 | 16630.0749
1360 | 61534.9058 | 6423.9374 | 16456.0244
1361 | 62736.8945 | 6293.0623 | 16939.1645
1362 | 66480.2584 | 6224.8598 | 17064.4509
1363 | 65583.8111 | 5929.9302 | 16696.094
1364 | 62144.0671 | 6813.7976 | 16161.1888
1365 | 59343.27 | 6972.3223 | 15518.2523
1366 | 58094.201 | 6731.7703 | 14649.5002
1367 | 53548.5505 | 6491.2182 | 13720.7308
1368 | 49881.0917 | 6127.1644 | 13199.3295
1369 | 47740.3795 | 5384.3102 | 12972.0136
1370 | 46926.563 | 4907.8144 | 12902.2433
1371 | 47475.1925 | 4554.8205 | 12947.2564
1372 | 48666.6122 | 4360.3512 | 13127.3086
1373 | 51067.7072 | 4326.2499 | 13781.4984
1374 | 57713.7153 | 4324.4066 | 15183.6552
1375 | 63274.955 | 4407.3556 | 16186.6962
1376 | 65482.9248 | 4698.5987 | 16455.2741
1377 | 65577.0854 | 5335.4625 | 16435.0183
1378 | 66808.8596 | 6236.8414 | 16516.792
1379 | 68077.1451 | 6477.3934 | 16470.2785
1380 | 67540.0454 | 6602.7385 | 16353.9948
1381 | 67324.8212 | 6634.0748 | 16326.2367
1382 | 66288.0939 | 6126.2427 | 16338.9904
1383 | 65457.9434 | 6280.1592 | 16453.7737
1384 | 64159.8724 | 6422.0941 | 16432.0174
1385 | 65474.2774 | 6338.2234 | 16966.1724
1386 | 69339.6656 | 6320.712 | 17116.2159
1387 | 68192.4438 | 6118.8695 | 16762.8634
1388 | 64012.8666 | 6823.9358 | 16259.4673
1389 | 60965.1381 | 6977.8522 | 15570.7675
1390 | 59345.1917 | 6785.2263 | 14684.0103
1391 | 53890.6033 | 6491.2182 | 13793.5019
1392 | 50106.8849 | 6156.6574 | 13289.3556
1393 | 48542.6661 | 5425.7847 | 13047.7855
1394 | 47340.6774 | 4823.0221 | 12985.5175
1395 | 47645.2581 | 4573.2536 | 13053.0371
1396 | 49029.8031 | 4411.9639 | 13251.8447
1397 | 51673.0253 | 4301.3653 | 13960.0502
1398 | 58421.8414 | 4277.4022 | 15457.4847
1399 | 63552.6327 | 4401.8257 | 16442.5204
1400 | 65308.0551 | 4690.3038 | 16797.3734
1401 | 65761.5632 | 5392.6051 | 16826.6319
1402 | 66788.6823 | 6276.4725 | 16851.3891
1403 | 67516.0248 | 6491.2182 | 16765.8643
1404 | 66698.365 | 6660.8028 | 16564.0557
1405 | 66251.5826 | 6752.0467 | 16538.5483
1406 | 65110.1257 | 6208.2701 | 16403.5091
1407 | 64436.5892 | 6364.0298 | 16527.295
1408 | 63747.6796 | 6553.8908 | 16393.7563
1409 | 64387.5873 | 6470.9418 | 16798.8738
1410 | 68318.3115 | 6385.2279 | 16988.6789
1411 | 67899.3929 | 6173.2472 | 16599.3159
1412 | 63960.0214 | 6858.037 | 16028.4003
1413 | 61357.1537 | 7026.7 | 15327.697
1414 | 58925.3123 | 6797.2078 | 14428.186
1415 | 53363.1118 | 6519.7895 | 13593.944
1416 | 50467.1933 | 6232.2331 | 13043.2842
1417 | 48429.2891 | 5451.5911 | 12772.4557
1418 | 47778.8124 | 4889.3813 | 12650.1702
1419 | 48767.4986 | 4550.2122 | 12644.1684
1420 | 50004.0769 | 4387.0792 | 12823.4705
1421 | 52226.459 | 4233.1628 | 13392.1354
1422 | 58409.3507 | 4297.6786 | 14724.522
1423 | 63293.2107 | 4402.7473 | 15769.5752
1424 | 65534.8092 | 4776.0177 | 16030.6509
1425 | 65861.4888 | 5387.9968 | 16040.4038
1426 | 66799.2514 | 6202.7401 | 16073.4134
1427 | 68120.3821 | 6447.9004 | 16044.9051
1428 | 67876.3332 | 6546.5175 | 15903.8642
1429 | 67928.2176 | 6626.7016 | 15760.5726
1430 | 66696.4434 | 6109.6529 | 15721.5613
1431 | 65784.623 | 6255.2745 | 15769.5752
1432 | 64254.033 | 6361.2648 | 15631.5352
1433 | 64538.4364 | 6281.0808 | 15975.8851
1434 | 68237.6024 | 6221.1732 | 16287.9756
1435 | 68309.6641 | 6095.8281 | 16026.8999
1436 | 64950.6292 | 6822.0925 | 15458.2349
1437 | 62264.1699 | 6944.6726 | 14813.0477
1438 | 60483.7661 | 6716.1021 | 13981.8065
1439 | 55818.0129 | 6418.4075 | 13163.3191
1440 | 52705.9093 | 6079.2383 | 12593.1536
1441 | 50741.9885 | 5342.8357 | 12354.5844
1442 | 49881.0917 | 4887.538 | 12276.5618
1443 | 50496.0179 | 4529.0141 | 12253.305
1444 | 51168.5936 | 4394.4524 | 12446.111
1445 | 53414.0354 | 4292.1487 | 13044.7847
1446 | 59758.3453 | 4310.5818 | 14503.2078
1447 | 64270.367 | 4360.3512 | 15600.7762
1448 | 66265.0342 | 4742.8381 | 15977.3855
1449 | 66427.4131 | 5327.1676 | 15988.6388
1450 | 67185.502 | 6252.5095 | 15987.1383
1451 | 67961.8464 | 6501.3564 | 15830.3428
1452 | 67197.9926 | 6636.8398 | 15624.7832
1453 | 66016.1812 | 6632.2315 | 15247.4237
1454 | 64503.8468 | 6148.3625 | 15030.6108
1455 | 63828.3887 | 6320.712 | 14927.0808
1456 | 62701.3441 | 6462.6469 | 14791.2914
1457 | 63084.7122 | 6364.0298 | 15251.925
1458 | 66858.8224 | 6226.7032 | 15579.7701
1459 | 66397.6276 | 6108.7313 | 15204.6613
1460 | 61799.1319 | 6704.1206 | 14551.9719
1461 | 58663.0078 | 6758.4983 | 13987.8083
1462 | 57476.3922 | 6562.1857 | 13393.6359
1463 | 53586.0226 | 6217.4866 | 12776.2067
1464 | 50171.26 | 5959.4231 | 12339.5801
1465 | 48150.6506 | 5308.7345 | 12037.2423
1466 | 46769.9489 | 4836.847 | 11886.4486
1467 | 46114.6681 | 4498.5995 | 11826.4312
1468 | 45851.4028 | 4263.5774 | 11889.4495
1469 | 45638.1002 | 4176.0201 | 12096.5095
1470 | 45603.5106 | 4107.8176 | 12499.3764
1471 | 48026.7045 | 4072.7947 | 12758.9517
1472 | 51824.8352 | 4162.1953 | 13356.125
1473 | 54509.3729 | 4189.845 | 13793.5019
1474 | 56451.1948 | 4774.1744 | 14047.0755
1475 | 57494.6479 | 5176.0161 | 13969.0528
1476 | 55917.9384 | 5291.223 | 13837.0145
1477 | 53977.0773 | 5436.8446 | 13575.9388
1478 | 51928.6041 | 5323.481 | 13429.6463
1479 | 51740.2829 | 5181.5461 | 13419.8935
1480 | 51614.4152 | 5134.5416 | 13631.4549
1481 | 53587.9442 | 4964.9571 | 14263.1381
1482 | 57488.8829 | 4916.1093 | 14888.8197
1483 | 56900.8597 | 5005.5099 | 14632.2452
1484 | 52973.0179 | 5784.3086 | 14113.8448
1485 | 50921.6622 | 6063.5702 | 13598.4453
1486 | 51430.8981 | 5924.4002 | 13216.5845
1487 | 48291.8915 | 5641.452 | 12733.4443
1488 | 44888.6588 | 5428.5497 | 12412.3512
1489 | 42475.0731 | 4994.45 | 12206.7915
1490 | 41262.5153 | 4500.4428 | 12101.7611
1491 | 41164.5114 | 4097.6794 | 12052.2467
1492 | 41526.7414 | 3936.3898 | 12092.7585
1493 | 40736.9455 | 3825.7911 | 12260.057
1494 | 38386.774 | 3803.6714 | 12489.6236
1495 | 38852.7729 | 3799.0631 | 12669.6758
1496 | 42403.9722 | 3776.0217 | 13090.5479
1497 | 45036.6254 | 3677.4046 | 13381.6324
1498 | 47333.9516 | 4035.9285 | 13549.6811
1499 | 49860.9144 | 4459.89 | 13541.4288
1500 | 48447.5447 | 4804.589 | 13412.3913
1501 | 45887.914 | 5025.7863 | 13272.1006
1502 | 43806.7728 | 5080.164 | 13127.3086
1503 | 42791.1836 | 4830.3954 | 13161.0684
1504 | 42827.6949 | 4740.0732 | 13370.3791
1505 | 45802.4008 | 4524.4058 | 14059.8292
1506 | 53054.6878 | 4444.2218 | 14876.8162
1507 | 54468.0575 | 4615.6497 | 14837.0547
1508 | 51746.0478 | 5572.3279 | 14459.6952
1509 | 50669.9268 | 5867.2576 | 14052.327
1510 | 51493.3515 | 5857.1194 | 13374.1302
1511 | 48067.0591 | 5718.8711 | 12836.2242
1512 | 45388.2864 | 5361.2688 | 12462.6158
1513 | 43879.7953 | 4752.0547 | 12326.0761
1514 | 43278.3206 | 4411.9639 | 12228.5479
1515 | 44035.4486 | 4091.2278 | 12323.8255
1516 | 45709.2011 | 3965.8827 | 12671.1763
1517 | 49291.1467 | 3861.7357 | 13338.87
1518 | 57177.5765 | 3919.8 | 14737.2757
1519 | 63117.3802 | 4078.3247 | 15892.6109
1520 | 65753.8767 | 4412.8855 | 16227.208
1521 | 66453.3553 | 5040.5328 | 16155.1871
1522 | 66974.121 | 6055.2753 | 16109.4238
1523 | 68325.9981 | 6268.1776 | 15954.879
1524 | 67402.6478 | 6519.7895 | 15816.0887
1525 | 67160.5206 | 6569.5589 | 15630.7849
1526 | 66035.3976 | 6051.5887 | 15567.7667
1527 | 65308.0551 | 6262.6477 | 15704.3063
1528 | 63268.2293 | 6422.0941 | 15732.0643
1529 | 63346.0559 | 6349.2833 | 16156.6875
1530 | 67332.5078 | 6340.9884 | 16449.2724
1531 | 68320.2331 | 6197.2102 | 16195.6988
1532 | 63832.232 | 6871.8619 | 15640.5378
1533 | 60879.625 | 6991.6771 | 14993.0999
1534 | 58654.3604 | 6704.1206 | 14100.3409
1535 | 53563.9237 | 6465.4119 | 13270.6002
1536 | 49965.644 | 6055.2753 | 12701.185
1537 | 47956.5645 | 5344.679 | 12440.8594
1538 | 47305.127 | 4841.4553 | 12373.3399
1539 | 47958.4862 | 4562.1937 | 12455.1136
1540 | 49172.9656 | 4330.8582 | 12610.4086
1541 | 52052.5501 | 4296.757 | 13200.0797
1542 | 58444.9011 | 4243.301 | 14619.4915
1543 | 63308.5838 | 4355.7429 | 15639.0373
1544 | 65440.6486 | 4632.2395 | 15970.6335
1545 | 65625.1265 | 5317.0294 | 15952.6283
1546 | 65465.63 | 6234.0764 | 15947.3768
1547 | 67391.1179 | 6556.6558 | 15862.6022
1548 | 66898.2161 | 6787.0696 | 15743.3176
1549 | 66624.3817 | 6866.3319 | 15611.2793
1550 | 65612.6358 | 6408.2693 | 15543.0095
1551 | 64300.1525 | 6636.8398 | 15526.5047
1552 | 63184.6377 | 6772.3231 | 15435.7283
1553 | 64043.6129 | 6762.1849 | 15768.0748
1554 | 68185.718 | 6716.1021 | 16129.6797
1555 | 68081.9492 | 6563.1073 | 15771.0756
1556 | 63861.0567 | 7076.4693 | 15259.4272
1557 | 60382.8798 | 7128.082 | 14536.9676
1558 | 58034.63 | 6833.1523 | 13632.9553
1559 | 53187.2813 | 6598.1302 | 12770.205
1560 | 49157.5924 | 6127.1644 | 12228.5479
1561 | 46874.6786 | 5327.1676 | 12003.4826
1562 | 45597.7457 | 4823.0221 | 11911.2058
1563 | 46106.0207 | 4493.9912 | 11871.4442
1564 | 47647.1797 | 4337.3098 | 12055.2476
1565 | 50442.2119 | 4292.1487 | 12629.9143
1566 | 57442.7635 | 4271.8723 | 13999.8117
1567 | 62485.1591 | 4346.5264 | 15162.6491
1568 | 64723.8751 | 4662.6541 | 15543.0095
1569 | 64917.0004 | 5299.5179 | 15554.2627
1570 | 65683.7366 | 6156.6574 | 15631.5352
1571 | 66968.3561 | 6387.9928 | 15629.2845
1572 | 66177.5993 | 6493.9832 | 15518.2523
1573 | 65454.1001 | 6506.8864 | 15460.4855
1574 | 64252.1114 | 6070.0218 | 15341.2009
1575 | 63302.8189 | 6210.1134 | 15358.4559
1576 | 61877.9194 | 6337.3018 | 15164.8998
1577 | 62500.5322 | 6306.8872 | 15551.2619
1578 | 66573.4581 | 6237.763 | 15759.8224
1579 | 67499.6909 | 6029.4689 | 15479.9912
1580 | 63469.0412 | 6719.7887 | 14933.8327
1581 | 60328.1129 | 6953.8892 | 14207.622
1582 | 58351.7014 | 6709.6505 | 13342.6211
1583 | 53230.5183 | 6382.4629 | 12504.6279
1584 | 49361.2868 | 6034.9989 | 11980.2258
1585 | 46874.6786 | 5298.5963 | 11791.9212
1586 | 46239.575 | 4804.589 | 11656.882
1587 | 47035.1359 | 4466.3415 | 11645.6287
1588 | 48415.8376 | 4292.1487 | 11853.439
1589 | 50743.9101 | 4215.6513 | 12475.3695
1590 | 57028.649 | 4205.5131 | 13755.991
1591 | 61859.6637 | 4310.5818 | 14773.2862
1592 | 64103.1839 | 4505.9727 | 15110.1339
1593 | 63950.4131 | 5185.2327 | 15057.6186
1594 | 64392.3914 | 6112.4179 | 15107.133
1595 | 65424.3146 | 6316.1037 | 15085.3767
1596 | 64892.019 | 6387.9928 | 14942.0851
1597 | 64568.2219 | 6429.4673 | 14909.8258
1598 | 63818.7805 | 5923.4786 | 14870.8144
1599 | 63209.6191 | 6073.7084 | 14914.3271
1600 | 61804.8969 | 6231.3114 | 14769.5351
1601 | 61919.2347 | 6115.1829 | 15081.6256
1602 | 65822.0951 | 6043.2938 | 15507.7492
1603 | 67021.2013 | 5852.5111 | 15342.7014
1604 | 62856.9973 | 6534.536 | 14890.3201
1605 | 59685.3228 | 6847.8988 | 14346.4123
1606 | 57570.5528 | 6576.9322 | 13531.6759
1607 | 52701.1052 | 6349.2833 | 12651.6706
1608 | 48895.2879 | 5925.3219 | 12204.5409
1609 | 46919.8372 | 5210.1174 | 11979.4756
1610 | 46412.523 | 4678.3223 | 11809.9264
1611 | 47232.1045 | 4425.7887 | 11825.681
1612 | 48409.1118 | 4267.264 | 12066.5008
1613 | 50887.0726 | 4181.5501 | 12727.4426
1614 | 57120.888 | 4147.4488 | 14078.5846
1615 | 61589.6727 | 4262.6557 | 15260.9276
1616 | 63715.0117 | 4482.9313 | 15588.7727
1617 | 63722.6982 | 5185.2327 | 15639.7875
1618 | 64351.0761 | 6006.4275 | 15647.2897
1619 | 65113.969 | 6241.4496 | 15672.7971
1620 | 64564.3786 | 6293.0623 | 15350.9538
1621 | 63635.2634 | 6331.7719 | 15019.3575
1622 | 62581.2413 | 5842.3729 | 14832.5533
1623 | 61991.2964 | 5976.9346 | 14644.2487
1624 | 61020.8658 | 6031.3122 | 14516.7117
1625 | 61971.1191 | 5967.718 | 14906.8249
1626 | 65360.9003 | 5861.7277 | 15245.9233
1627 | 64952.5508 | 5641.452 | 14843.8066
1628 | 60614.438 | 6259.8827 | 14138.602
1629 | 57885.7025 | 6570.4806 | 13554.9327
1630 | 56240.7747 | 6385.2279 | 12936.0031
1631 | 52165.9272 | 6095.8281 | 12250.3042
1632 | 48512.8806 | 5761.2672 | 11764.1631
1633 | 46184.8081 | 5117.9518 | 11545.8498
1634 | 45161.5323 | 4657.1242 | 11398.8071
1635 | 45255.6929 | 4321.6417 | 11403.3084
1636 | 45625.6095 | 4155.7437 | 11460.325
1637 | 45508.3892 | 4033.1636 | 11717.6496
1638 | 44925.17 | 3978.7859 | 11927.7106
1639 | 47510.7429 | 3973.256 | 12269.8098
1640 | 51428.9764 | 3884.7771 | 12797.2128
1641 | 53786.8345 | 4064.4998 | 13175.3225
1642 | 55238.637 | 4586.1567 | 13321.615
1643 | 56198.4985 | 4877.3998 | 13243.5923
1644 | 54560.2964 | 5002.7449 | 13100.3008
1645 | 52346.5618 | 5095.8321 | 13018.527
1646 | 50131.8663 | 5001.8233 | 12908.2451
1647 | 49575.5502 | 4883.8514 | 12972.7638
1648 | 49361.2868 | 4807.354 | 13230.0884
1649 | 50997.5672 | 4657.1242 | 13702.7256
1650 | 55651.7906 | 4629.4745 | 14204.6212
1651 | 57118.9663 | 4653.4376 | 13897.0319
1652 | 53530.2949 | 5511.4987 | 13278.1024
1653 | 51578.8647 | 5901.3588 | 12734.1946
1654 | 51703.7716 | 5688.4565 | 12359.0857
1655 | 48406.2294 | 5459.886 | 11788.9203
1656 | 45170.1797 | 5176.9378 | 11475.3293
1657 | 42839.2247 | 4784.3126 | 11234.5095
1658 | 41866.8725 | 4342.8397 | 11137.7314
1659 | 41836.1262 | 3993.5324 | 11135.4807
1660 | 41953.3465 | 3765.8835 | 11151.2353
1661 | 41141.4517 | 3690.3078 | 11265.2684
1662 | 38777.8287 | 3655.2849 | 11329.7871
1663 | 39693.4924 | 3677.4046 | 11488.083
1664 | 42823.8516 | 3442.3825 | 11974.2241
1665 | 45307.5773 | 3513.35 | 12438.6088
1666 | 46892.9342 | 3856.2057 | 12665.9247
1667 | 49004.8217 | 4234.0844 | 12851.2285
1668 | 47593.3737 | 4490.3046 | 12702.6854
1669 | 45136.551 | 4662.6541 | 12503.8777
1670 | 43081.352 | 4555.7421 | 12431.1066
1671 | 42113.8039 | 4342.8397 | 12488.1232
1672 | 42143.5894 | 4234.0844 | 12679.4287
1673 | 44572.5482 | 4046.0667 | 13143.8134
1674 | 50831.3449 | 4010.1222 | 13839.2652
1675 | 54248.99 | 4128.0941 | 13833.2634
1676 | 51531.7844 | 5012.8831 | 13522.6733
1677 | 50182.7899 | 5462.6509 | 12852.7289
1678 | 50384.5626 | 5441.4528 | 12246.5531
1679 | 46679.6316 | 5257.1218 | 11649.3798
1680 | 43646.3155 | 4947.4456 | 11248.7636
1681 | 41990.8186 | 4519.7976 | 11148.9846
1682 | 41438.3458 | 4150.2138 | 11167.7401
1683 | 42307.89 | 3890.307 | 11154.9864
1684 | 44256.4377 | 3752.0587 | 11385.3032
1685 | 48048.8035 | 3721.6441 | 12028.2397
1686 | 55287.6389 | 3741.9205 | 13347.1224
1687 | 59964.9221 | 3893.072 | 14550.4715
1688 | 62080.6529 | 4087.5412 | 14930.0816
1689 | 62083.5353 | 4799.0591 | 14879.0668
1690 | 62855.0757 | 5735.4609 | 14829.5525
1691 | 63831.2712 | 6083.8466 | 14659.2531
1692 | 63103.9287 | 6237.763 | 14410.1808
1693 | 62621.5958 | 6292.1407 | 14206.1216
1694 | 61379.2526 | 5851.5895 | 14074.0833
1695 | 60428.0385 | 6055.2753 | 14082.3357
1696 | 59210.6766 | 6151.1274 | 13781.4984
1697 | 59550.8077 | 6049.7453 | 14015.5663
1698 | 64001.3367 | 6002.7409 | 14718.5203
1699 | 66625.3425 | 5749.2857 | 14740.2766
1700 | 62792.6222 | 6347.44 | 14182.1146
1701 | 59097.2995 | 6572.3239 | 13598.4453
1702 | 56070.7092 | 6375.0897 | 12692.9326
1703 | 51123.4349 | 6049.7453 | 11803.9247
1704 | 47562.6274 | 5704.1246 | 11286.2745
1705 | 45340.2453 | 5046.9844 | 11085.2161
1706 | 44901.1495 | 4554.8205 | 11007.9437
1707 | 45553.5478 | 4297.6786 | 11037.2022
1708 | 47472.3101 | 4147.4488 | 11262.2675
1709 | 50612.2775 | 4072.7947 | 11914.9569
1710 | 56835.5237 | 4006.4356 | 13166.3199
1711 | 61430.1762 | 4161.2736 | 14319.4045
1712 | 63178.8728 | 4376.0193 | 14515.2113
1713 | 62789.7398 | 5111.5003 | 14338.9101
1714 | 63233.6397 | 5979.6995 | 14275.8918
1715 | 63980.1986 | 6116.1045 | 14155.1068
1716 | 63445.9814 | 6210.1134 | 13971.3035
1717 | 62769.5625 | 6283.8458 | 13846.0171
1718 | 61679.99 | 5861.7277 | 13715.4793
1719 | 61046.808 | 6040.5288 | 13742.4871
1720 | 59832.3286 | 6161.2656 | 13649.4601
1721 | 60422.2735 | 6083.8466 | 13973.5541
1722 | 64788.2502 | 6023.939 | 14718.5203
1723 | 67013.5148 | 5766.7972 | 14738.0259
1724 | 62989.5908 | 6301.3572 | 14366.6682
1725 | 59163.5963 | 6623.0149 | 13722.2312
1726 | 55876.623 | 6366.7948 | 12894.7411
1727 | 50853.4439 | 6104.123 | 12080.755
1728 | 47295.5187 | 5752.9723 | 11576.6087
1729 | 45481.4862 | 5071.8691 | 11455.8237
1730 | 44739.7313 | 4541.9173 | 11365.0473
1731 | 45538.1747 | 4293.0704 | 11361.2962
1732 | 47627.9633 | 4172.3335 | 11610.3685
1733 | 50723.7328 | 4097.6794 | 12215.0439
1734 | 56411.8011 | 4046.0667 | 13422.8944
1735 | 61033.3565 | 4201.8265 | 14654.0015
1736 | 63209.6191 | 4344.6831 | 14769.5351
1737 | 62891.5869 | 5113.3436 | 14513.7108
1738 | 63301.8581 | 5850.6678 | 14401.1782
1739 | 64090.6932 | 6102.2797 | 14252.6351
1740 | 63420.0392 | 6235.9197 | 14044.0746
1741 | 62930.9806 | 6293.984 | 13898.5324
1742 | 61866.3895 | 5791.6819 | 13798.0032
1743 | 61019.905 | 5940.0684 | 13757.4914
1744 | 59790.0524 | 6105.9663 | 13593.944
1745 | 60243.5606 | 6045.1371 | 13785.2495
1746 | 64302.0741 | 5982.4645 | 14487.4532
1747 | 66608.0477 | 5795.3685 | 14533.9667
1748 | 62789.7398 | 6236.8414 | 14175.3627
1749 | 59352.8783 | 6596.2869 | 13586.4418
1750 | 56365.6816 | 6361.2648 | 12769.4548
1751 | 51341.5416 | 6080.16 | 11926.2101
1752 | 48028.6262 | 5717.9494 | 11468.5774
1753 | 46028.1941 | 5031.3162 | 11242.0116
1754 | 45314.3031 | 4548.3689 | 11123.4772
1755 | 46285.6945 | 4254.3608 | 11161.7383
1756 | 47790.3422 | 4146.5272 | 11355.2945
1757 | 50449.8985 | 4105.0527 | 11934.4625
1758 | 56519.4132 | 4117.9558 | 13100.3008
1759 | 61058.3379 | 4186.1583 | 14273.6412
1760 | 62745.5419 | 4344.6831 | 14501.7074
1761 | 62536.0827 | 5025.7863 | 14465.6969
1762 | 63048.201 | 5848.8245 | 14337.4097
1763 | 63886.038 | 6112.4179 | 14227.8779
1764 | 63069.3391 | 6195.3669 | 14038.8231
1765 | 62460.1777 | 6227.6248 | 13910.5358
1766 | 61593.5159 | 5814.7232 | 13815.2582
1767 | 60718.2068 | 6029.4689 | 13855.77
1768 | 59205.8724 | 6132.6943 | 13779.998
1769 | 59843.8585 | 6057.1186 | 14032.8213
1770 | 63798.6032 | 6023.939 | 14590.9833
1771 | 66702.2083 | 5721.6361 | 14516.7117
1772 | 62614.8701 | 6195.3669 | 14038.8231
1773 | 58930.1164 | 6552.9691 | 13386.8839
1774 | 56122.5936 | 6350.205 | 12566.896
1775 | 51428.9764 | 6039.6071 | 11615.62
1776 | 47715.3981 | 5740.9908 | 11067.2109
1777 | 45879.2666 | 5049.7493 | 10942.6748
1778 | 45320.068 | 4529.0141 | 10832.3928
1779 | 46086.8042 | 4263.5774 | 10881.9072
1780 | 47775.9299 | 4142.8405 | 11096.4694
1781 | 50901.485 | 4093.0712 | 11704.8959
1782 | 56722.1467 | 4070.0298 | 12962.2607
1783 | 61303.3476 | 4155.7437 | 14224.877
1784 | 63573.7708 | 4321.6417 | 14492.7047
1785 | 63480.571 | 5088.4589 | 14336.6595
1786 | 63785.1517 | 5919.7919 | 14239.8814
1787 | 64545.1622 | 6093.9848 | 14065.8309
1788 | 63726.5415 | 6193.5236 | 13810.0067
1789 | 62498.6106 | 6286.6108 | 13545.1798
1790 | 61334.0939 | 5844.2162 | 13269.85
1791 | 60256.0513 | 5998.1326 | 13077.7942
1792 | 59609.4178 | 6068.1784 | 13080.0449
1793 | 60352.1335 | 5958.5015 | 13458.1546
1794 | 63567.045 | 5854.3544 | 14129.5994
1795 | 65155.2844 | 5623.0189 | 13966.8022
1796 | 61155.381 | 6067.2568 | 13369.6289
1797 | 58438.1754 | 6458.0386 | 12769.4548
1798 | 57359.1719 | 6156.6574 | 12230.0483
1799 | 53607.1607 | 5859.8844 | 11620.1213
1800 | 50659.3577 | 5556.6598 | 11189.4964
1801 | 48556.1177 | 4950.2106 | 11019.9472
1802 | 47239.791 | 4548.3689 | 10901.4128
1803 | 47430.0339 | 4248.8309 | 10995.9402
1804 | 47715.3981 | 4031.3203 | 11061.9594
1805 | 47327.2259 | 3938.2331 | 11148.2344
1806 | 47412.7391 | 3936.3898 | 11326.036
1807 | 50274.068 | 3920.7216 | 11686.1405
1808 | 54232.656 | 3788.9249 | 12190.2868
1809 | 57370.7018 | 4033.1636 | 12677.9282
1810 | 58844.6032 | 4571.4103 | 12796.4626
1811 | 59708.3825 | 4904.1278 | 12777.7072
1812 | 59039.6502 | 5009.1965 | 12611.9091
1813 | 57562.8662 | 5095.8321 | 12377.0909
1814 | 55813.2088 | 4981.5469 | 12223.2963
1815 | 55109.8868 | 4781.5477 | 12155.7767
1816 | 54504.5687 | 4823.9438 | 12256.3059
1817 | 55127.1816 | 4690.3038 | 12602.9065
1818 | 57650.3011 | 4615.6497 | 13390.635
1819 | 57717.5586 | 4682.9305 | 13553.4322
1820 | 53900.2115 | 5281.0848 | 13083.0458
1821 | 51817.1487 | 5816.5666 | 12571.3973
1822 | 51810.4229 | 5592.6043 | 12016.9865
1823 | 48750.2038 | 5246.0619 | 11623.1222
1824 | 46010.8993 | 5007.3532 | 11370.2988
1825 | 44194.9451 | 4557.5854 | 11172.9916
1826 | 43474.3283 | 4143.7622 | 11145.9838
1827 | 43713.5731 | 3827.6344 | 11151.9855
1828 | 44646.5316 | 3664.5014 | 11171.4912
1829 | 44321.7736 | 3550.2162 | 11252.5147
1830 | 42823.8516 | 3560.3544 | 11347.7923
1831 | 44253.5552 | 3567.7276 | 11645.6287
1832 | 47654.8663 | 3376.0233 | 12082.2554
1833 | 50592.1002 | 3494.9169 | 12629.1641
1834 | 52704.9485 | 3837.7726 | 12991.5192
1835 | 55490.3725 | 4229.4761 | 13067.2912
1836 | 54369.0928 | 4438.6919 | 13035.7821
1837 | 52162.0839 | 4542.8389 | 12824.9709
1838 | 50578.6487 | 4537.309 | 12614.9099
1839 | 49596.6882 | 4261.7341 | 12615.6602
1840 | 49290.1859 | 4087.5412 | 12736.4452
1841 | 50503.7045 | 3976.9426 | 13180.5741
1842 | 54281.658 | 3981.5509 | 13975.0546
1843 | 57053.6304 | 4122.5641 | 14203.1207
1844 | 54762.0691 | 4786.1559 | 13930.0415
1845 | 54053.9431 | 5365.8771 | 13335.8691
1846 | 54752.4609 | 5384.3102 | 12749.1989
1847 | 51763.3426 | 5199.9792 | 12183.5348
1848 | 49438.1526 | 4891.2246 | 11849.6879
1849 | 48099.727 | 4314.2684 | 11697.3937
1850 | 47714.4373 | 4049.7534 | 11650.8803
1851 | 47730.7713 | 3788.9249 | 11742.4068
1852 | 48397.582 | 3689.3861 | 11911.956
1853 | 50766.009 | 3584.3174 | 12435.6079
1854 | 56849.9361 | 3630.4002 | 13617.2007
1855 | 61715.5404 | 3807.358 | 14935.3332
1856 | 64662.3825 | 4038.6935 | 15332.1983
1857 | 65402.2157 | 4802.7457 | 15395.9668
1858 | 66318.8402 | 5696.7514 | 15401.9686
1859 | 67428.59 | 6078.3167 | 15377.2114
1860 | 66609.0086 | 6236.8414 | 15128.8893
1861 | 66158.3829 | 6350.205 | 14915.8275
1862 | 65199.4822 | 5935.4601 | 14895.5716
1863 | 64224.2475 | 6148.3625 | 14953.3384
1864 | 62619.6742 | 6258.9611 | 14864.0625
1865 | 62289.1513 | 6171.4038 | 15111.6343
1866 | 64836.2913 | 6164.0306 | 15520.5029
1867 | 67247.9554 | 5905.0455 | 15571.5177
1868 | 63659.284 | 6234.0764 | 15126.6387
1869 | 60660.5575 | 6673.706 | 14497.9563
1870 | 58604.3977 | 6354.8132 | 13673.4671
1871 | 53773.3829 | 6127.1644 | 12841.4757
1872 | 50454.7026 | 5715.1845 | 12337.3294
1873 | 48353.3841 | 4978.7819 | 12110.7637
1874 | 47487.6832 | 4512.4243 | 12119.0161
1875 | 48080.5106 | 4331.7799 | 12152.7759
1876 | 49132.6111 | 4198.1399 | 12357.5853
1877 | 51508.7247 | 4121.6425 | 12959.2599
1878 | 56651.0458 | 4059.8916 | 14104.092
1879 | 61403.2731 | 4195.3749 | 15230.9189
1880 | 63863.9391 | 4346.5264 | 15329.1974
1881 | 64211.7568 | 5114.2652 | 15084.6265
1882 | 65233.111 | 6045.1371 | 15004.3532
1883 | 66669.5404 | 6300.4356 | 14903.824
1884 | 65956.6102 | 6415.6425 | 14632.2452
1885 | 65361.8612 | 6495.8265 | 14463.4463
1886 | 64679.6773 | 6060.8052 | 14356.9154
1887 | 63885.0772 | 6239.6063 | 14326.9066
1888 | 62488.0415 | 6404.5826 | 14191.1172
1889 | 62314.1327 | 6307.8088 | 14469.448
1890 | 65099.5567 | 6243.293 | 14993.0999
1891 | 67736.0532 | 5941.9117 | 15198.6596
1892 | 64147.3817 | 6322.5553 | 14906.8249
1893 | 60900.763 | 6866.3319 | 14289.3958
1894 | 58715.853 | 6678.3143 | 13542.179
1895 | 54043.374 | 6398.131 | 12838.4748
1896 | 50768.8915 | 5977.8562 | 12291.5661
1897 | 48608.9629 | 5228.5505 | 12164.0291
1898 | 47896.9935 | 4711.5019 | 12090.5078
1899 | 48274.5967 | 4447.9084 | 12178.2833
1900 | 49811.9124 | 4277.4022 | 12389.8446
1901 | 52575.2375 | 4246.9876 | 13035.0318
1902 | 58057.6897 | 4248.8309 | 14182.8649
1903 | 62671.5586 | 4363.1162 | 15491.2445
1904 | 65122.6164 | 4425.7887 | 15730.5639
1905 | 65447.3743 | 5267.26 | 15518.2523
1906 | 66532.1428 | 6181.542 | 15354.7048
1907 | 67742.7789 | 6379.6979 | 15184.4054
1908 | 66977.0035 | 6552.9691 | 14930.0816
1909 | 66578.2622 | 6606.4251 | 14724.522
1910 | 65881.666 | 6117.9478 | 14735.0251
1911 | 64803.6234 | 6356.6566 | 14746.2783
1912 | 63690.9911 | 6446.9788 | 14678.7587
1913 | 64230.0124 | 6406.4259 | 14894.8214
1914 | 66468.7285 | 6337.3018 | 15356.2053
1915 | 67848.4694 | 6051.5887 | 15467.2375
1916 | 64328.0163 | 6376.0113 | 15139.3924
1917 | 61503.1986 | 7022.0917 | 14497.2061
1918 | 59375.938 | 6815.6409 | 13621.702
1919 | 54968.6459 | 6468.1768 | 12874.4853
1920 | 51811.3837 | 6097.6714 | 12349.3329
1921 | 49634.1603 | 5341.9141 | 12177.5331
1922 | 48946.2115 | 4823.0221 | 12104.7619
1923 | 49079.7658 | 4503.2078 | 12169.2807
1924 | 50003.1161 | 4340.0748 | 12402.5983
1925 | 51943.9772 | 4261.7341 | 12995.2703
1926 | 57683.9299 | 4293.0704 | 14196.3688
1927 | 63305.7014 | 4394.4524 | 15453.7336
1928 | 66194.8941 | 4488.4613 | 15716.3098
1929 | 67001.9849 | 5327.1676 | 15522.7536
1930 | 68284.6827 | 6229.4681 | 15308.1913
1931 | 69530.8693 | 6428.5457 | 15137.8919
1932 | 69175.365 | 6540.9876 | 14955.589
1933 | 68847.7246 | 6535.4577 | 14818.2992
1934 | 68029.104 | 6043.2938 | 14713.2687
1935 | 67393.0396 | 6288.4541 | 14738.0259
1936 | 65809.6044 | 6446.9788 | 14571.4776
1937 | 66181.4426 | 6345.5967 | 14813.0477
1938 | 68246.2498 | 6224.8598 | 15232.4194
1939 | 69037.9674 | 6022.0957 | 15289.4359
1940 | 65140.872 | 6413.7992 | 14890.3201
1941 | 62277.6215 | 6964.0274 | 14209.1225
1942 | 60684.578 | 6799.9728 | 13331.3678
1943 | 56192.7336 | 6474.6284 | 12593.1536
1944 | 53061.4136 | 6073.7084 | 12037.2423
1945 | 51072.5114 | 5295.8313 | 11859.4408
1946 | 50362.4636 | 4799.9808 | 11839.1849
1947 | 50500.8221 | 4505.0511 | 11912.7062
1948 | 51732.5963 | 4368.6461 | 12113.0143
1949 | 53654.241 | 4261.7341 | 12635.1658
1950 | 58536.1793 | 4293.0704 | 13858.7708
1951 | 63503.6308 | 4350.213 | 15125.8885
1952 | 65977.7483 | 4402.7473 | 15449.2323
1953 | 66615.7343 | 5267.26 | 15308.9416
1954 | 67396.8829 | 6182.4637 | 15179.1539
1955 | 68054.0853 | 6343.7534 | 15014.106
1956 | 67273.8976 | 6412.8775 | 14824.301
1957 | 66148.7747 | 6470.9418 | 14575.2287
1958 | 65034.2207 | 6015.6441 | 14237.6307
1959 | 64039.7696 | 6178.7771 | 14150.6055
1960 | 63287.4457 | 6283.8458 | 14028.32
1961 | 63567.045 | 6151.1274 | 14207.622
1962 | 65819.2126 | 6083.8466 | 14645.7492
1963 | 67299.8398 | 5759.4239 | 14516.7117
1964 | 63198.0893 | 6060.8052 | 13887.2791
1965 | 59981.2561 | 6686.6092 | 13309.6115
1966 | 58696.6366 | 6505.9647 | 12720.6906
1967 | 54855.2689 | 6254.3528 | 12037.9926
1968 | 51472.2134 | 5855.2761 | 11570.607
1969 | 49468.8989 | 5288.4581 | 11313.2823
1970 | 48436.9757 | 4812.8839 | 11099.4703
1971 | 48233.2813 | 4427.632 | 11136.2309
1972 | 48546.5094 | 4271.8723 | 11139.982
1973 | 48173.7104 | 4176.0201 | 11254.7653
1974 | 47489.6049 | 4142.8405 | 11416.8123
1975 | 50427.7996 | 4111.5043 | 11960.7201
1976 | 54389.2701 | 3882.0121 | 12529.3851
1977 | 57977.9415 | 4196.2965 | 12904.494
1978 | 59352.8783 | 4768.6445 | 12966.762
1979 | 59774.6793 | 5093.0671 | 12863.232
1980 | 59006.0214 | 5211.9607 | 12649.42
1981 | 57306.3267 | 5230.3938 | 12396.5966
1982 | 55732.4997 | 5050.671 | 12006.4834
1983 | 55266.5009 | 4945.6023 | 11912.7062
1984 | 54272.0497 | 4925.3259 | 12016.9865
1985 | 55284.7565 | 4725.3267 | 12368.8386
1986 | 57137.2219 | 4669.1057 | 12996.7707
1987 | 59026.1987 | 4701.3636 | 13312.6124
1988 | 56029.3938 | 5267.26 | 12905.9944
1989 | 53803.1684 | 6049.7453 | 12416.8525
1990 | 52981.6653 | 5960.3448 | 11963.721
1991 | 49563.0595 | 5581.5445 | 11539.0978
1992 | 45874.4625 | 5335.4625 | 11223.2562
1993 | 43754.8884 | 4857.1234 | 11095.7192
1994 | 42624.0005 | 4408.2773 | 11088.217
1995 | 42849.7938 | 3999.984 | 11067.2109
1996 | 42322.3023 | 3876.4822 | 11185.7453
1997 | 40196.0025 | 3778.7867 | 11440.8193
1998 | 39773.2407 | 3712.4275 | 11567.6061
1999 | 42201.2387 | 3780.63 | 11862.4416
2000 | 45033.743 | 3527.1748 | 12297.5679
2001 | 47691.3775 | 3858.9707 | 12576.6488
2002 | 50429.7212 | 4201.8265 | 12637.4165
2003 | 50553.6673 | 4500.4428 | 12420.6036
2004 | 48773.2635 | 4674.6356 | 12034.9917
2005 | 46778.5963 | 4698.5987 | 11719.1501
2006 | 45525.684 | 4520.7192 | 11519.5922
2007 | 44772.3993 | 4417.4938 | 11425.0647
2008 | 45387.3256 | 4247.9092 | 11547.3502
2009 | 47135.0614 | 4210.1214 | 11859.4408
2010 | 49361.2868 | 4248.8309 | 12412.3512
2011 | 53032.5889 | 4449.7518 | 13089.7977
2012 | 52626.1611 | 5011.9615 | 12772.4557
2013 | 52863.4842 | 5672.7883 | 12251.0544
2014 | 49257.518 | 5470.9458 | 11676.3877
2015 | 45684.2197 | 5212.8823 | 11344.0412
2016 | 43531.9776 | 4761.2712 | 11229.2579
2017 | 43190.8857 | 4360.3512 | 11257.016
2018 | 43782.7523 | 4080.168 | 11387.5539
2019 | 45464.1914 | 3915.1917 | 11596.8646
2020 | 49006.7433 | 3870.0306 | 12261.5574
2021 | 56544.3946 | 3870.9522 | 13643.4584
2022 | 61481.0997 | 3949.2929 | 14870.8144
2023 | 63905.2545 | 4329.0149 | 15082.3758
2024 | 64036.8872 | 4837.7686 | 14696.764
2025 | 64137.7735 | 5885.6907 | 14425.1852
2026 | 64890.0974 | 6278.3159 | 14115.3453
2027 | 64862.2335 | 6484.7666 | 13779.998
2028 | 64492.3169 | 6592.6003 | 13482.9118
2029 | 63433.4907 | 6154.814 | 13272.8508
2030 | 62170.0094 | 6308.7305 | 13143.8134
2031 | 60401.1354 | 6292.1407 | 12776.2067
2032 | 59848.6626 | 6215.6433 | 12673.4269
2033 | 59711.265 | 6115.1829 | 12617.1606
2034 | 61039.1215 | 5925.3219 | 12991.5192
2035 | 63415.2351 | 5909.6537 | 13580.4401
2036 | 60862.3301 | 6244.2146 | 13260.8474
2037 | 58028.8651 | 6641.448 | 12493.3747
2038 | 52659.7899 | 6430.389 | 11830.1823
2039 | 48839.5602 | 5992.6027 | 11330.5373
2040 | 46467.2899 | 5347.444 | 11159.4877
2041 | 45395.973 | 4778.7827 | 11118.2257
2042 | 45965.7406 | 4366.8028 | 11236.0099
2043 | 47664.4745 | 4290.3054 | 11420.5634
2044 | 50717.0071 | 4199.0615 | 12114.5148
2045 | 57641.6537 | 4210.1214 | 13424.3948
2046 | 62090.2611 | 4317.0334 | 14372.6699
2047 | 63839.9186 | 4674.6356 | 14569.9772
2048 | 63861.0567 | 5104.127 | 14180.6142
2049 | 63760.1703 | 6104.123 | 13896.2817
2050 | 64683.5206 | 6423.0157 | 13605.9475
2051 | 63813.0155 | 6525.3195 | 13312.6124
2052 | 63535.3379 | 6584.3054 | 13059.0388
2053 | 62530.3177 | 6122.5561 | 12887.9892
2054 | 61357.1537 | 6231.3114 | 12749.1989
2055 | 59693.9702 | 6303.2005 | 12467.8673
2056 | 59250.0703 | 6189.8369 | 12393.5957
2057 | 59562.3375 | 6093.9848 | 12340.3303
2058 | 61019.905 | 5944.6766 | 12693.6828
2059 | 63370.0765 | 5896.7506 | 13293.1067
2060 | 60648.0668 | 6249.7445 | 12932.252
2061 | 57729.0885 | 6689.3741 | 12242.802
2062 | 52321.5804 | 6457.117 | 11560.8541
2063 | 48812.6572 | 5940.99 | 11123.4772
2064 | 46298.1852 | 5284.7714 | 10946.4259
2065 | 45428.6409 | 4794.4508 | 10867.653
2066 | 46056.0579 | 4461.7333 | 10982.4363
2067 | 48078.5889 | 4272.7939 | 11203.0003
2068 | 51454.9186 | 4192.6099 | 11928.4608
2069 | 57881.8593 | 4190.7666 | 13347.1224
2070 | 61907.7049 | 4258.0475 | 14407.1799
2071 | 64097.419 | 4620.258 | 14494.2052
2072 | 63724.6199 | 5070.0258 | 14119.8466
2073 | 63790.9166 | 6024.8606 | 13802.5045
2074 | 64662.3825 | 6322.5553 | 13493.4148
2075 | 63846.6443 | 6454.352 | 13167.0701
2076 | 63328.7611 | 6509.6513 | 12954.0083
2077 | 62321.8193 | 6100.4364 | 12691.4321
2078 | 61269.7188 | 6321.6337 | 12585.6515
2079 | 59868.8399 | 6423.9374 | 12353.8342
2080 | 59498.9233 | 6335.4585 | 12344.0814
2081 | 59735.2855 | 6247.9012 | 12236.8002
2082 | 60999.7277 | 6063.5702 | 12608.158
2083 | 62921.3724 | 6091.2198 | 13226.3373
2084 | 60130.1835 | 6335.4585 | 12772.4557
2085 | 57201.597 | 6717.9454 | 12089.0074
2086 | 52383.073 | 6428.5457 | 11395.056
2087 | 48664.6906 | 5972.3263 | 10875.1552
2088 | 46756.4974 | 5291.223 | 10716.8593
2089 | 45729.3783 | 4776.0177 | 10665.8445
2090 | 45849.4811 | 4471.8715 | 10761.8723
2091 | 47280.1456 | 4265.4207 | 10969.6826
2092 | 50701.6339 | 4233.1628 | 11547.3502
2093 | 57847.2697 | 4216.573 | 12927.7507
2094 | 62320.8585 | 4267.264 | 14139.3522
2095 | 64159.8724 | 4642.3777 | 14224.877
2096 | 64195.4228 | 5104.127 | 13876.0258
2097 | 64626.8321 | 5984.3078 | 13672.7168
2098 | 65691.4232 | 6293.984 | 13413.8918
2099 | 64842.0563 | 6394.4444 | 13224.8369
2100 | 64180.0497 | 6440.5272 | 12910.4957
2101 | 63415.2351 | 5972.3263 | 12758.9517
2102 | 62645.6164 | 6113.3396 | 12702.6854
2103 | 61151.5377 | 6238.6847 | 12428.1057
2104 | 60901.7239 | 6140.0676 | 12460.3651
2105 | 60880.5858 | 6018.4091 | 12485.8725
2106 | 61969.1975 | 5777.857 | 12890.99
2107 | 63294.1715 | 5745.5991 | 13301.3591
2108 | 60348.2902 | 6075.5517 | 12827.2215
2109 | 57265.0113 | 6585.2271 | 12118.2659
2110 | 52428.2317 | 6361.2648 | 11325.2858
2111 | 48677.1813 | 5950.2066 | 10883.4076
2112 | 46397.1499 | 5246.0619 | 10744.6173
2113 | 45453.6223 | 4799.9808 | 10762.6225
2114 | 46288.5769 | 4483.853 | 10866.9028
2115 | 47874.8946 | 4324.4066 | 11100.9707
2116 | 50818.8543 | 4252.5175 | 11717.6496
2117 | 57137.2219 | 4257.1258 | 13043.2842
2118 | 61706.893 | 4295.8353 | 14257.8866
2119 | 63616.047 | 4657.1242 | 14449.1921
2120 | 63677.5396 | 5099.5187 | 14044.8248
2121 | 63899.4896 | 5950.2066 | 13798.7534
2122 | 64226.1692 | 6364.0298 | 13479.1607
2123 | 63181.7553 | 6517.0246 | 13149.8151
2124 | 61733.796 | 6582.4621 | 12734.1946
2125 | 60044.6703 | 6138.2243 | 12459.6149
2126 | 58919.5474 | 6258.9611 | 12177.5331
2127 | 58099.9659 | 6325.3203 | 11932.2119
2128 | 58301.7386 | 6213.8 | 11896.2014
2129 | 58412.2332 | 6137.3026 | 11869.9438
2130 | 59201.0683 | 6003.6626 | 12093.5087
2131 | 60185.9112 | 6075.5517 | 12408.6001
2132 | 57377.4275 | 6394.4444 | 12068.7515
2133 | 55452.9004 | 6685.6875 | 11533.0961
2134 | 51662.4563 | 6369.5597 | 11001.942
2135 | 47465.5843 | 5973.248 | 10455.7835
2136 | 44811.793 | 5299.5179 | 10250.9741
2137 | 43317.7143 | 4828.5521 | 10179.7034
2138 | 43302.3411 | 4451.5951 | 10143.693
2139 | 44151.7081 | 4248.8309 | 10252.4745
2140 | 44516.8205 | 4168.6469 | 10431.0263
2141 | 45168.2581 | 4101.3661 | 10721.3606
2142 | 47367.5804 | 4079.2463 | 11167.7401
2143 | 51105.1793 | 4167.7252 | 11697.3937
2144 | 53580.2577 | 4188.9233 | 12073.2528
2145 | 54566.0614 | 4667.2624 | 12116.0152
2146 | 55049.355 | 5093.0671 | 11878.9464
2147 | 54114.4749 | 5243.297 | 11647.8794
2148 | 52289.8733 | 5296.753 | 11444.5704
2149 | 50493.1355 | 5235.9237 | 11217.2544
2150 | 50010.8027 | 5039.6111 | 11069.4616
2151 | 49746.5765 | 5017.4914 | 11068.7113
2152 | 50848.6397 | 4877.3998 | 11180.4938
2153 | 52170.7313 | 4761.2712 | 11289.2753
2154 | 53023.9415 | 4750.2114 | 11528.5948
2155 | 53891.5641 | 4892.1463 | 12112.2641
2156 | 51957.4287 | 5312.4211 | 11808.426
2157 | 50992.7631 | 5993.5244 | 11403.3084
2158 | 47191.7499 | 5698.5947 | 10916.4172
2159 | 43925.9148 | 5446.9828 | 10644.0882
2160 | 41327.8512 | 5067.2608 | 10458.0342
2161 | 40067.2523 | 4460.8116 | 10444.5303
2162 | 39963.4835 | 4121.6425 | 10501.5468
2163 | 40466.9544 | 3909.6618 | 10579.5694
2164 | 40240.2003 | 3813.8096 | 10702.6051
2165 | 39154.4711 | 3707.8192 | 10788.8802
2166 | 39728.082 | 3724.409 | 11017.6965
2167 | 42683.5715 | 3773.2568 | 11420.5634
2168 | 45253.7713 | 3590.769 | 11683.1396
2169 | 46674.8275 | 3976.9426 | 11754.4103
2170 | 48617.6103 | 4346.5264 | 11699.6444
2171 | 48270.7534 | 4556.6638 | 11542.0987
2172 | 46474.0156 | 4743.7598 | 11250.264
2173 | 44426.5032 | 4731.7783 | 11046.955
2174 | 43042.9191 | 4437.7702 | 10908.915
2175 | 42893.9916 | 4355.7429 | 10890.9098
2176 | 44048.9001 | 4205.5131 | 10962.9307
2177 | 46139.6495 | 4199.0615 | 11228.5077
2178 | 47997.8799 | 4233.1628 | 11620.1213
2179 | 51303.1087 | 4422.1021 | 12355.3346
2180 | 50919.7406 | 4904.1278 | 12102.5113
2181 | 51064.8248 | 5582.4661 | 11537.5974
2182 | 47419.4648 | 5431.3146 | 11058.9585
2183 | 44177.6503 | 5317.0294 | 10695.103
2184 | 41907.2271 | 4827.6304 | 10600.5755
2185 | 41151.0599 | 4366.8028 | 10537.5572
2186 | 41672.7864 | 4068.1865 | 10677.0977
2187 | 44027.762 | 3871.8739 | 10820.3893
2188 | 47807.637 | 3843.3026 | 11510.5896
2189 | 54263.4023 | 3836.851 | 12705.6863
2190 | 58849.4074 | 4001.8273 | 13829.5123
2191 | 61991.2964 | 4394.4524 | 14068.0816
2192 | 62734.0121 | 4845.1419 | 13914.2869
2193 | 63321.0745 | 5871.8659 | 13773.9962
2194 | 64230.0124 | 6344.675 | 13599.9457
2195 | 63151.9698 | 6505.9647 | 13396.6367
2196 | 62422.7056 | 6678.3143 | 13210.5828
2197 | 61409.9989 | 6336.3801 | 12960.0101
2198 | 60262.777 | 6413.7992 | 12872.9848
2199 | 58595.7503 | 6514.2596 | 12628.4139
2200 | 58462.196 | 6412.8775 | 12598.4052
2201 | 58826.3476 | 6317.947 | 12500.8769
2202 | 59623.8302 | 6065.4135 | 12814.4678
2203 | 61332.1723 | 6081.0816 | 13192.5775
2204 | 58979.1184 | 6423.9374 | 12787.46
2205 | 55453.8612 | 6793.5212 | 12010.9847
2206 | 50383.6017 | 6543.7526 | 11283.2736
2207 | 46624.8648 | 6028.5473 | 10780.6278
2208 | 44511.0556 | 5334.5408 | 10581.0699
2209 | 43752.9668 | 4774.1744 | 10539.0577
2210 | 44417.8558 | 4441.4569 | 10526.304
2211 | 46410.6014 | 4243.301 | 10692.1021
2212 | 49532.3131 | 4184.315 | 11285.5243
2213 | 55590.298 | 4150.2138 | 12527.1345
2214 | 59932.2541 | 4277.4022 | 13716.9797
2215 | 62163.2836 | 4648.8293 | 14107.0929
2216 | 63186.5594 | 5074.634 | 14149.8553
2217 | 64181.9713 | 6069.1001 | 14119.8466
2218 | 65320.5458 | 6460.8036 | 14036.5724
2219 | 64389.509 | 6605.5035 | 13908.2852
2220 | 63933.1183 | 6714.2588 | 13811.5071
2221 | 63243.2479 | 6286.6108 | 13641.2077
2222 | 63123.1451 | 6418.4075 | 13599.9457
2223 | 62194.9907 | 6465.4119 | 13367.3783
2224 | 61877.9194 | 6335.4585 | 13334.3687
2225 | 62258.405 | 6219.3299 | 13243.5923
2226 | 62625.4391 | 6043.2938 | 13492.6646
2227 | 63309.5446 | 6007.3492 | 14107.0929
2228 | 60477.0404 | 6276.4725 | 13793.5019
2229 | 57941.4302 | 6746.5167 | 13064.2903
2230 | 53474.5672 | 6520.7112 | 12272.8107
2231 | 49898.3865 | 6051.5887 | 11821.9299
2232 | 47355.0897 | 5325.3243 | 11581.11
2233 | 46376.9726 | 4838.6903 | 11578.8594
2234 | 46648.8853 | 4519.7976 | 11614.8698
2235 | 47893.1502 | 4321.6417 | 11701.1448
2236 | 50575.7662 | 4217.4946 | 12386.8438
2237 | 55842.0334 | 4139.1539 | 13521.9231
2238 | 60532.7681 | 4287.5404 | 14610.4889
2239 | 62831.0551 | 4587.0784 | 14781.5385
2240 | 63291.289 | 5072.7907 | 14623.2426
2241 | 64147.3817 | 6079.2383 | 14471.6987
2242 | 65261.9356 | 6423.9374 | 14277.3923
2243 | 64009.0233 | 6538.2226 | 13997.5611
2244 | 62881.0179 | 6602.7385 | 13708.7273
2245 | 62284.3472 | 6107.8096 | 13567.6864
2246 | 61269.7188 | 6247.9012 | 13383.1328
2247 | 59897.6645 | 6273.7076 | 13065.0405
2248 | 59078.0831 | 6209.1917 | 13044.7847
2249 | 59266.4042 | 6127.1644 | 12991.5192
2250 | 59665.1455 | 5903.2022 | 13098.0501
2251 | 61390.7824 | 5885.6907 | 13563.9353
2252 | 59455.6862 | 6162.1873 | 13190.3269
2253 | 56908.5462 | 6703.1989 | 12337.3294
2254 | 52295.6382 | 6403.661 | 11521.8428
2255 | 49074.9617 | 5989.8377 | 11001.1918
2256 | 47383.9144 | 5355.7389 | 10775.3762
2257 | 46691.1615 | 4802.7457 | 10614.0794
2258 | 47246.5168 | 4500.4428 | 10699.6043
2259 | 48638.7484 | 4302.2869 | 10833.143
2260 | 51248.3418 | 4196.2965 | 11470.0778
2261 | 56444.469 | 4192.6099 | 12512.8803
2262 | 60894.0373 | 4296.757 | 13629.9544
2263 | 63198.0893 | 4611.9631 | 13951.7978
2264 | 64055.1428 | 5019.3347 | 13929.2913
2265 | 64992.9054 | 5978.7779 | 13855.0197
2266 | 65906.6474 | 6274.6292 | 13633.7055
2267 | 64969.8456 | 6418.4075 | 13311.1119
2268 | 64107.988 | 6470.9418 | 13018.527
2269 | 62592.7712 | 5969.5613 | 12808.4661
2270 | 61505.1203 | 5972.3263 | 12704.9361
2271 | 60356.9376 | 6075.5517 | 12580.3999
2272 | 59848.6626 | 5949.2849 | 12581.9004
2273 | 59814.073 | 5798.1334 | 12506.1284
2274 | 59681.4795 | 5645.1387 | 12499.3764
2275 | 60821.9756 | 5591.6827 | 12918.7481
2276 | 58761.0117 | 5851.5895 | 12655.4217
2277 | 56066.8659 | 6452.5087 | 12061.2493
2278 | 51574.0606 | 6200.8968 | 11445.3206
2279 | 47502.0955 | 5808.2717 | 10949.4267
2280 | 44789.6941 | 5224.8639 | 10770.8749
2281 | 43275.4381 | 4742.8381 | 10726.6121
2282 | 42984.3089 | 4387.0792 | 10719.1099
2283 | 43087.1169 | 4157.587 | 10848.8976
2284 | 41984.0929 | 4031.3203 | 11027.4494
2285 | 39656.9812 | 3941.9197 | 11149.7349
2286 | 40414.1092 | 4004.5922 | 11491.8341
2287 | 43192.8074 | 4035.0069 | 11845.1866
2288 | 45695.7496 | 3981.5509 | 12181.2841
2289 | 47357.9722 | 4439.6135 | 12296.0674
2290 | 49377.6207 | 4812.8839 | 12236.8002
2291 | 48761.7336 | 5030.3946 | 12100.2606
2292 | 46414.4447 | 5120.7168 | 11872.9447
2293 | 44533.1545 | 5049.7493 | 11721.4007
2294 | 43486.819 | 4901.3628 | 11673.3868
2295 | 43067.9005 | 4916.1093 | 11587.862
2296 | 43995.094 | 4788.9209 | 11594.6139
2297 | 45710.1619 | 4703.207 | 11551.1013
2298 | 46571.0587 | 4701.3636 | 11663.634
2299 | 48552.2744 | 4787.9992 | 12164.7793
2300 | 48072.824 | 5220.2556 | 12039.493
2301 | 47237.8694 | 5875.5525 | 11685.3903
2302 | 43699.1607 | 5682.9265 | 11260.7671
2303 | 40210.4148 | 5317.0294 | 10997.4407
2304 | 38148.4901 | 4935.4641 | 10848.8976
2305 | 37352.9292 | 4490.3046 | 10800.8836
2306 | 37417.3043 | 4150.2138 | 10833.143
2307 | 38472.2872 | 3944.6847 | 10875.1552
2308 | 39316.8501 | 3784.3166 | 11067.2109
2309 | 39719.4346 | 3788.9249 | 11025.1987
2310 | 41804.4191 | 3794.4548 | 11236.7601
2311 | 45209.5734 | 3799.0631 | 11643.3781
2312 | 47863.3647 | 3835.9293 | 11971.2232
2313 | 49209.4768 | 4235.9277 | 12095.0091
2314 | 50205.8496 | 4614.7281 | 12001.2319
2315 | 49627.4346 | 4810.119 | 11782.1683
2316 | 48337.0502 | 4857.1234 | 11575.8585
2317 | 47067.8038 | 4814.7273 | 11452.0726
2318 | 46573.9412 | 4680.1656 | 11347.7923
2319 | 46135.8062 | 4658.9675 | 11339.5399
2320 | 47187.9066 | 4599.9816 | 11479.0804
2321 | 48146.8073 | 4514.2676 | 11479.0804
2322 | 48000.7623 | 4519.7976 | 11488.083
2323 | 48724.2616 | 4697.677 | 11980.976
2324 | 47896.9935 | 5080.164 | 11890.9499
2325 | 47349.3248 | 5676.4749 | 11597.6148
2326 | 44234.3388 | 5368.6421 | 11254.7653
2327 | 40953.1305 | 5059.8876 | 10941.9246
2328 | 38638.5095 | 4656.2025 | 10793.3815
2329 | 37374.0673 | 4146.5272 | 10685.3501
2330 | 37410.5785 | 3747.4504 | 10754.3701
2331 | 37807.3982 | 3535.4697 | 10838.3945
2332 | 37448.0506 | 3435.0093 | 10905.1639
2333 | 35788.7104 | 3393.5348 | 10927.6704
2334 | 36704.3741 | 3380.6316 | 11073.2127
2335 | 40033.6235 | 3377.8666 | 11315.533
2336 | 42466.4257 | 3287.5444 | 11615.62
2337 | 43494.5056 | 3614.7321 | 11713.1483
2338 | 45290.2825 | 3993.5324 | 11689.8916
2339 | 43428.2088 | 4244.2226 | 11598.365
2340 | 40365.1072 | 4344.6831 | 11430.3163
2341 | 38735.5525 | 4142.8405 | 11284.774
2342 | 37814.1239 | 3800.9064 | 11302.029
2343 | 37471.1103 | 3752.0587 | 11351.5434
2344 | 38695.198 | 3668.1881 | 11513.5904
2345 | 40482.3275 | 3619.3403 | 11681.6392
2346 | 41907.2271 | 3655.2849 | 11921.7088
2347 | 44427.4641 | 3846.0675 | 12286.3146
2348 | 44905.9536 | 4177.8634 | 12078.5043
2349 | 44863.6774 | 4905.9711 | 11654.6313
2350 | 42134.942 | 4875.5565 | 11157.9873
2351 | 39221.7286 | 4701.3636 | 10695.103
2352 | 37417.3043 | 4331.7799 | 10488.7931
2353 | 36596.762 | 3918.8783 | 10452.7827
2354 | 36867.7139 | 3699.5243 | 10440.7792
2355 | 37704.5902 | 3552.0595 | 10521.8027
2356 | 38101.4098 | 3498.6035 | 10740.8662
2357 | 37119.4494 | 3494.9169 | 10893.1604
2358 | 37887.1464 | 3583.3958 | 11254.0151
2359 | 40401.6185 | 3712.4275 | 11690.6418
2360 | 42997.7604 | 4020.2604 | 12182.7846
2361 | 45176.9055 | 4734.5432 | 12504.6279
2362 | 47403.1308 | 5171.4078 | 12644.9187
2363 | 46479.7806 | 5323.481 | 12593.9039
2364 | 44597.5296 | 5443.2962 | 12436.3581
2365 | 42850.7546 | 5301.3612 | 12292.3164
2366 | 41754.4563 | 5211.9607 | 12130.2693
2367 | 40984.8376 | 5211.9607 | 12070.2519
2368 | 42146.4718 | 5080.164 | 12100.2606
2369 | 43861.5397 | 5002.7449 | 12212.7933
2370 | 44899.2278 | 4866.3399 | 12416.8525
2371 | 46983.2515 | 5041.4545 | 12867.7333
2372 | 47079.3337 | 5316.1077 | 12659.923
2373 | 46678.6708 | 5942.8333 | 12168.5304
2374 | 43341.7348 | 5798.1334 | 11647.8794
2375 | 40073.9781 | 5379.7019 | 11284.0238
2376 | 38222.4734 | 4744.6814 | 11119.7262
2377 | 37721.885 | 4300.4436 | 11109.2231
2378 | 37936.1484 | 4040.5368 | 11096.4694
2379 | 40051.8791 | 3890.307 | 11244.2623
2380 | 44456.2887 | 3843.3026 | 11758.1614
2381 | 52335.0319 | 3853.4408 | 12851.2285
2382 | 58360.3488 | 3952.9796 | 14096.5898
2383 | 61710.7363 | 4267.264 | 14412.4315
2384 | 62976.1393 | 4891.2246 | 14461.1956
2385 | 64195.4228 | 5799.9768 | 14470.9484
2386 | 65421.4321 | 6112.4179 | 14366.6682
2387 | 64626.8321 | 6211.035 | 14285.6447
2388 | 64626.8321 | 6249.7445 | 14096.5898
2389 | 63684.2654 | 5905.9671 | 13956.2991
2390 | 62611.9876 | 6055.2753 | 13893.2808
2391 | 61083.3193 | 6109.6529 | 13598.4453
2392 | 60652.8709 | 6040.5288 | 13590.9431
2393 | 60056.2002 | 5948.3633 | 13482.1616
2394 | 59816.9554 | 5818.4099 | 13495.6655
2395 | 60524.1207 | 5847.9028 | 13707.9771
2396 | 58593.8286 | 6060.8052 | 13390.635
2397 | 55307.8162 | 6458.0386 | 12560.8943
2398 | 50373.9935 | 6264.491 | 11710.8977
2399 | 46683.4749 | 5747.4424 | 11121.9768
2400 | 44479.3485 | 5036.8462 | 10861.6513
2401 | 43457.0335 | 4576.0185 | 10768.6243
2402 | 44023.9187 | 4258.9691 | 10757.371
2403 | 45861.011 | 4084.7763 | 10875.1552
2404 | 49389.1506 | 4020.2604 | 11281.7732
2405 | 55094.5137 | 4066.3432 | 12268.3094
2406 | 59863.0749 | 4157.587 | 13455.9039
2407 | 62240.1494 | 4461.7333 | 13652.461
2408 | 62892.5477 | 5056.2009 | 13566.9362
2409 | 63549.7502 | 5958.5015 | 13496.4157
2410 | 64834.3697 | 6278.3159 | 13425.8952
2411 | 63843.7619 | 6312.4171 | 13283.3539
2412 | 63117.3802 | 6300.4356 | 13140.0623
2413 | 61784.7196 | 5940.99 | 12957.7594
2414 | 60752.7964 | 6116.1045 | 12899.2424
2415 | 59417.2534 | 6186.1503 | 12641.9178
2416 | 59023.3162 | 6097.6714 | 12633.6654
2417 | 59067.514 | 6028.5473 | 12477.6201
2418 | 58964.706 | 5881.0824 | 12489.6236
2419 | 59889.9779 | 5854.3544 | 12963.7612
2420 | 58759.0901 | 6081.0816 | 12874.4853
2421 | 55343.3666 | 6457.117 | 12098.01
2422 | 50111.689 | 6247.9012 | 11412.311
2423 | 46122.3547 | 5745.5991 | 10893.1604
2424 | 43964.3477 | 5012.8831 | 10652.3405
2425 | 42912.2472 | 4552.0555 | 10653.841
2426 | 43304.2628 | 4257.1258 | 10746.868
2427 | 44950.1514 | 4156.6654 | 10891.66
2428 | 48561.8826 | 4093.0712 | 11443.8202
2429 | 54077.9636 | 4050.675 | 12410.1005
2430 | 58969.5101 | 4176.0201 | 13465.6568
2431 | 61677.1075 | 4493.0696 | 13710.9779
2432 | 62214.2072 | 5094.9105 | 13518.9222
2433 | 62862.7623 | 6034.9989 | 13482.9118
2434 | 63895.6463 | 6258.9611 | 13287.8552
2435 | 62964.6094 | 6340.9884 | 13148.3147
2436 | 61941.3336 | 6364.0298 | 12978.7655
2437 | 60821.0148 | 5882.9257 | 12808.4661
2438 | 59752.5803 | 6043.2938 | 12723.6915
2439 | 58396.86 | 6105.9663 | 12416.8525
2440 | 58280.6005 | 5955.7365 | 12367.3381
2441 | 58469.8825 | 5878.3175 | 12200.7898
2442 | 58680.3026 | 5678.3183 | 12209.0422
2443 | 59881.3305 | 5658.0418 | 12642.668
2444 | 58720.6572 | 5860.806 | 12561.6445
2445 | 55033.021 | 6361.2648 | 11953.218
2446 | 49748.4982 | 6203.6618 | 11175.9925
2447 | 45870.6192 | 5727.166 | 10712.358
2448 | 43670.3361 | 5045.1411 | 10578.069
2449 | 42414.5413 | 4611.9631 | 10551.0612
2450 | 42692.2189 | 4295.8353 | 10612.579
2451 | 44084.4505 | 4125.3291 | 10746.868
2452 | 47755.7526 | 4080.168 | 11252.5147
2453 | 53788.7561 | 4093.0712 | 12413.1014
2454 | 59187.6168 | 4184.315 | 13383.1328
2455 | 61948.0594 | 4449.7518 | 13473.9092
2456 | 62372.7429 | 5080.164 | 13236.0902
2457 | 63169.2646 | 5969.5613 | 13125.8082
2458 | 64254.9938 | 6242.3713 | 12818.2189
2459 | 63021.2979 | 6337.3018 | 12624.6628
2460 | 61522.4151 | 6315.1821 | 12323.8255
2461 | 59703.5784 | 5886.6124 | 11975.7245
2462 | 58565.0039 | 6059.8836 | 11768.6644
2463 | 57564.7879 | 6089.3765 | 11458.0743
2464 | 57659.9093 | 5938.2251 | 11402.5582
2465 | 57855.9171 | 5847.9028 | 11242.0116
2466 | 57401.4481 | 5644.217 | 11086.7166
2467 | 58164.341 | 5536.3833 | 11326.036
2468 | 57136.2611 | 5706.8896 | 11286.2745
2469 | 53638.8678 | 6253.4312 | 10804.6347
2470 | 48808.8139 | 6055.2753 | 10292.9863
2471 | 45382.5215 | 5668.1801 | 9904.3735
2472 | 43019.8593 | 5064.4958 | 9678.558
2473 | 41332.6553 | 4581.5485 | 9573.5276
2474 | 40826.3019 | 4275.5589 | 9607.2873
2475 | 41347.0677 | 4083.8546 | 9707.0663
2476 | 42424.1495 | 3963.1178 | 9737.075
2477 | 43629.0207 | 3915.1917 | 9895.3709
2478 | 47092.7852 | 3959.4311 | 10267.4789
2479 | 50813.0893 | 3957.5878 | 10628.3336
2480 | 52694.3795 | 3969.5693 | 10892.4102
2481 | 53593.7092 | 4500.4428 | 10954.6783
2482 | 53895.4074 | 4934.5424 | 10810.6365
2483 | 52224.5373 | 5064.4958 | 10597.5747
2484 | 49778.2837 | 5137.3066 | 10368.0081
2485 | 48049.7643 | 5058.0442 | 10156.4467
2486 | 47212.888 | 4861.7317 | 9974.894
2487 | 46867.9528 | 4832.2387 | 9938.8836
2488 | 47790.3422 | 4677.4006 | 9995.1499
2489 | 49048.0587 | 4556.6638 | 9959.1394
2490 | 48768.4594 | 4538.2307 | 9972.6433
2491 | 49966.6048 | 4610.1198 | 10278.7322
2492 | 49864.7577 | 4920.7176 | 10359.7557
2493 | 47722.1239 | 5646.982 | 9949.3866
2494 | 43647.2763 | 5364.0338 | 9563.0245
2495 | 40220.023 | 5093.9888 | 9186.4152
2496 | 37444.2073 | 4682.9305 | 8995.1097
2497 | 36155.7446 | 4225.7895 | 8930.591
2498 | 35407.264 | 3893.072 | 8970.3526
2499 | 35394.7733 | 3687.5428 | 8960.5997
2500 | 36099.056 | 3596.299 | 8944.0949
2501 | 35740.6693 | 3570.4926 | 9061.1289
2502 | 37603.7038 | 3590.769 | 9284.6938
2503 | 40522.6821 | 3420.2628 | 9608.0376
2504 | 43267.7515 | 3391.6915 | 9977.8949
2505 | 44992.4276 | 3728.0957 | 10193.9576
2506 | 47085.0987 | 4129.9374 | 10181.2039
2507 | 45842.7554 | 4391.6875 | 10128.6886
2508 | 43373.442 | 4563.1154 | 9941.8844
2509 | 41766.947 | 4537.309 | 9764.8331
2510 | 40741.7496 | 4292.1487 | 9717.5693
2511 | 40568.8016 | 4200.9048 | 9711.5676
2512 | 42183.9439 | 3999.0623 | 9804.5946
2513 | 44438.0331 | 3957.5878 | 9959.1394
2514 | 45692.8671 | 3991.6891 | 10098.6799
2515 | 48362.0315 | 4157.587 | 10526.304
2516 | 49584.1976 | 4405.5123 | 10676.3475
2517 | 47788.4206 | 5243.297 | 10171.451
2518 | 43843.2841 | 5139.1499 | 9615.5397
2519 | 40423.7174 | 4862.6533 | 9213.4231
2520 | 38813.3791 | 4417.4938 | 9182.6642
2521 | 37997.641 | 4007.3572 | 9135.4004
2522 | 38073.5459 | 3788.9249 | 9183.4144
2523 | 39520.5444 | 3690.3078 | 9324.4553
2524 | 44221.8481 | 3638.6951 | 9668.8052
2525 | 53179.5947 | 3675.5613 | 10866.9028
2526 | 58819.6219 | 3825.7911 | 12179.0335
2527 | 61393.6649 | 4056.2049 | 12410.8507
2528 | 61575.2603 | 4721.6401 | 12402.5983
2529 | 62357.3697 | 5663.5718 | 12367.3381
2530 | 63645.8325 | 5973.248 | 12321.5748
2531 | 62981.9042 | 6125.3211 | 12188.7863
2532 | 62293.9554 | 6146.5191 | 12052.2467
2533 | 61302.3868 | 5761.2672 | 11840.6853
2534 | 60195.5194 | 5914.262 | 11818.929
2535 | 58887.8402 | 5966.7964 | 11523.3433
2536 | 58934.9205 | 5914.262 | 11450.5721
2537 | 59047.3368 | 5852.5111 | 11260.0169
2538 | 58671.6552 | 5658.0418 | 11175.9925
2539 | 59308.6804 | 5563.1113 | 11457.3241
2540 | 58313.2685 | 5674.6316 | 11511.3398
2541 | 53760.8923 | 6168.6389 | 10685.3501
2542 | 48109.3353 | 5962.1881 | 9889.3692
2543 | 44433.229 | 5523.4802 | 9349.2125
2544 | 42695.1014 | 4810.119 | 9118.8957
2545 | 41580.5475 | 4435.9269 | 9112.1437
2546 | 41738.1223 | 4167.7252 | 9146.6537
2547 | 43284.0855 | 4063.5782 | 9275.6911
2548 | 47676.9652 | 4001.8273 | 9587.0315
2549 | 54849.504 | 4004.5922 | 10693.6025
2550 | 59703.5784 | 4038.6935 | 11912.7062
2551 | 62011.4737 | 4208.2781 | 12193.2876
2552 | 61753.9733 | 4895.8329 | 12197.0387
2553 | 62562.9857 | 5776.9354 | 12232.2989
2554 | 63697.7169 | 6046.0587 | 12254.8055
2555 | 62898.3127 | 6156.6574 | 12264.5583
2556 | 62048.9457 | 6214.7216 | 12120.5165
2557 | 61101.5749 | 5786.1519 | 11920.2084
2558 | 60313.7006 | 5948.3633 | 11761.1622
2559 | 59264.4826 | 6088.4549 | 11731.9038
2560 | 59206.8333 | 5992.6027 | 11791.171
2561 | 59521.0222 | 5979.6995 | 11592.3633
2562 | 59230.8538 | 5703.203 | 11597.6148
2563 | 59612.3003 | 5658.0418 | 11862.4416
2564 | 58169.1451 | 5808.2717 | 11818.1788
2565 | 53677.3007 | 6211.035 | 11145.9838
2566 | 48505.1941 | 5945.5983 | 10459.5346
2567 | 45335.4412 | 5500.4388 | 10022.1577
2568 | 43299.4586 | 4857.1234 | 9834.6033
2569 | 42188.748 | 4439.6135 | 9746.8278
2570 | 42756.594 | 4137.3106 | 9822.5998
2571 | 43992.2115 | 4040.5368 | 9970.3927
2572 | 47943.113 | 3936.3898 | 10343.2509
2573 | 54954.2336 | 3957.5878 | 11470.0778
2574 | 60019.689 | 4070.9514 | 12765.7037
2575 | 62481.3158 | 4190.7666 | 13165.5697
2576 | 62933.8631 | 4808.2757 | 13137.8117
2577 | 64155.0683 | 5752.9723 | 13047.7855
2578 | 65484.8464 | 6045.1371 | 12889.4896
2579 | 64741.1699 | 6100.4364 | 12754.4504
2580 | 64144.4993 | 6156.6574 | 12557.8934
2581 | 63048.201 | 5665.4151 | 12373.3399
2582 | 62032.6118 | 5942.8333 | 12332.8281
2583 | 60814.289 | 6081.0816 | 12102.5113
2584 | 60483.7661 | 6031.3122 | 12074.003
2585 | 60278.1502 | 5976.9346 | 11902.9534
2586 | 59365.3689 | 5713.3412 | 11899.9525
2587 | 59487.3934 | 5700.438 | 12214.2937
2588 | 58790.7972 | 5700.438 | 12355.3346
2589 | 54849.504 | 6186.1503 | 11638.1266
2590 | 49596.6882 | 6005.5059 | 10946.4259
2591 | 46267.4388 | 5568.6413 | 10406.2692
2592 | 44386.1487 | 4926.2475 | 10280.2326
2593 | 43585.7837 | 4376.941 | 10148.1943
2594 | 44209.3574 | 4146.5272 | 10220.2152
2595 | 45150.0025 | 4031.3203 | 10375.5102
2596 | 48776.146 | 3998.1407 | 10719.8601
2597 | 55441.3705 | 3957.5878 | 11853.439
2598 | 60230.1091 | 4043.3018 | 13110.8038
2599 | 62071.0447 | 4233.1628 | 13539.1781
2600 | 61969.1975 | 4901.3628 | 13530.9257
2601 | 63028.9845 | 5764.9539 | 13677.2182
2602 | 64850.7037 | 5999.976 | 13739.4862
2603 | 64231.9341 | 6106.888 | 13640.4575
2604 | 63639.1067 | 6142.8325 | 13447.6515
2605 | 62956.9228 | 5771.4054 | 13361.3765
2606 | 62560.1032 | 5878.3175 | 13194.8282
2607 | 61556.0439 | 5987.0728 | 12977.2651
2608 | 61704.9713 | 5942.8333 | 12987.0179
2609 | 61701.1281 | 5865.4143 | 12868.4835
2610 | 61289.8961 | 5658.0418 | 12842.9761
2611 | 61434.9803 | 5564.033 | 13041.0336
2612 | 60519.3166 | 5672.7883 | 13008.7742
2613 | 56834.5629 | 6084.7682 | 12268.3094
2614 | 51766.2251 | 5867.2576 | 11594.6139
2615 | 47709.6332 | 5494.9089 | 11088.217
2616 | 45556.4303 | 4865.4183 | 10880.4067
2617 | 44246.8295 | 4401.8257 | 10859.4006
2618 | 44267.9676 | 4093.0712 | 10906.6643
2619 | 45297.9691 | 3947.4496 | 10989.1883
2620 | 48775.1851 | 3915.1917 | 11296.7775
2621 | 55373.1521 | 3934.5464 | 12571.3973
2622 | 60496.2568 | 4042.3801 | 13816.0084
2623 | 62921.3724 | 4253.4392 | 14141.6029
2624 | 63326.8394 | 4887.538 | 14065.0807
2625 | 64132.9694 | 5751.129 | 14031.3209
2626 | 64969.8456 | 6092.1415 | 13876.0258
2627 | 63765.9353 | 6181.542 | 13616.4505
2628 | 62506.2972 | 6258.0394 | 13264.5984
2629 | 61141.9294 | 5814.7232 | 12957.7594
2630 | 59929.3717 | 5931.7735 | 12725.9422
2631 | 58860.9372 | 6034.9989 | 12503.1275
2632 | 58674.5377 | 5927.1652 | 12485.1223
2633 | 58514.0804 | 5810.115 | 12353.084
2634 | 57641.6537 | 5654.3552 | 12183.5348
2635 | 56943.1358 | 5612.8807 | 12242.802
2636 | 56205.2243 | 5728.0876 | 12386.8438
2637 | 52857.7193 | 6105.9663 | 11878.9464
2638 | 48392.7779 | 5759.4239 | 11362.0465
2639 | 45042.3904 | 5345.6007 | 11005.6931
2640 | 43126.5106 | 4810.119 | 10758.8715
2641 | 42035.0164 | 4407.3556 | 10751.3693
2642 | 41852.4602 | 4127.1724 | 10773.1256
2643 | 42359.7744 | 3932.7031 | 10830.8924
2644 | 42794.0661 | 3876.4822 | 10719.8601
2645 | 43276.3989 | 3807.358 | 10918.6678
2646 | 46268.3997 | 3809.2013 | 11224.7566
2647 | 49825.364 | 3687.5428 | 11644.8785
2648 | 52177.457 | 3874.6389 | 12019.2371
2649 | 53200.7328 | 4399.0607 | 12137.7715
2650 | 53712.8511 | 4853.4368 | 11987.728
2651 | 52066.9625 | 4983.3902 | 11794.922
2652 | 49638.9644 | 5062.6525 | 11548.8507
2653 | 47507.8605 | 4953.8972 | 11274.271
2654 | 46689.2398 | 4814.7273 | 11085.2161
2655 | 46278.0079 | 4827.6304 | 11025.9489
2656 | 47311.8527 | 4691.2254 | 11032.7009
2657 | 48519.6064 | 4620.258 | 11043.2039
2658 | 48578.2166 | 4587.0784 | 10968.9324
2659 | 48527.293 | 4644.221 | 11258.5164
2660 | 48731.9481 | 4755.7413 | 11615.62
2661 | 46985.1731 | 5412.8815 | 11369.5486
2662 | 43277.3597 | 5201.8225 | 11049.2057
2663 | 39629.1173 | 4866.3399 | 10680.0986
2664 | 37301.0448 | 4482.0097 | 10530.0551
2665 | 36483.385 | 4001.8273 | 10449.0316
2666 | 36191.295 | 3780.63 | 10505.2979
2667 | 36544.8776 | 3605.5155 | 10519.552
2668 | 36676.5103 | 3534.548 | 10373.2596
2669 | 35840.5948 | 3508.7417 | 10435.5276
2670 | 37915.0103 | 3505.0551 | 10546.5599
2671 | 41036.722 | 3266.3464 | 10883.4076
2672 | 43426.2872 | 3343.7654 | 11309.5312
2673 | 45236.4765 | 3731.7823 | 11575.1083
2674 | 47136.0222 | 4056.2049 | 11659.8829
2675 | 45780.3019 | 4308.7385 | 11668.8855
2676 | 43313.871 | 4557.5854 | 11468.5774
2677 | 41393.1871 | 4534.544 | 11314.7827
2678 | 40275.7507 | 4302.2869 | 11215.754
2679 | 40100.8811 | 4191.6883 | 11290.0256
2680 | 41741.9656 | 4030.3986 | 11491.8341
2681 | 43942.2488 | 3973.256 | 11539.0978
2682 | 45021.2523 | 3988.0025 | 11630.6244
2683 | 46886.2084 | 4163.117 | 11930.7114
2684 | 48562.8434 | 4423.0238 | 11885.6984
2685 | 47143.7088 | 5094.9105 | 11320.0343
2686 | 43195.6898 | 5011.0398 | 10653.841
2687 | 40423.7174 | 4706.8936 | 10209.7121
2688 | 38828.7523 | 4297.6786 | 10061.169
2689 | 37947.6782 | 3937.3114 | 10009.404
2690 | 38524.1716 | 3714.2708 | 10019.9071
2691 | 40119.1367 | 3611.0454 | 10120.4362
2692 | 44805.0672 | 3541.9213 | 10505.2979
2693 | 52787.5792 | 3542.8429 | 11722.9011
2694 | 58697.5974 | 3669.1097 | 13161.8186
2695 | 61310.0734 | 3861.7357 | 13494.9153
2696 | 61529.1409 | 4540.9956 | 13608.1981
2697 | 62469.7859 | 5567.7196 | 13596.1946
2698 | 63769.7785 | 5925.3219 | 13524.1737
2699 | 62998.2382 | 6068.1784 | 13428.1459
2700 | 62827.2118 | 6148.3625 | 13261.5976
2701 | 61780.8763 | 5735.4609 | 13127.3086
2702 | 60759.5222 | 5857.1194 | 13118.306
2703 | 59188.5776 | 6002.7409 | 12895.4914
2704 | 59192.4209 | 5972.3263 | 12795.7124
2705 | 59358.6432 | 5901.3588 | 12621.6619
2706 | 59251.9919 | 5711.4979 | 12389.0944
2707 | 59129.9675 | 5587.0744 | 12347.8325
2708 | 58099.0051 | 5640.5304 | 12477.6201
2709 | 53600.4349 | 6080.16 | 11683.1396
2710 | 48309.1863 | 5833.1563 | 10878.9063
2711 | 44499.5257 | 5361.2688 | 10382.2622
2712 | 42646.0995 | 4745.6031 | 10079.9245
2713 | 41721.7884 | 4359.4295 | 10037.1621
2714 | 41803.4583 | 4146.5272 | 10019.1568
2715 | 43077.5087 | 4010.1222 | 10101.6808
2716 | 47154.2779 | 3981.5509 | 10408.5198
2717 | 54319.13 | 3983.3942 | 11572.8576
2718 | 60079.2599 | 4044.2234 | 12839.225
2719 | 62399.6459 | 4121.6425 | 13059.0388
2720 | 62787.8181 | 4860.81 | 13040.2834
2721 | 63811.0939 | 5766.7972 | 13090.5479
2722 | 64908.353 | 6017.4874 | 12959.2599
2723 | 64127.2045 | 6175.0905 | 12774.7063
2724 | 63573.7708 | 6234.9981 | 12565.3956
2725 | 62334.31 | 5832.2347 | 12380.842
2726 | 61461.8833 | 5934.5384 | 12301.319
2727 | 59921.6851 | 6108.7313 | 12005.7332
2728 | 59652.6548 | 6008.2709 | 11921.7088
2729 | 59556.5726 | 5898.5939 | 11726.6522
2730 | 58638.0264 | 5759.4239 | 11700.3946
2731 | 58370.9178 | 5615.6457 | 11919.4582
2732 | 58148.007 | 5706.8896 | 12042.4939
2733 | 53970.3515 | 6021.174 | 11345.5417
2734 | 48562.8434 | 5757.5806 | 10513.5503
2735 | 44762.7911 | 5301.3612 | 9999.6512
2736 | 42935.307 | 4721.6401 | 9774.5859
2737 | 41637.236 | 4360.3512 | 9674.0567
2738 | 42088.8225 | 4053.44 | 9674.0567
2739 | 43351.343 | 3943.763 | 9784.3387
2740 | 47065.8822 | 3860.814 | 10072.4223
2741 | 53995.3329 | 3809.2013 | 11226.2571
2742 | 59845.7801 | 3770.4918 | 12414.6018
2743 | 62182.5 | 3626.7136 | 12628.4139
2744 | 62238.2277 | 3620.262 | 12536.8873
2745 | 63053.9659 | 4003.6706 | 12473.1188
2746 | 64166.5982 | 4398.1391 | 12415.352
2747 | 63142.3616 | 4669.1057 | 12224.0465
2748 | 62750.346 | 4833.1604 | 12172.2815
2749 | 61862.5462 | 4761.2712 | 12123.5174
2750 | 60836.3879 | 4534.544 | 12052.9969
2751 | 59453.7646 | 4505.9727 | 11794.1718
2752 | 59427.8224 | 4366.8028 | 11693.6427
2753 | 59448.9605 | 4316.1117 | 11503.8376
2754 | 58851.329 | 4311.5035 | 11428.8158
2755 | 58316.151 | 4387.0792 | 11568.3563
2756 | 58351.7014 | 4644.221 | 11818.929
2757 | 54442.1153 | 5260.8084 | 11085.9664
2758 | 49106.6688 | 5085.6939 | 10233.7191
2759 | 45500.7026 | 4746.5248 | 9723.5711
2760 | 43486.819 | 4246.9876 | 9558.5232
2761 | 42469.3081 | 3973.256 | 9593.0332
2762 | 42326.1456 | 3687.5428 | 9636.5458
2763 | 43306.1844 | 3648.8333 | 9719.82
2764 | 46721.9078 | 3624.8703 | 9922.3788
2765 | 53422.6828 | 3648.8333 | 11059.7087
2766 | 59309.6413 | 3788.9249 | 12205.2911
2767 | 61643.4787 | 3887.542 | 12425.1049
2768 | 61754.9341 | 4667.2624 | 12305.0701
2769 | 62606.2227 | 5591.6827 | 12367.3381
2770 | 63785.1517 | 5905.9671 | 12368.8386
2771 | 62939.628 | 6002.7409 | 12230.0483
2772 | 62294.9163 | 6008.2709 | 12132.52
2773 | 61376.3701 | 5624.8623 | 12016.9865
2774 | 60411.7045 | 5770.4838 | 12005.7332
2775 | 59165.5179 | 5852.5111 | 11687.6409
2776 | 59156.8705 | 5774.1704 | 11560.1039
2777 | 59153.988 | 5711.4979 | 11324.5356
2778 | 58819.6219 | 5485.6923 | 11185.7453
2779 | 58309.4252 | 5516.1069 | 11286.2745
2780 | 58209.4997 | 5576.9362 | 11533.8463
2781 | 53936.7227 | 6053.432 | 10877.4058
2782 | 48750.2038 | 5819.3315 | 10173.7017
2783 | 44883.8547 | 5350.209 | 9644.048
2784 | 42849.7938 | 4744.6814 | 9474.4988
2785 | 41839.9695 | 4374.176 | 9331.9575
2786 | 41880.324 | 4123.4858 | 9390.4744
2787 | 43099.6076 | 3986.1591 | 9463.9958
2788 | 46657.5327 | 3870.9522 | 9731.8235
2789 | 53488.0187 | 3882.0121 | 10923.1691
2790 | 59047.3368 | 4022.1037 | 12133.2702
2791 | 61578.1428 | 4123.4858 | 12491.124
2792 | 61739.5609 | 4802.7457 | 12483.6219
2793 | 62427.5097 | 5641.452 | 12379.3416
2794 | 62999.199 | 5999.976 | 12276.5618
2795 | 62296.8379 | 6059.8836 | 12134.0204
2796 | 61000.6886 | 6092.1415 | 11881.1971
2797 | 60102.3197 | 5659.8852 | 11533.8463
2798 | 59105.9469 | 5842.3729 | 11312.5321
2799 | 58302.6994 | 5977.8562 | 10972.6835
2800 | 58514.0804 | 5860.806 | 10880.4067
2801 | 58276.7572 | 5781.5437 | 10708.6069
2802 | 57286.1494 | 5582.4661 | 10478.2901
2803 | 56391.6238 | 5485.6923 | 10417.5224
2804 | 56192.7336 | 5564.033 | 10707.1064
2805 | 52532.0005 | 5995.3677 | 10310.2413
2806 | 47933.5048 | 5771.4054 | 9703.3152
2807 | 44556.2143 | 5332.6975 | 9341.7103
2808 | 42309.8116 | 4753.898 | 9150.4048
2809 | 41068.4292 | 4327.1716 | 9105.3917
2810 | 40157.5696 | 4010.1222 | 9061.1289
2811 | 40348.7732 | 3900.4452 | 9043.8739
2812 | 41209.6701 | 3829.4777 | 8879.5762
2813 | 42686.454 | 3800.9064 | 9106.8922
2814 | 46523.0176 | 3774.1784 | 9543.5188
2815 | 50145.3178 | 3606.4372 | 10128.6886
2816 | 52293.7165 | 3877.4038 | 10530.8053
2817 | 53074.8651 | 4417.4938 | 10686.8506
2818 | 53513.9609 | 4823.0221 | 10572.8175
2819 | 52002.5874 | 4954.8189 | 10449.0316
2820 | 49874.3659 | 5066.3391 | 10389.7644
2821 | 48257.3019 | 4926.2475 | 10213.4632
2822 | 47648.1405 | 4775.0961 | 10174.4519
2823 | 47466.5451 | 4724.405 | 10155.6965
2824 | 48500.39 | 4550.2122 | 10260.7269
2825 | 49416.0536 | 4498.5995 | 10249.4737
2826 | 49310.3632 | 4485.6963 | 10132.4397
2827 | 48609.9237 | 4530.8574 | 10214.9637
2828 | 49194.1037 | 4741.9165 | 10565.3153
2829 | 47138.9047 | 5412.8815 | 10371.7591
2830 | 43351.343 | 5267.26 | 10005.6529
2831 | 40030.741 | 4940.0724 | 9733.3239
2832 | 38004.3667 | 4534.544 | 9561.5241
2833 | 36703.4133 | 4070.9514 | 9532.2656
2834 | 36137.4889 | 3799.0631 | 9570.5267
2835 | 35845.3989 | 3600.9072 | 9602.786
2836 | 35790.6321 | 3546.5296 | 9456.4936
2837 | 35844.4381 | 3520.7232 | 9571.2769
2838 | 38384.8524 | 3515.1933 | 9766.3335
2839 | 41320.1646 | 3300.4476 | 10050.666
2840 | 43589.627 | 3396.2998 | 10473.7887
2841 | 44954.9555 | 3707.8192 | 10689.1012
2842 | 46787.2437 | 4140.9972 | 10761.1221
2843 | 45632.3353 | 4380.6276 | 10685.3501
2844 | 43187.0424 | 4533.6224 | 10530.8053
2845 | 41539.2321 | 4512.4243 | 10404.7687
2846 | 40655.2756 | 4235.9277 | 10298.2378
2847 | 40710.0424 | 4181.5501 | 10319.9941
2848 | 42117.6472 | 4051.5967 | 10446.0307
2849 | 44237.2212 | 3960.3528 | 10541.3083
2850 | 44928.0525 | 3958.5095 | 10572.8175
2851 | 45615.0405 | 4186.1583 | 10653.841
2852 | 47239.791 | 4380.6276 | 10900.6626
2853 | 45852.3636 | 5045.1411 | 10559.3136
2854 | 42163.7666 | 4932.6991 | 10071.6721
2855 | 38931.5603 | 4784.3126 | 9693.5624
2856 | 37510.5041 | 4277.4022 | 9632.7947
2857 | 36896.5386 | 3908.7401 | 9595.2839
2858 | 37062.7608 | 3658.0499 | 9656.0515
2859 | 38311.8299 | 3542.8429 | 9743.0767
2860 | 40833.9885 | 3539.1563 | 9826.3509
2861 | 45596.7849 | 3552.9812 | 10571.317
2862 | 50952.4086 | 3616.5754 | 11458.0743
2863 | 54457.4884 | 3671.8747 | 11957.7193
2864 | 55473.0777 | 4358.5079 | 12125.768
2865 | 56088.004 | 5181.5461 | 12258.5566
2866 | 57467.7448 | 5539.1483 | 12147.5243
2867 | 56849.9361 | 5678.3183 | 11992.9795
2868 | 55818.0129 | 5715.1845 | 11802.4242
2869 | 54538.1975 | 5364.0338 | 11531.5956
2870 | 53539.9031 | 5442.3745 | 11442.3197
2871 | 52739.5381 | 5488.4573 | 11404.0586
2872 | 52932.6634 | 5393.5268 | 11425.0647
2873 | 53039.3147 | 5291.223 | 11163.989
2874 | 52050.6285 | 5191.6843 | 10859.4006
2875 | 50505.6262 | 5135.4633 | 10759.6217
2876 | 50454.7026 | 5282.9281 | 10970.4328
2877 | 47686.5734 | 5722.5577 | 10800.8836
2878 | 43432.0521 | 5545.5999 | 10355.2544
2879 | 39595.4885 | 5106.892 | 9928.3805
2880 | 37544.1328 | 4516.1109 | 9722.8209
2881 | 36378.6553 | 4115.1909 | 9608.0376
2882 | 35927.0688 | 3812.8879 | 9581.7799
2883 | 35934.7554 | 3617.497 | 9543.5188
2884 | 35226.6294 | 3513.35 | 9352.2133
2885 | 34028.4839 | 3494.9169 | 9524.0132
2886 | 35938.5987 | 3493.0736 | 9782.8383
2887 | 38583.7426 | 3235.9317 | 10244.2221
2888 | 40675.4528 | 3375.1017 | 10535.3066
2889 | 41890.8931 | 3727.174 | 10806.8854
2890 | 43357.108 | 4079.2463 | 10887.1587
2891 | 42282.9086 | 4342.8397 | 10838.3945
2892 | 40278.6332 | 4521.6409 | 10701.8549
2893 | 38742.2783 | 4483.853 | 10566.8157
2894 | 38063.9377 | 4285.6971 | 10521.8027
2895 | 38214.7868 | 4235.0061 | 10504.5477
2896 | 39893.3435 | 4186.1583 | 10531.5555
2897 | 41919.7178 | 4204.5914 | 10554.8123
2898 | 42686.454 | 4303.2086 | 10571.317
2899 | 43339.8132 | 4565.8803 | 10639.5868
2900 | 44997.2317 | 4910.5794 | 10828.6417
2901 | 43329.2441 | 5329.9326 | 10440.7792
2902 | 39569.5463 | 5167.7212 | 10029.6599
2903 | 36451.6778 | 4809.1973 | 9695.813
2904 | 35026.7783 | 4337.3098 | 9571.2769
2905 | 34587.6825 | 4025.7903 | 9624.5424
2906 | 34850.9478 | 3717.9575 | 9679.3082
2907 | 36755.2977 | 3646.99 | 9748.3283
2908 | 41309.5956 | 3606.4372 | 10019.1568
2909 | 50248.1258 | 3658.0499 | 11272.7706
2910 | 56941.2142 | 3787.0816 | 12454.3634
2911 | 59672.8321 | 3993.5324 | 12760.4522
2912 | 60091.7506 | 4754.8197 | 12688.4313
2913 | 61083.3193 | 5664.4934 | 12659.923
2914 | 62224.7762 | 5996.2893 | 12617.1606
2915 | 61714.5796 | 6148.3625 | 12555.6428
2916 | 61024.7091 | 6254.3528 | 12377.0909
2917 | 60125.3794 | 5822.0965 | 12281.0631
2918 | 59211.6374 | 6057.1186 | 12253.305
2919 | 57955.8426 | 6156.6574 | 11938.2136
2920 | 57887.6242 | 6062.6485 | 11893.2006
2921 | 58193.1657 | 5964.0314 | 11698.8942
2922 | 58040.3949 | 5784.3086 | 11524.8437
2923 | 56835.5237 | 5663.5718 | 11582.6104
2924 | 57053.6304 | 5748.3641 | 11886.4486
2925 | 52655.9466 | 6156.6574 | 11344.0412
2926 | 47473.2709 | 6036.8422 | 10624.5825
2927 | 43958.5828 | 5584.3094 | 10163.9489
2928 | 42171.4532 | 4898.5979 | 10040.9132
2929 | 41323.0471 | 4433.162 | 9966.6416
2930 | 41600.7247 | 4082.9329 | 10061.169
2931 | 42972.779 | 4022.1037 | 10110.6834
2932 | 46148.2969 | 4042.3801 | 10306.4902
2933 | 53164.2216 | 3957.5878 | 11448.3215
2934 | 59066.5532 | 4103.2094 | 12434.1075
2935 | 61600.2417 | 4176.0201 | 12655.4217
2936 | 61573.3387 | 4892.1463 | 12483.6219
2937 | 62364.0955 | 5810.115 | 12431.1066
2938 | 63519.9647 | 6095.8281 | 12317.8238
2939 | 62587.9671 | 6161.2656 | 12215.0439
2940 | 62112.36 | 6239.6063 | 12056.748
2941 | 61433.0586 | 5834.078 | 11920.9586
2942 | 60382.8798 | 5875.5525 | 11863.1919
2943 | 59276.0125 | 5989.8377 | 11673.3868
2944 | 59302.9155 | 5898.5939 | 11638.1266
2945 | 59364.4081 | 5805.5067 | 11510.5896
2946 | 58879.1928 | 5564.033 | 11420.5634
2947 | 57692.5773 | 5523.4802 | 11412.311
2948 | 57625.3197 | 5599.9776 | 11641.8776
2949 | 53778.1871 | 6052.5103 | 11181.244
2950 | 48212.1433 | 5987.0728 | 10408.5198
2951 | 44361.1673 | 5477.3974 | 9848.1072
2952 | 42525.0358 | 4847.9068 | 9611.7887
2953 | 41281.7317 | 4436.8486 | 9578.0289
2954 | 41501.76 | 4122.5641 | 9592.283
2955 | 42926.6596 | 4022.1037 | 9633.545
2956 | 46080.0785 | 3940.0764 | 9842.1055
2957 | 53506.2743 | 3964.9611 | 11167.7401
2958 | 59135.7324 | 4079.2463 | 12442.3599
2959 | 61650.2045 | 4164.0386 | 12804.715
2960 | 61791.4454 | 4911.5011 | 12866.2329
2961 | 62547.6125 | 5833.1563 | 12849.7281
2962 | 63750.5621 | 6099.5147 | 12713.1885
2963 | 62955.962 | 6162.1873 | 12533.1362
2964 | 61453.2359 | 6234.0764 | 12276.5618
2965 | 60173.4205 | 5799.9768 | 12059.7489
2966 | 59125.1634 | 5999.976 | 11820.4294
2967 | 58231.5986 | 6045.1371 | 11552.6017
2968 | 58276.7572 | 5916.1053 | 11476.0795
2969 | 58312.3077 | 5789.8386 | 11222.506
2970 | 57829.014 | 5609.1941 | 11019.197
2971 | 55981.3527 | 5501.3604 | 10906.6643
2972 | 55963.0971 | 5561.268 | 11134.7305
2973 | 52803.9132 | 6003.6626 | 10821.1395
2974 | 48265.9493 | 5931.7735 | 10301.9889
2975 | 44099.8236 | 5493.9872 | 9883.3674
2976 | 42137.8244 | 4892.1463 | 9698.0637
2977 | 40528.447 | 4464.4982 | 9596.7843
2978 | 40153.7263 | 4196.2965 | 9583.2804
2979 | 40462.1503 | 4007.3572 | 9447.491
2980 | 40511.1522 | 3916.1133 | 9330.457
2981 | 41759.2604 | 3858.9707 | 9557.0228
2982 | 46035.8807 | 3876.4822 | 9941.8844
2983 | 49736.0075 | 3633.1652 | 10530.8053
2984 | 52285.0691 | 3897.6802 | 10933.6722
2985 | 53643.6719 | 4451.5951 | 10995.9402
2986 | 54210.5571 | 4865.4183 | 10983.9368
2987 | 52742.4206 | 4932.6991 | 10818.8889
2988 | 50408.5831 | 5056.2009 | 10653.841
2989 | 48626.2577 | 4993.5284 | 10473.0385
2990 | 47826.8535 | 4843.2986 | 10306.4902
2991 | 47517.4687 | 4799.9808 | 10353.0037
2992 | 48546.5094 | 4649.751 | 10400.2674
2993 | 49245.9881 | 4581.5485 | 10304.9898
2994 | 48680.0637 | 4503.2078 | 10178.203
2995 | 47296.4796 | 4615.6497 | 10088.9271
2996 | 47769.2042 | 4744.6814 | 10421.2735
2997 | 46282.812 | 5321.6377 | 10274.9811
2998 | 42380.9125 | 5240.532 | 9773.8357
2999 | 38942.1293 | 4967.722 | 9474.4988
3000 | 36639.0382 | 4576.9402 | 9239.6807
3001 | 35580.212 | 4137.3106 | 9191.6668
3002 | 35097.8792 | 3823.0262 | 9196.9183
3003 | 35168.0192 | 3611.9671 | 9123.397
3004 | 35043.1123 | 3529.0181 | 8889.329
3005 | 34527.1507 | 3494.9169 | 9016.1158
3006 | 36742.807 | 3454.364 | 9250.934
3007 | 40119.1367 | 3199.0655 | 9674.0567
3008 | 42708.5529 | 3379.71 | 10094.9288
3009 | 44781.0467 | 3785.2383 | 10334.9985
3010 | 47120.6491 | 4133.624 | 10369.5085
3011 | 45907.1305 | 4408.2773 | 10344.7513
3012 | 43525.2519 | 4461.7333 | 10220.9654
3013 | 41824.5964 | 4459.89 | 10155.6965
3014 | 40845.5184 | 4223.0246 | 10094.9288
3015 | 40775.3784 | 4103.2094 | 9972.6433
3016 | 42327.1064 | 4050.675 | 10120.4362
3017 | 44603.2946 | 3968.6477 | 10171.451
3018 | 45358.5009 | 4005.5139 | 10256.9758
3019 | 45717.8485 | 4112.4259 | 10341.7504
3020 | 47525.1553 | 4306.8952 | 10637.3362
3021 | 46662.3368 | 4916.1093 | 10296.7374
3022 | 43110.1766 | 5041.4545 | 9693.5624
3023 | 39740.5727 | 4719.7968 | 9205.9209
3024 | 38111.018 | 4364.0378 | 9106.142
3025 | 37356.7725 | 3960.3528 | 9014.6154
3026 | 37862.165 | 3756.667 | 9029.6198
3027 | 39531.1134 | 3610.1238 | 9041.6232
3028 | 43609.8043 | 3582.4741 | 9247.1829
3029 | 52467.6254 | 3577.8658 | 10540.5581
3030 | 58474.6866 | 3755.7453 | 11886.4486
3031 | 61950.9419 | 3825.7911 | 12343.3312
3032 | 62401.5675 | 4591.6867 | 12476.1197
3033 | 63852.4093 | 5595.3693 | 12552.6419
3034 | 65800.957 | 5919.7919 | 12558.6436
3035 | 65196.5997 | 6036.8422 | 12455.1136
3036 | 64543.2405 | 6148.3625 | 12347.8325
3037 | 63760.1703 | 5675.5533 | 12140.0222
3038 | 63071.2607 | 5841.4512 | 12164.0291
3039 | 61647.322 | 5976.9346 | 11898.4521
3040 | 61645.4004 | 5915.1837 | 11868.4434
3041 | 61621.3798 | 5866.3359 | 11614.8698
3042 | 60767.2087 | 5647.9036 | 11283.2736
3043 | 59421.0966 | 5563.1113 | 11232.2588
3044 | 58251.7759 | 5524.4018 | 11392.8054
3045 | 54126.0047 | 5932.6951 | 10895.4111
3046 | 48798.2449 | 5928.0868 | 10067.1708
3047 | 45453.6223 | 5525.3235 | 9548.0202
3048 | 43354.2255 | 4892.1463 | 9412.981
3049 | 42480.838 | 4480.1664 | 9298.1977
3050 | 42627.8438 | 4209.1997 | 9262.9374
3051 | 44004.7022 | 4035.0069 | 9286.1942
3052 | 47033.2142 | 3987.0808 | 9472.2482
3053 | 53766.6572 | 3991.6891 | 10675.5973
3054 | 59442.2347 | 4055.2833 | 11961.4704
3055 | 62640.8123 | 4097.6794 | 12227.0474
3056 | 63501.7091 | 4834.082 | 12209.0422
3057 | 65213.8945 | 5740.9908 | 12308.0709
3058 | 66498.514 | 5982.4645 | 12342.5809
3059 | 65961.4143 | 6113.3396 | 12217.2946
3060 | 65756.7591 | 6225.7815 | 12147.5243
3061 | 65090.9093 | 5848.8245 | 12080.0048
3062 | 64082.0458 | 6028.5473 | 12029.7402
3063 | 62489.0024 | 6169.5605 | 11780.6679
3064 | 61787.6021 | 6132.6943 | 11656.882
3065 | 61666.5384 | 6073.7084 | 11428.8158
3066 | 60422.2735 | 5864.4926 | 11224.7566
3067 | 58524.6494 | 5600.8992 | 11154.9864
3068 | 57915.488 | 5612.8807 | 11293.0264
3069 | 54322.0125 | 5990.7594 | 10792.6313
3070 | 49912.7988 | 5995.3677 | 10022.1577
3071 | 46380.8159 | 5599.9776 | 9482.001
3072 | 44792.5766 | 4931.7775 | 9290.6955
3073 | 44054.665 | 4480.1664 | 9201.4196
3074 | 44258.3593 | 4165.8819 | 9203.6702
3075 | 45539.1355 | 4058.9699 | 9175.9122
3076 | 48151.6114 | 3997.219 | 9442.9897
3077 | 55102.2002 | 4035.9285 | 10728.8627
3078 | 61310.0734 | 4127.1724 | 12037.9926
3079 | 64605.694 | 4139.1539 | 12418.3529
3080 | 65683.7366 | 4858.9667 | 12458.1145
3081 | 67267.1719 | 5795.3685 | 12457.3642
3082 | 68735.3084 | 6126.2427 | 12443.1101
3083 | 67731.249 | 6213.8 | 12327.5766
3084 | 66754.0927 | 6320.712 | 12192.5374
3085 | 65301.3293 | 5950.2066 | 12061.2493
3086 | 63825.5062 | 6117.0262 | 11968.9725
3087 | 62388.116 | 6316.1037 | 11713.1483
3088 | 61568.5346 | 6239.6063 | 11705.6461
3089 | 61024.7091 | 6173.2472 | 11423.5643
3090 | 59867.879 | 5961.2664 | 11263.0177
3091 | 58083.6319 | 5761.2672 | 11212.0029
3092 | 57206.4012 | 5722.5577 | 11353.0438
3093 | 53513.0001 | 6070.9434 | 10944.1752
3094 | 48549.3919 | 6061.7269 | 10295.2369
3095 | 45017.409 | 5649.7469 | 9750.5789
3096 | 42878.6185 | 4909.6577 | 9557.773
3097 | 41770.7903 | 4532.7007 | 9587.7817
3098 | 42256.0056 | 4251.5959 | 9632.7947
3099 | 43634.7856 | 4061.7349 | 9632.7947
3100 | 46914.0723 | 4001.8273 | 9808.3457
3101 | 54193.2623 | 3981.5509 | 11073.2127
3102 | 60315.6222 | 4082.9329 | 12149.775
3103 | 63677.5396 | 4145.6055 | 12457.3642
3104 | 63952.3348 | 4908.7361 | 12362.8368
3105 | 65142.7937 | 5809.1933 | 12365.8377
3106 | 66760.8185 | 6026.704 | 12395.8464
3107 | 66358.2339 | 6221.1732 | 12316.3233
3108 | 65682.7758 | 6228.5465 | 12233.7994
3109 | 64892.9799 | 5864.4926 | 12223.2963
3110 | 63666.0097 | 6007.3492 | 12228.5479
3111 | 62086.4178 | 6100.4364 | 12061.2493
3112 | 61581.0253 | 6029.4689 | 12080.0048
3113 | 60601.9473 | 5963.1097 | 11997.4808
3114 | 59350.9566 | 5736.3825 | 11870.694
3115 | 57423.547 | 5589.8394 | 11794.1718
3116 | 57434.116 | 5580.6228 | 11847.4373
3117 | 54018.3926 | 5967.718 | 11393.5556
3118 | 48556.1177 | 5962.1881 | 10564.5651
3119 | 44889.6196 | 5544.6782 | 10110.6834
3120 | 42854.5979 | 4875.5565 | 9859.3605
3121 | 41749.6522 | 4464.4982 | 9709.317
3122 | 42078.2535 | 4192.6099 | 9753.5798
3123 | 43278.3206 | 4058.9699 | 9686.8104
3124 | 46729.5944 | 3960.3528 | 9930.6312
3125 | 54301.8352 | 3961.2744 | 11157.9873
3126 | 60304.0924 | 4116.1125 | 12440.1092
3127 | 63238.4438 | 4169.5685 | 12876.7359
3128 | 64009.0233 | 4867.2616 | 12896.2416
3129 | 65664.5202 | 5751.129 | 12876.7359
3130 | 66980.8468 | 6051.5887 | 12841.4757
3131 | 66146.853 | 6117.0262 | 12621.6619
3132 | 65134.1463 | 6162.1873 | 12299.8185
3133 | 64031.1222 | 5708.7329 | 12049.996
3134 | 62829.1335 | 5870.9442 | 11779.1675
3135 | 62125.8115 | 6017.4874 | 11570.607
3136 | 62587.9671 | 5921.6353 | 11504.5878
3137 | 61704.9713 | 5864.4926 | 11356.0447
3138 | 60258.9337 | 5678.3183 | 11108.4729
3139 | 57323.6215 | 5566.798 | 10776.1265
3140 | 56560.7285 | 5557.5814 | 10838.3945
3141 | 54182.6933 | 5844.2162 | 10559.3136
3142 | 49438.1526 | 5858.041 | 10040.1629
3143 | 45318.1464 | 5465.4159 | 9618.5406
3144 | 42839.2247 | 4870.0266 | 9429.4858
3145 | 41308.6348 | 4488.4613 | 9271.1898
3146 | 41179.8846 | 4137.3106 | 9250.934
3147 | 41615.1371 | 3983.3942 | 9137.6511
3148 | 41848.6169 | 3915.1917 | 9040.1228
3149 | 43433.9738 | 3904.1318 | 9373.2194
3150 | 46598.9225 | 3893.072 | 9881.1168
3151 | 50371.111 | 3622.1053 | 10484.2918
3152 | 52880.779 | 3997.219 | 10979.4354
3153 | 54707.3023 | 4454.36 | 11141.4825
3154 | 55732.4997 | 4882.9297 | 11043.9542
3155 | 54026.0792 | 5022.0997 | 10857.15
3156 | 51647.0831 | 5161.2696 | 10710.8575
3157 | 49761.9497 | 5007.3532 | 10494.0446
3158 | 48978.8795 | 4771.4095 | 10265.2282
3159 | 48150.6506 | 4841.4553 | 10238.9706
3160 | 48817.4613 | 4736.3866 | 10282.4832
3161 | 49800.3826 | 4620.258 | 10277.9819
3162 | 49347.8353 | 4634.0828 | 10179.7034
3163 | 48480.2127 | 4746.5248 | 10157.9471
3164 | 48689.672 | 4901.3628 | 10223.216
3165 | 47608.7468 | 5218.4123 | 10181.2039
3166 | 43996.0548 | 5257.1218 | 9911.8757
3167 | 40488.0925 | 4950.2106 | 9607.2873
3168 | 37903.4804 | 4541.9173 | 9265.9383
3169 | 36596.762 | 4137.3106 | 9143.6528
3170 | 36357.5173 | 3871.8739 | 9057.3778
3171 | 36709.1782 | 3657.1282 | 8881.0767
3172 | 36132.6848 | 3560.3544 | 8711.5275
3173 | 35877.1061 | 3507.82 | 8905.8338
3174 | 37827.5754 | 3526.2532 | 9180.4135
3175 | 40775.3784 | 3301.3693 | 9556.2725
3176 | 43200.4939 | 3445.1475 | 10126.438
3177 | 45174.9838 | 3817.4962 | 10438.5285
3178 | 47594.3345 | 4126.2507 | 10622.3318
3179 | 46620.0606 | 4358.5079 | 10668.0951
3180 | 44442.8372 | 4568.6453 | 10533.8062
3181 | 43038.115 | 4557.5854 | 10477.5398
3182 | 41961.9939 | 4331.7799 | 10353.0037
3183 | 41569.9784 | 4246.9876 | 10357.505
3184 | 42754.6724 | 4089.3845 | 10423.5242
3185 | 44901.1495 | 4061.7349 | 10472.2883
3186 | 46010.8993 | 4115.1909 | 10494.0446
3187 | 46762.2623 | 4287.5404 | 10482.0411
3188 | 48565.7259 | 4495.8345 | 10595.324
3189 | 48243.8504 | 4848.8285 | 10375.5102
3190 | 44731.0839 | 4936.3857 | 9840.605
3191 | 41648.7659 | 4764.0362 | 9371.719
3192 | 39668.511 | 4329.9366 | 9218.6746
3193 | 39011.3085 | 3989.8458 | 9117.3952
3194 | 39291.8687 | 3760.3536 | 9138.4013
3195 | 40416.0308 | 3599.9856 | 9154.1559
3196 | 44251.6336 | 3610.1238 | 9490.2534
3197 | 52812.5606 | 3624.8703 | 10806.1352
3198 | 59364.4081 | 3741.9205 | 12200.0396
3199 | 62545.6909 | 3893.072 | 12734.1946
3200 | 63468.0803 | 4650.6726 | 12782.2085
3201 | 64914.1179 | 5553.8948 | 12937.5035
3202 | 66334.2134 | 5930.8518 | 12957.7594
3203 | 65810.5652 | 6045.1371 | 12910.4957
3204 | 64857.4294 | 6107.8096 | 12837.7246
3205 | 63828.3887 | 5611.0374 | 12715.4391
3206 | 62838.7417 | 5779.7003 | 12623.9126
3207 | 61621.3798 | 5903.2022 | 12327.5766
3208 | 61091.9667 | 5860.806 | 12236.8002
3209 | 60958.4124 | 5775.0921 | 11906.7045
3210 | 60303.1315 | 5625.7839 | 11732.654
3211 | 58555.3957 | 5540.9916 | 11501.5869
3212 | 57364.9368 | 5482.9273 | 11533.0961
3213 | 53478.4105 | 5764.0322 | 11102.4711
3214 | 48443.7014 | 5858.041 | 10277.2317
3215 | 44677.2779 | 5446.9828 | 9727.3222
3216 | 42777.7321 | 4770.4878 | 9569.7765
3217 | 41957.1898 | 4381.5493 | 9411.4805
3218 | 42119.5688 | 4142.8405 | 9382.9723
3219 | 43595.3919 | 3997.219 | 9284.6938
3220 | 46718.0645 | 3929.9382 | 9539.0175
3221 | 53934.8011 | 3932.7031 | 10815.888
3222 | 60044.6703 | 4006.4356 | 11988.4782
3223 | 63025.1412 | 4076.4814 | 12404.0988
3224 | 63381.6063 | 4746.5248 | 12367.3381
3225 | 65075.5361 | 5663.5718 | 12422.104
3226 | 66127.6366 | 5989.8377 | 12390.5949
3227 | 65303.251 | 6065.4135 | 12260.057
3228 | 64357.8018 | 6090.2982 | 12181.2841
3229 | 63117.3802 | 5693.9864 | 12029.7402
3230 | 61779.9155 | 5881.0824 | 12008.7341
3231 | 60076.3775 | 5974.1696 | 11786.6696
3232 | 59615.1828 | 5950.2066 | 11709.3972
3233 | 59154.9489 | 5830.3914 | 11533.0961
3234 | 58289.2479 | 5607.3508 | 11430.3163
3235 | 56444.469 | 5493.9872 | 11294.5269
3236 | 56099.5338 | 5483.849 | 11320.7845
3237 | 53580.2577 | 5759.4239 | 11103.9716
3238 | 48371.6398 | 5911.497 | 10431.0263
3239 | 44746.4571 | 5478.3191 | 9932.8818
3240 | 42944.9152 | 4830.3954 | 9696.5632
3241 | 41807.3016 | 4449.7518 | 9689.8113
3242 | 42023.4866 | 4150.2138 | 9683.0593
3243 | 43531.9776 | 4030.3986 | 9656.0515
3244 | 46132.9237 | 3981.5509 | 9954.6381
3245 | 53055.6487 | 4001.8273 | 11142.2327
3246 | 59002.1781 | 4093.0712 | 12179.0335
3247 | 61674.225 | 4082.9329 | 12524.1336
3248 | 61841.4081 | 4880.1648 | 12575.1484
3249 | 62750.346 | 5748.3641 | 12575.8986
3250 | 64181.9713 | 6029.4689 | 12515.131
3251 | 63749.6013 | 6175.0905 | 12276.5618
3252 | 63265.3468 | 6255.2745 | 12169.2807
3253 | 62535.1218 | 5785.2303 | 12046.9952
3254 | 61672.3034 | 6006.4275 | 11837.6845
3255 | 60295.445 | 6116.1045 | 11623.8724
3256 | 59690.1269 | 6036.8422 | 11542.8489
3257 | 59377.8596 | 5964.0314 | 11365.7975
3258 | 58469.8825 | 5775.0921 | 11208.2518
3259 | 56655.85 | 5680.1616 | 11089.7174
3260 | 56162.9481 | 5665.4151 | 11096.4694
3261 | 53327.5614 | 5849.7461 | 10941.1743
3262 | 48260.1844 | 5972.3263 | 10374.76
3263 | 44760.8694 | 5621.1756 | 9914.8766
3264 | 42520.2317 | 4914.266 | 9616.29
3265 | 41545.9579 | 4506.8944 | 9516.511
3266 | 41239.4555 | 4241.4577 | 9471.498
3267 | 40932.9532 | 4046.0667 | 9313.9522
3268 | 39105.4691 | 4001.8273 | 9274.9409
3269 | 37455.7372 | 4027.6336 | 9527.7643
3270 | 39668.511 | 4059.8916 | 9930.6312
3271 | 42547.1348 | 4122.5641 | 10436.2779
3272 | 45244.1631 | 4819.3355 | 10863.9019
3273 | 47501.1347 | 5670.0234 | 11155.7366
3274 | 49538.0781 | 5984.3078 | 11325.2858
3275 | 48926.0343 | 6176.9338 | 11324.5356
3276 | 46589.3143 | 6270.9426 | 11235.2597
3277 | 44933.8174 | 5839.6079 | 11095.7192
3278 | 44123.8442 | 6003.6626 | 11109.9733
3279 | 43545.4292 | 6156.6574 | 11134.7305
3280 | 44333.3035 | 6124.3994 | 11181.9942
3281 | 45179.788 | 6036.8422 | 11086.7166
3282 | 45525.684 | 5881.0824 | 10962.1804
3283 | 44623.4718 | 5711.4979 | 10851.8984
3284 | 45765.8896 | 5664.4934 | 10749.1186
3285 | 46208.8287 | 5823.9398 | 10551.8114
3286 | 42774.8496 | 5982.4645 | 10118.1856
3287 | 39309.1635 | 5568.6413 | 9677.8078
3288 | 37424.9909 | 4904.1278 | 9452.7425
3289 | 36682.2752 | 4505.9727 | 9387.4736
3290 | 36930.1674 | 4251.5959 | 9389.7242
3291 | 38486.6996 | 4064.4998 | 9286.9444
3292 | 40303.6146 | 3978.7859 | 9393.4753
3293 | 44471.6619 | 4001.8273 | 10058.9184
3294 | 49538.0781 | 4063.5782 | 10989.9385
3295 | 53174.7906 | 4140.0756 | 11492.5843
3296 | 54493.0389 | 4876.4782 | 11703.3955
3297 | 55124.2991 | 5859.8844 | 11744.6575
3298 | 56384.8981 | 6187.072 | 11691.392
3299 | 55937.1548 | 6373.2464 | 11428.8158
3300 | 54196.1448 | 6472.7851 | 11281.0229
3301 | 52847.1502 | 6053.432 | 11126.4781
3302 | 52077.5315 | 6186.1503 | 11007.9437
3303 | 51288.6964 | 6349.2833 | 10896.9115
3304 | 51562.5307 | 6291.219 | 10893.1604
3305 | 51957.4287 | 6180.6204 | 10790.3806
3306 | 51545.2359 | 5881.0824 | 10686.8506
3307 | 49605.3356 | 5777.857 | 10507.5485
3308 | 50372.0719 | 5708.7329 | 10537.5572
3309 | 49258.4788 | 5798.1334 | 10339.4998
3310 | 45182.6704 | 5910.5754 | 9791.8409
3311 | 41704.4936 | 5543.7566 | 9399.4771
3312 | 39495.563 | 4914.266 | 9082.135
3313 | 38443.4625 | 4608.2765 | 8951.5971
3314 | 38202.2961 | 4282.9321 | 8844.316
3315 | 38426.1677 | 4074.638 | 8692.772
3316 | 38537.6231 | 4010.1222 | 8545.7294
3317 | 39767.4757 | 3951.1362 | 8797.0523
3318 | 42975.6615 | 3988.9241 | 9199.9192
3319 | 46510.5269 | 3839.616 | 9743.0767
3320 | 49403.563 | 4127.1724 | 10334.9985
3321 | 50804.4419 | 4557.5854 | 10599.8253
3322 | 51749.8911 | 4964.9571 | 10697.3536
3323 | 50743.9101 | 5031.3162 | 10627.5834
3324 | 48468.6828 | 5118.8735 | 10559.3136
3325 | 46649.8461 | 5131.7767 | 10434.0272
3326 | 45735.1433 | 4900.4412 | 10270.4798
3327 | 44880.0114 | 4905.9711 | 10298.2378
3328 | 45606.3931 | 4791.6859 | 10265.2282
3329 | 46848.7364 | 4707.8152 | 10163.9489
3330 | 46315.48 | 4718.8751 | 10013.1551
3331 | 44825.2445 | 4790.7642 | 9890.8696
3332 | 45538.1747 | 4814.7273 | 9878.8661
3333 | 45378.6782 | 5089.3805 | 9890.8696
3334 | 41936.0517 | 5270.9466 | 9524.0132
3335 | 38271.4753 | 4948.3673 | 9160.1576
3336 | 35894.4009 | 4545.6039 | 8960.5997
3337 | 34734.6883 | 4157.587 | 8813.5571
3338 | 34262.9246 | 3859.8924 | 8713.7781
3339 | 34314.809 | 3707.8192 | 8526.2237
3340 | 33717.1775 | 3643.3034 | 8416.6919
3341 | 33890.1255 | 3596.299 | 8511.9696
3342 | 36144.2147 | 3567.7276 | 8844.316
3343 | 39378.3427 | 3387.0832 | 9250.1837
3344 | 41815.949 | 3482.9354 | 9750.5789
3345 | 43883.6386 | 3758.5103 | 9999.6512
3346 | 46208.8287 | 4105.0527 | 10183.4545
3347 | 45138.4726 | 4398.1391 | 10157.1969
3348 | 42924.7379 | 4623.9446 | 10055.9175
3349 | 41334.577 | 4576.0185 | 9914.1264
3350 | 40587.0572 | 4337.3098 | 9803.0942
3351 | 40542.8594 | 4246.9876 | 9735.5746
3352 | 42239.6716 | 4155.7437 | 9767.8339
3353 | 44240.1037 | 4112.4259 | 9800.8435
3354 | 44967.4462 | 4103.2094 | 9809.0959
3355 | 44853.1084 | 4248.8309 | 9863.8618
3356 | 46488.428 | 4388.9225 | 9938.8836
3357 | 46638.3163 | 4757.5846 | 10035.6616
3358 | 43220.6712 | 5005.5099 | 9533.766
3359 | 40330.5176 | 4702.2853 | 9060.3787
3360 | 38691.3547 | 4227.6328 | 8879.5762
3361 | 37817.0064 | 3925.3299 | 8816.5579
3362 | 37992.8369 | 3717.9575 | 8783.5484
3363 | 38912.3438 | 3643.3034 | 8710.027
3364 | 42383.795 | 3626.7136 | 9004.8626
3365 | 51138.8081 | 3596.299 | 10263.7278
3366 | 58280.6005 | 3737.3122 | 11638.1266
3367 | 61557.9655 | 3880.1688 | 12106.2624
3368 | 62379.4686 | 4643.2994 | 12203.0405
3369 | 63424.8433 | 5595.3693 | 12245.8029
3370 | 64728.6792 | 5888.4557 | 12290.0657
3371 | 64176.2064 | 6049.7453 | 12223.2963
3372 | 63542.0636 | 6102.2797 | 12197.0387
3373 | 62466.9035 | 5678.3183 | 12120.5165
3374 | 61739.5609 | 5857.1194 | 12088.2571
3375 | 60137.8701 | 5987.0728 | 11825.681
3376 | 59814.073 | 5928.0868 | 11774.6662
3377 | 59550.8077 | 5870.9442 | 11638.1266
3378 | 58647.6347 | 5668.1801 | 11464.0761
3379 | 56681.7922 | 5539.1483 | 11303.5295
3380 | 56116.8286 | 5504.1254 | 11211.2527
3381 | 53914.6238 | 5644.217 | 10775.3762
3382 | 48621.4536 | 5735.4609 | 10090.4275
3383 | 45245.1239 | 5322.5593 | 9561.5241
3384 | 42947.7977 | 4743.7598 | 9322.2046
3385 | 41658.3741 | 4373.2544 | 9198.4187
3386 | 41651.6483 | 4061.7349 | 9151.9052
3387 | 42520.2317 | 3937.3114 | 9019.8669
3388 | 45150.0025 | 3903.2102 | 9339.4596
3389 | 52844.2677 | 3933.6248 | 10581.0699
3390 | 59494.1191 | 3997.219 | 11863.1919
3391 | 62115.2425 | 4064.4998 | 12242.802
3392 | 62753.2285 | 4718.8751 | 12287.815
3393 | 63954.2564 | 5672.7883 | 12344.0814
3394 | 65258.0923 | 5987.9944 | 12330.5775
3395 | 64568.2219 | 6140.9892 | 12269.0596
3396 | 63977.3162 | 6213.8 | 12214.2937
3397 | 62964.6094 | 5738.2259 | 12170.7811
3398 | 62025.886 | 5859.8844 | 12077.0039
3399 | 60607.7122 | 5996.2893 | 11902.9534
3400 | 60562.5536 | 5909.6537 | 11812.9273
3401 | 60140.7526 | 5861.7277 | 11560.8541
3402 | 59003.1389 | 5673.71 | 11362.7967
3403 | 57153.5559 | 5539.1483 | 11177.4929
3404 | 56022.668 | 5501.3604 | 11020.6974
3405 | 53234.3616 | 5649.7469 | 10807.6356
3406 | 48356.2666 | 5745.5991 | 10084.4258
3407 | 44394.7961 | 5299.5179 | 9542.0184
3408 | 42413.5804 | 4677.4006 | 9376.9705
3409 | 41239.4555 | 4291.227 | 9258.4361
3410 | 41264.4369 | 4034.0852 | 9209.672
3411 | 42289.6344 | 3918.8783 | 9006.363
3412 | 45403.6596 | 3871.8739 | 9308.7007
3413 | 52921.1335 | 3905.9751 | 10554.8123
3414 | 59208.7549 | 3978.7859 | 11722.9011
3415 | 61841.4081 | 4004.5922 | 12092.7585
3416 | 62207.4814 | 4742.8381 | 12052.9969
3417 | 62898.3127 | 5741.9125 | 12129.5191
3418 | 64503.8468 | 6005.5059 | 12092.0082
3419 | 63809.1723 | 6100.4364 | 12023.7384
3420 | 63267.2685 | 6201.8185 | 11853.439
3421 | 61991.2964 | 5764.0322 | 11790.4207
3422 | 61009.336 | 5938.2251 | 11722.9011
3423 | 59780.4442 | 5992.6027 | 11484.3319
3424 | 59280.8166 | 5952.9715 | 11335.0386
3425 | 59072.3181 | 5953.8932 | 11067.2109
3426 | 58321.9159 | 5811.9583 | 10863.9019
3427 | 56095.6905 | 5761.2672 | 10779.8776
3428 | 55401.016 | 5761.2672 | 10620.8314
3429 | 53548.5505 | 5828.5481 | 10473.7887
3430 | 48315.9121 | 5917.027 | 9920.8783
3431 | 44487.9959 | 5472.7891 | 9335.7086
3432 | 42517.3493 | 4799.0591 | 9098.6398
3433 | 41472.9354 | 4412.8855 | 9051.3761
3434 | 41575.7434 | 4162.1953 | 8911.0854
3435 | 42459.6999 | 4020.2604 | 8828.5614
3436 | 44905.9536 | 3960.3528 | 9028.8695
3437 | 52466.6646 | 3934.5464 | 10337.2491
3438 | 58703.3624 | 3986.1591 | 11623.1222
3439 | 61434.9803 | 4093.0712 | 11902.9534
3440 | 62066.2405 | 4841.4553 | 11929.211
3441 | 63221.149 | 5745.5991 | 11944.2154
3442 | 64628.7537 | 6015.6441 | 11971.9734
3443 | 63868.7432 | 6119.7911 | 11826.4312
3444 | 63175.9903 | 6166.7956 | 11767.164
3445 | 62437.118 | 5747.4424 | 11663.634
3446 | 61414.803 | 5893.9856 | 11671.8863
3447 | 60191.6762 | 6057.1186 | 11416.8123
3448 | 59880.3697 | 6003.6626 | 11242.0116
3449 | 59676.6754 | 5903.2022 | 11037.2022
3450 | 58741.7953 | 5688.4565 | 10879.6565
3451 | 56554.0028 | 5529.9318 | 10824.1404
3452 | 55855.4849 | 5665.4151 | 10698.854
3453 | 54498.8038 | 5818.4099 | 10373.2596
3454 | 49285.3818 | 5828.5481 | 9668.055
3455 | 45551.6262 | 5427.628 | 9135.4004
3456 | 43261.9866 | 4762.1929 | 8830.8121
3457 | 42188.748 | 4401.8257 | 8783.5484
3458 | 42137.8244 | 4147.4488 | 8735.5344
3459 | 42852.6763 | 4003.6706 | 8682.269
3460 | 45344.0886 | 3971.4127 | 8866.0723
3461 | 53169.0257 | 3915.1917 | 10135.4406
3462 | 59442.2347 | 3999.984 | 11539.0978
3463 | 62262.2483 | 4072.7947 | 12019.9873
3464 | 62870.4488 | 4799.0591 | 12029.7402
3465 | 64436.5892 | 5736.3825 | 12121.2667
3466 | 65332.0757 | 6018.4091 | 12086.7567
3467 | 64452.9232 | 6152.9707 | 11840.6853
3468 | 63127.9492 | 6213.8 | 11519.5922
3469 | 61754.9341 | 5764.0322 | 11299.7784
3470 | 60407.8612 | 5909.6537 | 11114.4746
3471 | 59570.0241 | 5955.7365 | 10828.6417
3472 | 59358.6432 | 5859.8844 | 10764.8732
3473 | 58855.1723 | 5753.894 | 10569.0664
3474 | 57610.9074 | 5547.4432 | 10235.9697
3475 | 55102.2002 | 5456.1993 | 9949.3866
3476 | 53845.4446 | 5523.4802 | 9763.3326
3477 | 52433.9966 | 5678.3183 | 9642.5476
3478 | 48055.5292 | 5752.9723 | 9208.1716
3479 | 44461.0928 | 5362.1905 | 8720.5301
3480 | 42123.4121 | 4771.4095 | 8416.6919
3481 | 40635.0983 | 4430.397 | 8227.6371
3482 | 39829.9292 | 4139.1539 | 8087.3464
3483 | 39705.9831 | 3987.0808 | 7759.5013
3484 | 39457.1301 | 3902.2885 | 7707.7362
3485 | 41598.8031 | 3815.6529 | 8000.3211
3486 | 45558.352 | 3788.9249 | 8452.7024
3487 | 49448.7216 | 3623.027 | 9078.3839
3488 | 51810.4229 | 3866.344 | 9557.773
3489 | 53525.4908 | 4412.8855 | 9720.5702
3490 | 54280.6971 | 4790.7642 | 9710.0672
3491 | 52644.4167 | 4966.8004 | 9690.5615
3492 | 50252.9299 | 5089.3805 | 9516.511
3493 | 48362.0315 | 4957.5838 | 9404.7286
3494 | 47593.3737 | 4814.7273 | 9290.6955
3495 | 47210.9664 | 4819.3355 | 9313.202
3496 | 48055.5292 | 4713.3452 | 9367.9679
3497 | 48767.4986 | 4634.0828 | 9325.2055
3498 | 47846.0699 | 4540.074 | 9158.6572
3499 | 46444.2302 | 4622.1013 | 8992.8591
3500 | 45718.8093 | 4754.8197 | 8944.8452
3501 | 44444.7589 | 4993.5284 | 9069.3813
3502 | 41205.8268 | 5163.113 | 8806.8051
3503 | 38245.5331 | 4898.5979 | 8484.2115
3504 | 35901.1266 | 4483.853 | 8243.3916
3505 | 34897.0673 | 4094.9145 | 8106.852
3506 | 34089.0157 | 3726.2523 | 8043.8337
3507 | 33784.435 | 3588.0041 | 7821.7693
3508 | 32862.0456 | 3517.9583 | 7751.2489
3509 | 33353.0258 | 3505.0551 | 7878.0356
3510 | 35402.4598 | 3448.8341 | 8121.1062
3511 | 38463.6398 | 3199.0655 | 8617.7503
3512 | 40812.8504 | 3422.1061 | 9070.8817
3513 | 42914.1689 | 3721.6441 | 9421.2334
3514 | 45360.4226 | 4151.1354 | 9557.773
3515 | 44608.0987 | 4407.3556 | 9535.2665
3516 | 42359.7744 | 4583.3918 | 9366.4675
3517 | 41097.2538 | 4510.581 | 9300.4483
3518 | 39862.5971 | 4297.6786 | 9181.9139
3519 | 39634.8822 | 4214.7297 | 9292.9461
3520 | 40507.3089 | 4094.9145 | 9310.9514
3521 | 41625.7061 | 4094.9145 | 9430.9862
3522 | 41674.7081 | 4116.1125 | 9534.5162
3523 | 40957.9346 | 4227.6328 | 9599.035
3524 | 41461.4055 | 4387.0792 | 9592.283
3525 | 41379.7356 | 4708.7369 | 9539.0175
3526 | 38588.5467 | 5023.0213 | 8966.6015
3527 | 35553.309 | 4759.4279 | 8517.9713
3528 | 33605.7221 | 4202.7481 | 8314.6623
3529 | 32797.6705 | 3910.5834 | 8284.6536
3530 | 32613.1926 | 3731.7823 | 8298.9078
3531 | 32726.5696 | 3626.7136 | 8262.8973
3532 | 32333.5933 | 3557.5894 | 8535.9765
3533 | 32908.1651 | 3557.5894 | 9915.6268
3534 | 35176.6666 | 3661.7365 | 11307.2806
3535 | 38330.0855 | 3797.2198 | 11995.9804
3536 | 41256.7504 | 4545.6039 | 12272.0605
3537 | 43743.3586 | 5473.7108 | 12521.883
3538 | 46896.7775 | 5844.2162 | 12548.8908
3539 | 46298.1852 | 5965.8747 | 12566.896
3540 | 44188.2193 | 6004.5842 | 12483.6219
3541 | 42918.0122 | 5624.8623 | 12240.5513
3542 | 42169.5316 | 5717.0278 | 12114.5148
3543 | 42099.3915 | 5814.7232 | 11849.6879
3544 | 43407.0707 | 5763.1105 | 11878.1962
3545 | 44942.4648 | 5682.9265 | 11737.9055
3546 | 45255.6929 | 5500.4388 | 11570.607
3547 | 44524.5071 | 5341.9141 | 11365.0473
3548 | 44794.4982 | 5413.8032 | 11152.7357
3549 | 44995.3101 | 5499.5171 | 10739.3658
3550 | 41600.7247 | 5802.7417 | 9884.1177
3551 | 38214.7868 | 5445.1395 | 9358.2151
3552 | 36488.1891 | 4771.4095 | 9081.3848
3553 | 35683.9808 | 4335.4665 | 8950.8469
3554 | 36062.5448 | 4121.6425 | 8978.6049
3555 | 37509.5432 | 3997.219 | 8794.8016
3556 | 40936.7965 | 3927.1732 | 9060.3787
3557 | 49163.3574 | 3918.8783 | 10341.7504
3558 | 56298.424 | 3934.5464 | 11727.4025
3559 | 60532.7681 | 3973.256 | 12102.5113
3560 | 62364.0955 | 4792.6075 | 12069.5017
3561 | 64183.893 | 5683.8482 | 12131.7698
3562 | 66136.284 | 5964.0314 | 12125.768
3563 | 65015.9651 | 6147.4408 | 12141.5226
3564 | 64543.2405 | 6173.2472 | 12027.4895
3565 | 63726.5415 | 5764.0322 | 11942.7149
3566 | 63103.9287 | 5921.6353 | 11887.949
3567 | 61983.6098 | 6042.3721 | 11690.6418
3568 | 61335.0547 | 5998.1326 | 11536.8472
3569 | 60535.6506 | 5923.4786 | 11234.5095
3570 | 59582.5148 | 5764.0322 | 11010.9446
3571 | 57277.502 | 5649.7469 | 10837.6443
3572 | 55993.8434 | 5680.1616 | 10692.1021
3573 | 53717.6552 | 5784.3086 | 10392.7652
3574 | 49159.5141 | 5925.3219 | 9657.5519
3575 | 45730.3392 | 5491.2222 | 9142.9026
3576 | 43888.4427 | 4804.589 | 8884.0775
3577 | 42844.9897 | 4446.0651 | 8773.0453
3578 | 43258.1433 | 4163.117 | 8700.2742
3579 | 44164.1987 | 3940.0764 | 8632.7546
3580 | 46285.6945 | 3893.072 | 8950.8469
3581 | 52742.4206 | 3957.5878 | 10166.1995
3582 | 58351.7014 | 3986.1591 | 11519.5922
3583 | 60959.3732 | 4027.6336 | 12006.4834
3584 | 61200.5396 | 4784.3126 | 12112.2641
3585 | 62194.9907 | 5698.5947 | 12170.0309
3586 | 63462.3154 | 5968.6397 | 12333.5783
3587 | 62587.9671 | 6153.8924 | 12263.0579
3588 | 61581.0253 | 6243.293 | 12152.7759
3589 | 60461.6672 | 5802.7417 | 12122.7672
3590 | 59333.6618 | 5928.0868 | 12079.2545
3591 | 57736.7751 | 6092.1415 | 11889.4495
3592 | 57488.8829 | 6025.7823 | 11828.6818
3593 | 57231.3825 | 5935.4601 | 11541.3485
3594 | 56780.7569 | 5740.9908 | 11283.2736
3595 | 54831.2483 | 5588.9177 | 11113.7244
3596 | 54145.2212 | 5562.1897 | 10930.6713
3597 | 52606.9446 | 5641.452 | 10679.3484
3598 | 47598.1778 | 5858.041 | 10058.9184
3599 | 43811.5769 | 5462.6509 | 9436.2377
3600 | 41748.6914 | 4832.2387 | 9160.1576
3601 | 40748.4753 | 4505.9727 | 8971.853
3602 | 40970.4253 | 4214.7297 | 8968.8521
3603 | 42110.9214 | 4087.5412 | 8842.0653
3604 | 44691.6902 | 3952.9796 | 9150.4048
3605 | 51698.0067 | 3995.3757 | 10527.0542
3606 | 57676.2433 | 4025.7903 | 11847.4373
3607 | 60555.8278 | 4103.2094 | 12248.8037
3608 | 61264.9147 | 4790.7642 | 12268.3094
3609 | 62314.1327 | 5777.857 | 12341.0805
3610 | 63784.1909 | 6075.5517 | 12296.0674
3611 | 62771.4841 | 6211.035 | 12249.5539
3612 | 62102.7518 | 6306.8872 | 12214.2937
3613 | 61013.1793 | 5747.4424 | 12146.7741
3614 | 60079.2599 | 5929.9302 | 12115.265
3615 | 58621.6925 | 6081.0816 | 11893.2006
3616 | 58193.1657 | 6034.9989 | 11836.9342
3617 | 57804.0326 | 5953.8932 | 11673.3868
3618 | 56982.5296 | 5729.931 | 11582.6104
3619 | 54804.3453 | 5607.3508 | 11387.5539
3620 | 54035.6874 | 5621.1756 | 11240.5112
3621 | 52439.7615 | 5661.7285 | 10898.4119
3622 | 47668.3178 | 5898.5939 | 10196.9584
3623 | 44439.9548 | 5536.3833 | 9557.0228
3624 | 42271.3787 | 4869.1049 | 9285.444
3625 | 41317.2822 | 4437.7702 | 9165.4091
3626 | 41397.0304 | 4204.5914 | 9116.645
3627 | 42459.6999 | 4070.9514 | 9016.1158
3628 | 44769.5168 | 3993.5324 | 9250.1837
3629 | 52165.9272 | 3991.6891 | 10531.5555
3630 | 58070.1804 | 3976.9426 | 11902.9534
3631 | 61130.3996 | 4111.5043 | 12380.842
3632 | 61799.1319 | 4877.3998 | 12355.3346
3633 | 62886.7828 | 5732.6959 | 12452.8629
3634 | 64276.1319 | 5996.2893 | 12438.6088
3635 | 63213.4624 | 6045.1371 | 12260.057
3636 | 61697.2848 | 6141.9109 | 11934.4625
3637 | 60337.7212 | 5785.2303 | 11777.667
3638 | 58852.2898 | 5867.2576 | 11514.3406
3639 | 58065.3763 | 5987.0728 | 11290.0256
3640 | 57887.6242 | 5898.5939 | 11265.2684
3641 | 57456.215 | 5779.7003 | 11073.2127
3642 | 56340.7002 | 5576.9362 | 10706.3562
3643 | 54207.6746 | 5432.2363 | 10383.0124
3644 | 52890.3872 | 5424.8631 | 10196.2082
3645 | 51522.1762 | 5490.3006 | 10184.9549
3646 | 47781.6948 | 5784.3086 | 9682.3091
3647 | 44147.8648 | 5505.9687 | 9266.6885
3648 | 41932.2085 | 4893.9896 | 8952.3473
3649 | 40641.8241 | 4488.4613 | 8830.0619
3650 | 40107.6068 | 4228.5545 | 8686.0201
3651 | 39894.3043 | 4070.0298 | 8525.4735
3652 | 39550.3299 | 3918.8783 | 8473.7085
3653 | 41887.0498 | 3800.9064 | 8743.0366
3654 | 45607.3539 | 3769.5701 | 9133.9
3655 | 49497.7235 | 3719.8008 | 9734.8244
3656 | 52112.1211 | 3940.0764 | 10143.693
3657 | 53613.8864 | 4504.1294 | 10337.9993
3658 | 54617.9458 | 4887.538 | 10329.747
3659 | 53344.8562 | 5034.0812 | 10216.4641
3660 | 50964.8993 | 5137.3066 | 9976.3944
3661 | 48832.8345 | 5127.1684 | 9867.6129
3662 | 48116.061 | 5011.9615 | 9798.5929
3663 | 47518.4295 | 4973.252 | 9725.0715
3664 | 48211.1824 | 4865.4183 | 9734.8244
3665 | 48748.2821 | 4721.6401 | 9668.8052
3666 | 47964.2511 | 4737.3082 | 9472.2482
3667 | 45961.8973 | 4784.3126 | 9316.9531
3668 | 45533.3706 | 4866.3399 | 9133.1498
3669 | 45110.6087 | 5007.3532 | 9337.209
3670 | 41765.9862 | 5277.3982 | 9246.4327
3671 | 38537.6231 | 4981.5469 | 8860.8208
3672 | 36413.2449 | 4581.5485 | 8661.2629
3673 | 35302.5343 | 4181.5501 | 8535.9765
3674 | 34660.705 | 3898.6019 | 8411.4404
3675 | 34685.6864 | 3729.0173 | 8162.3681
3676 | 33963.148 | 3627.6352 | 8100.8503
3677 | 34580.9568 | 3550.2162 | 8216.3838
3678 | 36648.6464 | 3514.2716 | 8476.7093
3679 | 39734.8078 | 3349.2953 | 8901.3325
3680 | 42680.6891 | 3482.9354 | 9425.7347
3681 | 44850.2259 | 3837.7726 | 9722.0707
3682 | 47200.3973 | 4238.6927 | 9901.3727
3683 | 46191.5339 | 4436.8486 | 9871.364
3684 | 43970.1126 | 4620.258 | 9758.8313
3685 | 42276.1829 | 4576.0185 | 9646.2987
3686 | 41468.1313 | 4425.7887 | 9524.0132
3687 | 41298.0657 | 4327.1716 | 9558.5232
3688 | 42646.0995 | 4210.1214 | 9644.7982
3689 | 44369.8147 | 4156.6654 | 9733.3239
3690 | 44651.3357 | 4137.3106 | 9728.0724
3691 | 44475.5052 | 4277.4022 | 9672.5563
3692 | 45335.4412 | 4417.4938 | 9600.5354
3693 | 46632.5513 | 4668.1841 | 9628.2934
3694 | 43071.7437 | 5110.5786 | 9280.9427
3695 | 39950.9928 | 4889.3813 | 8889.329
3696 | 38273.397 | 4378.7843 | 8713.0279
3697 | 37456.698 | 4051.5967 | 8628.2533
3698 | 37972.6596 | 3809.2013 | 8547.2298
3699 | 39270.7306 | 3702.2893 | 8421.1932
3700 | 41940.8559 | 3707.8192 | 8796.3021
3701 | 51085.002 | 3691.2294 | 10051.4162
3702 | 57827.0924 | 3720.7224 | 11346.2919
3703 | 61294.7002 | 3934.5464 | 11908.9551
3704 | 62185.3825 | 4736.3866 | 12001.2319
3705 | 63308.5838 | 5710.5762 | 12122.7672
3706 | 64925.6478 | 6055.2753 | 12198.5391
3707 | 63843.7619 | 6227.6248 | 12167.7802
3708 | 63157.7347 | 6365.8731 | 12070.2519
3709 | 62298.7595 | 6018.4091 | 12003.4826
3710 | 61197.6571 | 6132.6943 | 11959.9699
3711 | 59780.4442 | 6286.6108 | 11680.1387
3712 | 59503.7274 | 6288.4541 | 11508.3389
3713 | 58955.0978 | 6201.8185 | 11141.4825
3714 | 57654.1444 | 5958.5015 | 10867.653
3715 | 55396.2119 | 5769.5621 | 10734.8645
3716 | 53970.3515 | 5771.4054 | 10530.0551
3717 | 52837.542 | 5756.659 | 10206.7113
3718 | 47499.2131 | 6005.5059 | 9575.028
3719 | 44144.9823 | 5645.1387 | 9104.6415
3720 | 42024.4474 | 5017.4914 | 8729.5327
3721 | 40862.8132 | 4594.4516 | 8595.9939
3722 | 40871.4606 | 4316.1117 | 8409.1897
3723 | 41999.466 | 4160.352 | 8340.9199
3724 | 44506.2515 | 4044.2234 | 8723.5309
3725 | 51996.8224 | 4093.0712 | 9896.8714
3726 | 58329.6025 | 4039.6151 | 11177.4929
3727 | 61299.5043 | 4210.1214 | 11533.0961
3728 | 61807.7793 | 4984.3118 | 11569.1065
3729 | 63237.483 | 5910.5754 | 11766.4138
3730 | 65028.4558 | 6199.9752 | 11776.1666
3731 | 64022.4748 | 6361.2648 | 11732.654
3732 | 63515.1606 | 6455.2737 | 11641.1274
3733 | 62491.8848 | 6055.2753 | 11531.5956
3734 | 61427.2937 | 6265.4127 | 11428.8158
3735 | 60083.1032 | 6385.2279 | 11100.2205
3736 | 59483.5501 | 6349.2833 | 11013.9455
3737 | 59023.3162 | 6273.7076 | 10620.8314
3738 | 57846.3088 | 6023.939 | 10293.7365
3739 | 55453.8612 | 5901.3588 | 10051.4162
3740 | 54173.085 | 5893.9856 | 9811.3466
3741 | 52952.8407 | 5839.6079 | 9665.0541
3742 | 47974.8201 | 6106.888 | 9388.974
3743 | 44415.9342 | 5691.2214 | 8854.0688
3744 | 42373.2259 | 5089.3805 | 8454.953
3745 | 41268.2802 | 4641.4561 | 8221.6353
3746 | 41208.7092 | 4314.2684 | 8022.0774
3747 | 42031.1732 | 4210.1214 | 7761.7519
3748 | 44487.9959 | 4070.0298 | 7791.7606
3749 | 51925.7216 | 4087.5412 | 8152.6153
3750 | 58377.6436 | 4108.7393 | 8643.2577
3751 | 61538.7491 | 4261.7341 | 9277.1916
3752 | 62233.4236 | 5005.5099 | 9730.323
3753 | 63181.7553 | 5938.2251 | 10040.9132
3754 | 64206.9527 | 6162.1873 | 10154.196
3755 | 63683.3045 | 6356.6566 | 10189.4563
3756 | 63127.9492 | 6494.9048 | 10062.6695
3757 | 62069.123 | 6098.5931 | 9944.8853
3758 | 61150.5769 | 6226.7032 | 9954.6381
3759 | 59795.8174 | 6347.44 | 9895.3709
3760 | 59117.4768 | 6300.4356 | 9867.6129
3761 | 58451.6269 | 6220.2516 | 9818.8487
3762 | 57446.6067 | 5965.8747 | 9731.0733
3763 | 55180.9877 | 5805.5067 | 9557.773
3764 | 53455.3507 | 5756.659 | 9331.9575
3765 | 52493.5676 | 5729.0093 | 9317.7033
3766 | 48042.0777 | 5948.3633 | 8992.1089
3767 | 44378.4621 | 5539.1483 | 8543.4787
3768 | 42218.5335 | 4983.3902 | 8270.3995
3769 | 40435.2473 | 4514.2676 | 8136.1105
3770 | 40290.1631 | 4314.2684 | 8075.3429
3771 | 40464.0719 | 4097.6794 | 7878.0356
3772 | 39719.4346 | 3978.7859 | 8235.8895
3773 | 41759.2604 | 3969.5693 | 9465.4962
3774 | 45394.0513 | 3854.3624 | 10824.1404
3775 | 47872.0121 | 3637.7734 | 11316.2832
3776 | 49814.7949 | 3819.3395 | 11523.3433
3777 | 50881.3077 | 4168.6469 | 11705.6461
3778 | 52615.592 | 4510.581 | 11774.6662
3779 | 52137.1025 | 4733.6216 | 11695.1431
3780 | 50818.8543 | 4844.2202 | 11630.6244
3781 | 49465.0556 | 4776.0177 | 11560.8541
3782 | 48682.9462 | 4620.258 | 11504.5878
3783 | 48154.4939 | 4549.2905 | 11248.7636
3784 | 49344.9528 | 4446.9868 | 11088.217
3785 | 50297.1277 | 4403.669 | 10819.6391
3786 | 49916.6421 | 4439.6135 | 10701.8549
3787 | 48552.2744 | 4518.8759 | 10359.7557
3788 | 47835.5009 | 4648.8293 | 10128.6886
3789 | 48559.0001 | 4817.4922 | 10001.1516
3790 | 44804.1064 | 5145.6015 | 9558.5232
3791 | 41240.4164 | 4938.2291 | 8948.5962
3792 | 39304.3594 | 4581.5485 | 8653.0105
3793 | 38477.0913 | 4160.352 | 8545.7294
3794 | 38469.4048 | 3913.3484 | 8350.6728
3795 | 39059.3497 | 3770.4918 | 8203.6301
3796 | 41131.8434 | 3746.5288 | 8557.7328
3797 | 48184.2794 | 3700.446 | 9703.3152
3798 | 54232.656 | 3786.1599 | 11049.2057
3799 | 57800.1894 | 3841.4593 | 11533.8463
3800 | 58988.7266 | 4474.6364 | 11663.634
3801 | 60157.0866 | 5299.5179 | 11781.4181
3802 | 61244.7374 | 5602.7425 | 11725.1518
3803 | 60479.9229 | 5753.894 | 11617.8707
3804 | 59121.3201 | 5844.2162 | 11354.5443
3805 | 57754.0699 | 5606.4291 | 11141.4825
3806 | 56762.5012 | 5665.4151 | 10927.6704
3807 | 56259.0303 | 5659.8852 | 10761.8723
3808 | 56123.5544 | 5576.9362 | 10611.0786
3809 | 55683.4978 | 5491.2222 | 10282.4832
3810 | 54744.7743 | 5325.3243 | 9956.8888
3811 | 52354.2484 | 5291.223 | 9610.2882
3812 | 51284.8531 | 5364.0338 | 9349.9627
3813 | 50615.1599 | 5421.1764 | 9323.7051
3814 | 46950.5835 | 5592.6043 | 9064.88
3815 | 43654.9629 | 5287.5364 | 8617
3816 | 41450.8365 | 4694.9121 | 8371.6789
3817 | 40191.1984 | 4275.5589 | 8127.8581
3818 | 39475.3857 | 4017.4954 | 7911.0452
3819 | 39139.0979 | 3924.4082 | 7661.2227
3820 | 38859.4986 | 3799.0631 | 7644.718
3821 | 41554.6053 | 3702.2893 | 7869.7832
3822 | 45071.215 | 3701.3677 | 8370.1784
3823 | 48689.672 | 3637.7734 | 8972.6032
3824 | 51367.4838 | 3944.6847 | 9495.5049
3825 | 52639.6126 | 4350.213 | 9785.0889
3826 | 53729.1851 | 4812.8839 | 9879.6164
3827 | 52542.5695 | 4926.2475 | 9866.1124
3828 | 50604.5909 | 5083.8506 | 9785.0889
3829 | 49152.7883 | 5016.5698 | 9660.5528
3830 | 48444.6623 | 4843.2986 | 9552.5215
3831 | 47946.9563 | 4764.0362 | 9474.4988
3832 | 48575.3341 | 4694.9121 | 9516.511
3833 | 48853.9726 | 4615.6497 | 9454.2429
3834 | 47952.7212 | 4591.6867 | 9225.4266
3835 | 45903.2872 | 4693.0688 | 9019.8669
3836 | 44780.0859 | 4771.4095 | 8826.3108
3837 | 45430.5626 | 4915.1877 | 8880.3264
3838 | 42767.1631 | 5181.5461 | 8752.0392
3839 | 39551.2907 | 4937.3074 | 8366.4273
3840 | 37330.8303 | 4547.4472 | 8093.3481
3841 | 35801.2011 | 4179.7068 | 7919.2976
3842 | 35361.1445 | 3813.8096 | 7688.9808
3843 | 35043.1123 | 3671.8747 | 7425.6544
3844 | 34229.2958 | 3614.7321 | 7400.8972
3845 | 35088.2709 | 3539.1563 | 7580.1992
3846 | 37346.2034 | 3470.0322 | 7873.5343
3847 | 40547.6635 | 3271.8763 | 8436.9478
3848 | 42786.3795 | 3464.5022 | 9100.8904
3849 | 44677.2779 | 3792.6115 | 9492.504
3850 | 47060.1173 | 4115.1909 | 9740.8261
3851 | 46196.338 | 4321.6417 | 9728.8226
3852 | 44234.3388 | 4505.9727 | 9677.8078
3853 | 42797.9094 | 4475.5581 | 9616.29
3854 | 42463.5432 | 4300.4436 | 9615.5397
3855 | 42398.2073 | 4188.9233 | 9557.773
3856 | 43636.7073 | 4053.44 | 9594.5336
3857 | 45440.1708 | 4034.0852 | 9615.5397
3858 | 45913.8562 | 4107.8176 | 9659.8026
3859 | 45640.0219 | 4139.1539 | 9566.7756
3860 | 45923.4644 | 4353.8996 | 9527.7643
3861 | 46811.2643 | 4571.4103 | 9511.2595
3862 | 43586.7445 | 4985.2335 | 9177.4126
3863 | 40614.921 | 4747.4464 | 8653.7607
3864 | 38774.9463 | 4273.7156 | 8441.4491
3865 | 38058.1728 | 3986.1591 | 8338.6693
3866 | 38355.0669 | 3788.9249 | 8180.3734
3867 | 39367.7736 | 3671.8747 | 8028.0792
3868 | 42616.314 | 3611.0454 | 8385.1828
3869 | 51647.0831 | 3629.4785 | 9768.5841
3870 | 58488.1382 | 3633.1652 | 11109.9733
3871 | 62291.073 | 3870.9522 | 11658.3824
3872 | 63162.5388 | 4587.0784 | 11740.9064
3873 | 64797.8584 | 5645.1387 | 11908.9551
3874 | 66112.2634 | 5958.5015 | 12034.9917
3875 | 65227.346 | 6152.0491 | 12037.2423
3876 | 64945.8251 | 6248.8229 | 12040.9934
3877 | 64023.4356 | 5859.8844 | 11952.4678
3878 | 63076.0648 | 6039.6071 | 11887.949
3879 | 61497.4337 | 6094.9065 | 11686.8907
3880 | 61035.2782 | 6043.2938 | 11592.3633
3881 | 60454.9415 | 5992.6027 | 11302.029
3882 | 59477.7852 | 5745.5991 | 10975.6844
3883 | 56998.8635 | 5640.5304 | 10702.6051
3884 | 55146.3981 | 5623.0189 | 10354.5041
3885 | 53886.76 | 5562.1897 | 10174.4519
3886 | 49023.0773 | 5895.8289 | 9662.8035
3887 | 45302.7732 | 5545.5999 | 9061.1289
3888 | 43449.3469 | 4942.8373 | 8754.2899
3889 | 42389.5599 | 4500.4428 | 8560.7337
3890 | 42407.8155 | 4263.5774 | 8377.6806
3891 | 43228.3578 | 4100.4444 | 8259.1462
3892 | 45570.8426 | 3995.3757 | 8598.9948
3893 | 53778.1871 | 4020.2604 | 9773.0855
3894 | 60251.2471 | 4022.1037 | 11011.6948
3895 | 62915.6075 | 4129.9374 | 11476.8298
3896 | 63541.1028 | 4841.4553 | 11628.3737
3897 | 64728.6792 | 5828.5481 | 11805.4251
3898 | 65622.244 | 6104.123 | 11867.6932
3899 | 65109.1649 | 6234.0764 | 11848.9377
3900 | 64735.405 | 6355.7349 | 11764.1631
3901 | 63724.6199 | 5872.7875 | 11696.6435
3902 | 62736.8945 | 6024.8606 | 11695.1431
3903 | 61556.0439 | 6156.6574 | 11452.0726
3904 | 61176.5191 | 6119.7911 | 11323.0351
3905 | 60436.6859 | 6050.667 | 11023.6983
3906 | 59641.125 | 5885.6907 | 10776.1265
3907 | 57323.6215 | 5706.8896 | 10530.0551
3908 | 55466.3519 | 5663.5718 | 10256.9758
3909 | 53481.293 | 5607.3508 | 10049.1655
3910 | 48867.4241 | 5877.3958 | 9476.7495
3911 | 45464.1914 | 5526.2451 | 8925.3395
3912 | 43705.8865 | 4944.6806 | 8698.0235
3913 | 42269.4571 | 4542.8389 | 8593.7433
3914 | 42383.795 | 4274.6372 | 8427.195
3915 | 43187.0424 | 4099.5227 | 8289.1549
3916 | 45659.2383 | 4053.44 | 8583.2402
3917 | 53436.1343 | 4044.2234 | 9734.8244
3918 | 59693.9702 | 4040.5368 | 10934.4224
3919 | 62388.116 | 4025.7903 | 11419.063
3920 | 63351.8208 | 4687.5388 | 11590.8628
3921 | 64556.692 | 5578.7795 | 11777.667
3922 | 65444.4919 | 5878.3175 | 11788.1701
3923 | 64357.8018 | 6003.6626 | 11805.4251
3924 | 63702.521 | 6101.358 | 11777.667
3925 | 62945.393 | 5674.6316 | 11675.6374
3926 | 61615.6149 | 5799.9768 | 11611.8689
3927 | 60760.483 | 5891.2206 | 11347.7923
3928 | 60624.0462 | 5861.7277 | 11223.2562
3929 | 59967.8046 | 5822.0965 | 11014.6957
3930 | 59350.9566 | 5741.9125 | 10840.6452
3931 | 56590.514 | 5641.452 | 10678.5982
3932 | 55013.8046 | 5718.8711 | 10473.7887
3933 | 53606.1999 | 5753.894 | 10186.4554
3934 | 48973.1145 | 5862.6493 | 9661.303
3935 | 45096.1964 | 5432.2363 | 9063.3795
3936 | 43146.6879 | 4828.5521 | 8852.5684
3937 | 41927.4043 | 4542.8389 | 8716.0288
3938 | 41825.5572 | 4317.0334 | 8565.235
3939 | 42627.8438 | 4155.7437 | 8444.45
3940 | 45008.7616 | 4033.1636 | 8717.5292
3941 | 52882.7006 | 4043.3018 | 9745.3274
3942 | 58633.2223 | 4136.389 | 10982.4363
3943 | 61501.277 | 4212.8863 | 11434.0673
3944 | 62062.3972 | 4898.5979 | 11468.5774
3945 | 63469.0412 | 5809.1933 | 11586.3615
3946 | 65020.7692 | 6094.9065 | 11646.3789
3947 | 64593.2033 | 6221.1732 | 11658.3824
3948 | 64013.8274 | 6286.6108 | 11565.3554
3949 | 63330.6827 | 5857.1194 | 11536.8472
3950 | 62541.8476 | 5999.976 | 11491.8341
3951 | 61655.0086 | 6049.7453 | 11190.9968
3952 | 61267.7972 | 5995.3677 | 11088.217
3953 | 60793.1509 | 5927.1652 | 10883.4076
3954 | 59976.452 | 5720.7144 | 10681.599
3955 | 57683.9299 | 5658.0418 | 10516.5512
3956 | 55748.8337 | 5680.1616 | 10343.2509
3957 | 53791.6386 | 5631.3138 | 10214.2134
3958 | 49265.2045 | 5919.7919 | 9837.6042
3959 | 45947.485 | 5500.4388 | 9334.2081
3960 | 43886.5211 | 4908.7361 | 9070.8817
3961 | 42792.1444 | 4466.3415 | 8907.3343
3962 | 42928.5812 | 4199.9832 | 8739.2855
3963 | 43671.2969 | 4078.3247 | 8578.7389
3964 | 45836.0296 | 4030.3986 | 8980.1054
3965 | 53330.4438 | 4046.0667 | 10079.9245
3966 | 59575.789 | 4014.7305 | 11266.7688
3967 | 62796.4655 | 4142.8405 | 11762.6627
3968 | 63836.0753 | 4862.6533 | 11906.7045
3969 | 65090.9093 | 5769.5621 | 11980.976
3970 | 66007.5338 | 6008.2709 | 11968.9725
3971 | 65397.4116 | 6122.5561 | 11916.4573
3972 | 63898.5287 | 6220.2516 | 11647.1292
3973 | 62404.45 | 5862.6493 | 11317.7836
3974 | 61405.1948 | 5998.1326 | 11059.7087
3975 | 60694.1862 | 6042.3721 | 10765.6234
3976 | 60684.578 | 5964.0314 | 10590.0725
3977 | 60297.3666 | 5846.9812 | 10346.2517
3978 | 58968.5493 | 5659.8852 | 9962.8905
3979 | 55973.6661 | 5573.2496 | 9766.3335
3980 | 53895.4074 | 5529.9318 | 9515.7608
3981 | 52431.1141 | 5529.0101 | 9394.9758
3982 | 48490.7817 | 5761.2672 | 9174.4118
3983 | 45489.1727 | 5431.3146 | 8763.2925
3984 | 43461.8376 | 4882.9297 | 8553.9818
3985 | 42102.274 | 4478.3231 | 8369.4282
3986 | 41741.9656 | 4241.4577 | 8191.6266
3987 | 41375.8923 | 4059.8916 | 7970.3124
3988 | 41104.9404 | 3900.4452 | 7934.302
3989 | 43033.3109 | 3908.7401 | 8231.3882
3990 | 46788.2045 | 3848.8325 | 8682.269
3991 | 50431.6429 | 3635.9301 | 9221.6755
3992 | 52857.7193 | 3892.1503 | 9710.0672
3993 | 54515.1378 | 4431.3186 | 9995.9001
3994 | 55358.7398 | 4844.2202 | 10076.9236
3995 | 53654.241 | 5045.1411 | 10103.9314
3996 | 51106.1401 | 5205.5091 | 10007.9036
3997 | 49187.3779 | 5158.5047 | 9879.6164
3998 | 48571.4908 | 4907.8144 | 9782.8383
3999 | 48096.8446 | 4950.2106 | 9742.3265
4000 | 48729.0657 | 4860.81 | 9812.847
4001 | 48689.672 | 4776.0177 | 9797.8426
4002 | 48116.061 | 4784.3126 | 9583.2804
4003 | 45891.7573 | 4877.3998 | 9365.7173
4004 | 44746.4571 | 5033.1596 | 9289.9453
4005 | 45290.2825 | 5062.6525 | 9163.1585
4006 | 42578.8419 | 5189.841 | 8992.1089
4007 | 39589.7236 | 4916.1093 | 8632.7546
4008 | 37326.987 | 4516.1109 | 8436.9478
4009 | 36095.2128 | 4118.8775 | 8226.1366
4010 | 35614.8016 | 3774.1784 | 8030.3298
4011 | 35156.4893 | 3623.027 | 7797.0121
4012 | 34633.802 | 3586.1607 | 7806.765
4013 | 35271.788 | 3534.548 | 8014.5753
4014 | 37708.4335 | 3490.3086 | 8328.1662
4015 | 40844.5576 | 3256.2081 | 8786.5492
4016 | 43313.871 | 3403.673 | 9247.1829
4017 | 45112.5304 | 3737.3122 | 9727.3222
4018 | 47595.2953 | 4084.7763 | 10003.4023
4019 | 46603.7267 | 4410.1206 | 10079.9245
4020 | 44417.8558 | 4635.9261 | 9977.8949
4021 | 43058.2922 | 4599.9816 | 9895.3709
4022 | 42146.4718 | 4394.4524 | 9917.1272
4023 | 42018.6825 | 4324.4066 | 9909.6251
4024 | 43284.0855 | 4181.5501 | 9991.3988
4025 | 44929.0133 | 4141.9189 | 10022.9079
4026 | 45492.0552 | 4157.587 | 10002.6521
4027 | 45077.9408 | 4212.8863 | 9899.8722
4028 | 45493.016 | 4363.1162 | 9723.5711
4029 | 46752.6541 | 4631.3178 | 9641.0471
4030 | 43379.2069 | 5041.4545 | 9243.4318
4031 | 40413.1483 | 4787.0776 | 8775.296
4032 | 39040.1332 | 4368.6461 | 8609.4979
4033 | 38151.3726 | 4006.4356 | 8475.9591
4034 | 38426.1677 | 3807.358 | 8405.4387
4035 | 39693.4924 | 3703.211 | 8261.3969
4036 | 42861.3237 | 3661.7365 | 8604.9966
4037 | 51900.7402 | 3646.99 | 9740.0759
4038 | 58772.5416 | 3729.0173 | 11193.2475
4039 | 62010.5128 | 3885.6987 | 11861.6914
4040 | 62648.4989 | 4578.7835 | 12003.4826
4041 | 64009.0233 | 5610.1158 | 12252.5548
4042 | 65714.483 | 5978.7779 | 12323.8255
4043 | 64722.9143 | 6132.6943 | 12314.8229
4044 | 64282.8577 | 6265.4127 | 12240.5513
4045 | 63324.9178 | 5868.1792 | 12161.7785
4046 | 62758.9934 | 5940.99 | 12023.7384
4047 | 61691.5198 | 6060.8052 | 11668.8855
4048 | 61170.7541 | 6002.7409 | 11518.8419
4049 | 60719.1676 | 5929.9302 | 11214.2536
4050 | 59689.1661 | 5747.4424 | 10959.9298
4051 | 57316.8957 | 5627.6272 | 10737.1151
4052 | 55287.6389 | 5607.3508 | 10438.5285
4053 | 53870.426 | 5605.5075 | 10293.7365
4054 | 48787.6758 | 5919.7919 | 9695.813
4055 | 45364.2658 | 5514.2636 | 9219.4248
4056 | 43474.3283 | 4892.1463 | 8953.0975
4057 | 42575.9594 | 4475.5581 | 8827.8112
4058 | 42404.933 | 4224.8679 | 8682.269
4059 | 43015.0552 | 4074.638 | 8550.2307
4060 | 45289.3217 | 3978.7859 | 8830.0619
4061 | 53041.2363 | 3961.2744 | 9974.894
4062 | 59409.5668 | 4072.7947 | 11116.7253
4063 | 62212.2855 | 4140.0756 | 11551.1013
4064 | 62715.7564 | 4836.847 | 11650.8803
4065 | 64017.6707 | 5793.5252 | 11841.4355
4066 | 65308.0551 | 6107.8096 | 11904.4538
4067 | 64452.9232 | 6248.8229 | 11908.9551
4068 | 64031.1222 | 6314.2604 | 11784.419
4069 | 63341.2518 | 5882.9257 | 11701.1448
4070 | 62582.2021 | 6116.1045 | 11641.8776
4071 | 61149.616 | 6109.6529 | 11373.2997
4072 | 60821.0148 | 6029.4689 | 11197.7488
4073 | 60218.5792 | 5944.6766 | 10924.6696
4074 | 59140.5365 | 5794.4468 | 10604.3266
4075 | 56819.1898 | 5641.452 | 10359.7557
4076 | 54968.6459 | 5551.1298 | 10114.4345
4077 | 54271.0889 | 5539.1483 | 9983.8966
4078 | 49703.3395 | 5915.1837 | 9602.0358
4079 | 45632.3353 | 5554.8165 | 9077.6337
4080 | 43888.4427 | 4889.3813 | 8788.7999
4081 | 42772.928 | 4387.0792 | 8625.2524
4082 | 42816.165 | 4127.1724 | 8486.4622
4083 | 43667.4536 | 3989.8458 | 8335.6684
4084 | 46079.1177 | 3999.984 | 8620.0009
4085 | 53908.8589 | 4025.7903 | 9642.5476
4086 | 60204.1668 | 4030.3986 | 10873.6548
4087 | 63445.0206 | 4103.2094 | 11338.0395
4088 | 64029.2006 | 4817.4922 | 11544.3493
4089 | 65293.6428 | 5700.438 | 11602.1161
4090 | 66683.9527 | 6031.3122 | 11674.8872
4091 | 66093.047 | 6154.814 | 11714.6488
4092 | 65465.63 | 6265.4127 | 11761.1622
4093 | 64644.1269 | 5838.6863 | 11686.1405
4094 | 63769.7785 | 6050.667 | 11636.6261
4095 | 62500.5322 | 6077.395 | 11426.5652
4096 | 61768.3856 | 6017.4874 | 11264.5182
4097 | 61212.0695 | 5941.9117 | 10950.9272
4098 | 60096.5547 | 5812.8799 | 10671.8462
4099 | 57358.2111 | 5654.3552 | 10539.0577
4100 | 55927.5466 | 5532.6967 | 10311.7417
4101 | 54375.8185 | 5511.4987 | 10112.1838
4102 | 49575.5502 | 5871.8659 | 9539.7678
4103 | 45607.3539 | 5507.812 | 8956.8486
4104 | 43537.7426 | 4921.6393 | 8695.0227
4105 | 42501.0153 | 4482.0097 | 8596.7442
4106 | 42313.6549 | 4217.4946 | 8474.4587
4107 | 43193.7682 | 4082.9329 | 8266.6484
4108 | 45360.4226 | 4025.7903 | 8567.4857
4109 | 52791.4225 | 3994.454 | 9814.3474
4110 | 59152.0664 | 4017.4954 | 11126.4781
4111 | 62648.4989 | 4103.2094 | 11704.8959
4112 | 63557.4368 | 4755.7413 | 11900.7027
4113 | 65365.7044 | 5732.6959 | 12068.7515
4114 | 67172.0504 | 6045.1371 | 12021.4878
4115 | 66833.841 | 6175.0905 | 11929.211
4116 | 65896.0784 | 6273.7076 | 11717.6496
4117 | 64446.1975 | 5870.9442 | 11473.8289
4118 | 63347.0167 | 5964.0314 | 11280.2727
4119 | 61971.1191 | 6036.8422 | 11070.2118
4120 | 61562.7696 | 5982.4645 | 10931.4215
4121 | 60385.7623 | 5917.027 | 10644.0882
4122 | 59125.1634 | 5739.1475 | 10310.2413
4123 | 56767.3053 | 5574.1712 | 10040.9132
4124 | 54755.3434 | 5495.8305 | 9715.3187
4125 | 53239.1657 | 5402.7433 | 9434.7373
4126 | 48748.2821 | 5776.0137 | 8923.0888
4127 | 45322.9505 | 5493.9872 | 8385.933
4128 | 43604.0393 | 4901.3628 | 8049.8355
4129 | 42745.0642 | 4421.1804 | 7824.02
4130 | 42844.9897 | 4208.2781 | 7622.9616
4131 | 43525.2519 | 4035.9285 | 7413.6509
4132 | 45536.253 | 4024.8687 | 7305.6196
4133 | 52820.2472 | 4001.8273 | 7619.2106
4134 | 58638.0264 | 3989.8458 | 8093.3481
4135 | 61825.0741 | 4099.5227 | 8654.5109
4136 | 62981.9042 | 4796.2941 | 9160.1576
4137 | 64703.6979 | 5727.166 | 9439.9888
4138 | 65742.3468 | 6000.8976 | 9563.0245
4139 | 64794.0152 | 6097.6714 | 9527.7643
4140 | 63168.3038 | 6224.8598 | 9253.1846
4141 | 61321.6032 | 5823.0181 | 9025.1184
4142 | 59880.3697 | 5916.1053 | 8848.0671
4143 | 58753.3251 | 5988.9161 | 8734.034
4144 | 58659.1645 | 5933.6168 | 8704.0253
4145 | 58116.2999 | 5852.5111 | 8547.2298
4146 | 56707.7344 | 5588.9177 | 8375.43
4147 | 54070.277 | 5538.2267 | 8271.1497
4148 | 52047.746 | 5485.6923 | 8186.3751
4149 | 51142.6514 | 5457.121 | 8294.4064
4150 | 47570.3139 | 5722.5577 | 8104.6014
4151 | 44288.1448 | 5482.9273 | 7856.2793
4152 | 42315.5766 | 4929.9342 | 7598.2045
4153 | 40530.3687 | 4583.3918 | 7436.9077
4154 | 40033.6235 | 4281.0888 | 7251.6039
4155 | 39855.8714 | 4098.6011 | 6996.5299
4156 | 39580.1154 | 3963.1178 | 6957.5186
4157 | 41852.4602 | 3910.5834 | 7043.7936
4158 | 45339.2845 | 3802.7497 | 7238.8502
4159 | 49339.1879 | 3705.9759 | 7595.2036
4160 | 52076.5707 | 3944.6847 | 8031.8303
4161 | 53761.8531 | 4410.1206 | 8353.6736
4162 | 54690.9683 | 4858.9667 | 8608.7476
4163 | 53324.6789 | 5046.9844 | 8731.0331
4164 | 51120.5525 | 5163.113 | 8670.2655
4165 | 49226.7716 | 5098.5971 | 8603.4961
4166 | 48233.2813 | 4929.9342 | 8525.4735
4167 | 47553.98 | 4905.9711 | 8580.9896
4168 | 47755.7526 | 4802.7457 | 8659.7624
4169 | 48073.7848 | 4672.7923 | 8689.7712
4170 | 47474.2317 | 4660.8108 | 8567.4857
4171 | 45214.3776 | 4764.0362 | 8424.1941
4172 | 44074.8423 | 4719.7968 | 8296.6571
4173 | 44705.1417 | 4736.3866 | 8275.651
4174 | 42364.5785 | 5088.4589 | 8150.3647
4175 | 39283.2213 | 4779.7043 | 7788.0095
4176 | 37046.4269 | 4450.6734 | 7526.1836
4177 | 36014.5037 | 4145.6055 | 7401.6474
4178 | 35489.8947 | 3897.6802 | 7232.8485
4179 | 35009.4835 | 3692.1511 | 7040.0425
4180 | 34314.809 | 3545.6079 | 7022.0373
4181 | 35077.7019 | 3516.1149 | 7156.3263
4182 | 37206.8842 | 3437.7742 | 7481.1705
4183 | 40112.4109 | 3256.2081 | 7879.5361
4184 | 42721.0436 | 3422.1061 | 8370.1784
4185 | 45050.0769 | 3672.7963 | 8743.7868
4186 | 47241.7127 | 4042.3801 | 8935.0923
4187 | 46737.281 | 4308.7385 | 9025.8687
4188 | 44531.2329 | 4537.309 | 8912.5858
4189 | 42872.8535 | 4508.7377 | 8821.0592
4190 | 42163.7666 | 4287.5404 | 8784.2986
4191 | 41925.4827 | 4207.3564 | 8828.5614
4192 | 43097.686 | 4139.1539 | 8869.8234
4193 | 44634.0409 | 4082.9329 | 8932.8417
4194 | 45073.1367 | 4076.4814 | 8906.5841
4195 | 44585.0389 | 4125.3291 | 8814.3073
4196 | 44812.7538 | 4358.5079 | 8740.0357
4197 | 46813.1859 | 4576.9402 | 8785.0488
4198 | 43429.1697 | 5030.3946 | 8639.5066
4199 | 40311.3012 | 4794.4508 | 8225.3864
4200 | 38710.5712 | 4410.1206 | 8054.3368
4201 | 38138.8819 | 4040.5368 | 8004.0722
4202 | 38615.4497 | 3840.5376 | 7837.5239
4203 | 39682.9234 | 3738.2339 | 7767.7536
4204 | 42849.7938 | 3691.2294 | 8113.604
4205 | 51109.0226 | 3730.8606 | 9290.6955
4206 | 58010.6095 | 3729.939 | 10576.5686
4207 | 61730.9135 | 3880.1688 | 11231.5086
4208 | 62934.8239 | 4611.9631 | 11460.325
4209 | 64486.552 | 5579.7011 | 11686.1405
4210 | 66131.4798 | 5935.4601 | 11838.4347
4211 | 65726.0128 | 6075.5517 | 11785.9194
4212 | 64952.5508 | 6182.4637 | 11779.9177
4213 | 63797.6424 | 5777.857 | 11755.9107
4214 | 62956.9228 | 5935.4601 | 11640.3772
4215 | 61813.5443 | 6068.1784 | 11324.5356
4216 | 61168.8325 | 6016.5658 | 11055.2074
4217 | 60403.0571 | 5953.8932 | 10859.4006
4218 | 59083.848 | 5839.6079 | 10691.3519
4219 | 56676.0272 | 5626.7056 | 10359.7557
4220 | 54736.1269 | 5592.6043 | 10116.6851
4221 | 52709.7526 | 5535.4617 | 9889.3692
4222 | 48345.6976 | 5866.3359 | 9476.7495
4223 | 44729.1623 | 5522.5585 | 9036.3717
4224 | 42718.1611 | 4940.0724 | 8743.0366
4225 | 41717.9451 | 4524.4058 | 8596.7442
4226 | 41839.9695 | 4245.1443 | 8395.6858
4227 | 42633.6088 | 4070.9514 | 8296.6571
4228 | 44988.5843 | 3978.7859 | 8528.4744
4229 | 52337.9144 | 4010.1222 | 9545.0193
4230 | 58273.8748 | 3994.454 | 10744.6173
4231 | 61564.6913 | 4017.4954 | 11401.0578
4232 | 62864.6839 | 4713.3452 | 11623.8724
4233 | 64920.8437 | 5675.5533 | 11877.446
4234 | 66714.699 | 6023.939 | 11942.7149
4235 | 65484.8464 | 6156.6574 | 11935.963
4236 | 64518.2591 | 6227.6248 | 11911.2058
4237 | 63923.5101 | 5813.8016 | 11757.4112
4238 | 63473.8453 | 5988.9161 | 11690.6418
4239 | 62519.7487 | 6095.8281 | 11393.5556
4240 | 62382.3511 | 6015.6441 | 11292.2762
4241 | 61991.2964 | 5967.718 | 11096.4694
4242 | 60983.3938 | 5831.313 | 10837.6443
4243 | 58627.4574 | 5698.5947 | 10422.7739
4244 | 57372.6234 | 5661.7285 | 10147.4441
4245 | 55686.3802 | 5579.7011 | 9900.6225
4246 | 51287.7356 | 5915.1837 | 9452.7425
4247 | 48144.8857 | 5580.6228 | 8919.3378
4248 | 46288.5769 | 4974.1736 | 8656.7616
4249 | 45243.2022 | 4512.4243 | 8497.7154
4250 | 45587.1766 | 4246.9876 | 8454.953
4251 | 46488.428 | 4118.8775 | 8388.1837
4252 | 48737.7131 | 4011.9655 | 8680.7685
4253 | 55305.8946 | 4020.2604 | 9749.8287
4254 | 61376.3701 | 4026.712 | 10901.4128
4255 | 64657.5784 | 4097.6794 | 11446.821
4256 | 65392.6075 | 4779.7043 | 11630.6244
4257 | 66907.8243 | 5715.1845 | 11825.681
4258 | 68370.1959 | 6059.8836 | 11938.2136
4259 | 67553.4969 | 6228.5465 | 11925.4599
4260 | 66603.2436 | 6356.6566 | 11812.177
4261 | 65344.5664 | 5919.7919 | 11722.9011
4262 | 64096.4581 | 6105.0447 | 11611.8689
4263 | 62856.9973 | 6176.9338 | 11359.0456
4264 | 62129.6548 | 6117.9478 | 11320.7845
4265 | 61360.9969 | 6052.5103 | 11070.2118
4266 | 60051.3961 | 5934.5384 | 10851.1482
4267 | 57199.6754 | 5805.5067 | 10599.0751
4268 | 55425.0365 | 5730.8526 | 10381.512
4269 | 54036.6483 | 5611.9591 | 10101.6808
4270 | 49237.3407 | 5969.5613 | 9569.7765
4271 | 46040.6848 | 5561.268 | 9052.1263
4272 | 43489.7015 | 4987.0768 | 8854.0688
4273 | 42661.4726 | 4528.0925 | 8717.5292
4274 | 42605.7449 | 4261.7341 | 8619.2507
4275 | 43346.5389 | 4093.0712 | 8502.2167
4276 | 45792.7926 | 3965.8827 | 8749.0383
4277 | 52803.9132 | 3964.9611 | 9790.3405
4278 | 59137.6541 | 4017.4954 | 10918.6678
4279 | 62168.0877 | 4131.7807 | 11450.5721
4280 | 63148.1265 | 4813.8056 | 11582.6104
4281 | 64082.0458 | 5791.6819 | 11782.1683
4282 | 65677.9717 | 6055.2753 | 11743.157
4283 | 64290.5443 | 6203.6618 | 11760.412
4284 | 63457.5113 | 6343.7534 | 11803.9247
4285 | 62145.028 | 5940.0684 | 11646.3789
4286 | 60970.9031 | 6069.1001 | 11555.6026
4287 | 59753.5412 | 6132.6943 | 11270.5199
4288 | 59403.8018 | 6057.1186 | 11177.4929
4289 | 58810.9745 | 6004.5842 | 10911.1656
4290 | 57874.1727 | 5811.9583 | 10739.3658
4291 | 55366.4264 | 5680.1616 | 10509.049
4292 | 53528.3732 | 5664.4934 | 10211.9628
4293 | 52622.3178 | 5543.7566 | 10050.666
4294 | 48693.5152 | 5871.8659 | 9626.793
4295 | 45265.3011 | 5597.2126 | 9176.6624
4296 | 43270.634 | 5044.2194 | 8956.8486
4297 | 42152.2368 | 4601.8249 | 8853.3186
4298 | 42281.9478 | 4302.2869 | 8723.5309
4299 | 43408.9924 | 4123.4858 | 8505.9678
4300 | 45462.2697 | 4015.6521 | 8806.8051
4301 | 52224.5373 | 4041.4585 | 9914.1264
4302 | 58258.5016 | 4058.9699 | 11000.4415
4303 | 61186.1273 | 4094.9145 | 11411.5608
4304 | 62147.9104 | 4776.0177 | 11681.6392
4305 | 63134.675 | 5683.8482 | 11875.9456
4306 | 64553.8096 | 5987.9944 | 11805.4251
4307 | 63455.5896 | 6127.1644 | 11739.4059
4308 | 62369.8604 | 6146.5191 | 11455.0734
4309 | 60714.3635 | 5852.5111 | 11308.0308
4310 | 59637.2817 | 6008.2709 | 11015.4459
4311 | 58795.6013 | 6049.7453 | 10723.6112
4312 | 58688.95 | 5997.211 | 10604.3266
4313 | 58648.5955 | 5895.8289 | 10401.0176
4314 | 56964.2739 | 5761.2672 | 10076.9236
4315 | 54578.5521 | 5691.2214 | 9715.3187
4316 | 52882.7006 | 5585.2311 | 9460.9949
4317 | 51935.3298 | 5556.6598 | 9279.4422
4318 | 47748.0661 | 5803.6634 | 9083.6354
4319 | 44487.9959 | 5448.8261 | 8735.5344
4320 | 42340.5579 | 4931.7775 | 8519.4717
4321 | 41164.5114 | 4540.9956 | 8325.1654
4322 | 40514.0347 | 4290.3054 | 8147.3638
4323 | 40441.0122 | 4129.9374 | 7904.2933
4324 | 40517.878 | 3997.219 | 7843.5256
4325 | 42327.1064 | 3931.7815 | 8170.6205
4326 | 46114.6681 | 3833.1644 | 8614.7494
4327 | 49760.9889 | 3674.6397 | 9115.1446
4328 | 52157.2798 | 4001.8273 | 9618.5406
4329 | 53798.3643 | 4509.6593 | 9935.8827
4330 | 55056.0808 | 4872.7915 | 10023.6581
4331 | 53920.3888 | 5058.0442 | 9952.3875
4332 | 51959.3504 | 5147.4448 | 9798.5929
4333 | 50143.3962 | 5095.8321 | 9652.3004
4334 | 49306.5199 | 4918.8743 | 9458.7443
4335 | 48742.5172 | 4880.1648 | 9476.7495
4336 | 49172.9656 | 4816.5706 | 9524.0132
4337 | 48993.2918 | 4752.0547 | 9396.4762
4338 | 47809.5587 | 4742.8381 | 9203.6702
4339 | 45655.395 | 4781.5477 | 8986.8573
4340 | 44705.1417 | 4881.0864 | 8830.0619
4341 | 45120.217 | 5016.5698 | 8800.0531
4342 | 42756.594 | 5287.5364 | 8785.0488
4343 | 39239.0234 | 4992.6067 | 8441.4491
4344 | 36976.2868 | 4599.9816 | 8247.1427
4345 | 35909.774 | 4269.1073 | 8001.8216
4346 | 35374.596 | 3958.5095 | 7886.288
4347 | 35118.0564 | 3729.939 | 7618.4603
4348 | 34382.0665 | 3648.8333 | 7577.1984
4349 | 34949.9125 | 3586.1607 | 7805.2645
4350 | 37154.039 | 3559.4327 | 8118.8555
4351 | 40523.6429 | 3367.7284 | 8553.9818
4352 | 43084.2344 | 3503.2118 | 8964.3508
4353 | 45239.3589 | 3769.5701 | 9389.7242
4354 | 47597.217 | 4107.8176 | 9587.7817
4355 | 46620.0606 | 4394.4524 | 9612.5389
4356 | 44744.5354 | 4514.2676 | 9497.0054
4357 | 43396.5017 | 4563.1154 | 9426.4849
4358 | 42650.9036 | 4313.3468 | 9343.9609
4359 | 42404.933 | 4282.9321 | 9307.9505
4360 | 43730.8679 | 4139.1539 | 9396.4762
4361 | 45198.0436 | 4137.3106 | 9409.2299
4362 | 45625.6095 | 4170.4902 | 9349.9627
4363 | 45256.6537 | 4282.0105 | 9250.934
4364 | 45390.208 | 4363.1162 | 9232.9287
4365 | 46803.5777 | 4573.2536 | 9195.4179
4366 | 43708.769 | 5033.1596 | 8947.0958
4367 | 40666.8054 | 4837.7686 | 8609.4979
4368 | 39090.096 | 4495.8345 | 8403.188
4369 | 38198.4529 | 4122.5641 | 8302.6588
4370 | 38316.634 | 3925.3299 | 8170.6205
4371 | 39495.563 | 3738.2339 | 8000.3211
4372 | 42513.506 | 3697.681 | 8337.9191
4373 | 50997.5672 | 3693.0728 | 9376.2203
4374 | 58093.2402 | 3792.6115 | 10491.794
4375 | 62472.6684 | 3913.3484 | 11057.4581
4376 | 63696.756 | 4588 | 11344.7914
4377 | 65381.0776 | 5545.5999 | 11524.0935
4378 | 67079.8115 | 5969.5613 | 11610.3685
4379 | 65835.5466 | 6175.0905 | 11635.8759
4380 | 64828.6048 | 6312.4171 | 11545.8498
4381 | 63554.5543 | 5915.1837 | 11533.8463
4382 | 62380.4294 | 6102.2797 | 11328.2867
4383 | 60574.0834 | 6195.3669 | 11013.9455
4384 | 59957.2355 | 6132.6943 | 10944.9254
4385 | 59400.9194 | 6050.667 | 10699.6043
4386 | 58032.7084 | 5852.5111 | 10473.0385
4387 | 55259.7751 | 5724.401 | 10241.2213
4388 | 53476.4888 | 5658.0418 | 10001.9018
4389 | 52320.6196 | 5611.0374 | 9837.6042
4390 | 47622.1983 | 5964.0314 | 9436.2377
4391 | 44085.4113 | 5630.3922 | 8927.5901
4392 | 42252.1623 | 5036.8462 | 8575.7381
4393 | 41366.2841 | 4605.5115 | 8469.2072
4394 | 41417.2077 | 4220.2596 | 8290.6554
4395 | 42351.127 | 4139.1539 | 8186.3751
4396 | 44563.9008 | 4044.2234 | 8332.6675
4397 | 51496.234 | 4084.7763 | 9217.1742
4398 | 57697.3814 | 4116.1125 | 10325.9959
4399 | 60734.5408 | 4210.1214 | 10863.9019
4400 | 61833.7215 | 4877.3998 | 11203.0003
4401 | 63494.9834 | 5832.2347 | 11472.3285
4402 | 65515.5927 | 6164.9523 | 11584.1109
4403 | 65084.1835 | 6315.1821 | 11501.5869
4404 | 64064.751 | 6466.3335 | 11482.8315
4405 | 62886.7828 | 6070.0218 | 11326.036
4406 | 62011.4737 | 6253.4312 | 11281.7732
4407 | 60767.2087 | 6281.0808 | 11040.9533
4408 | 60612.5163 | 6238.6847 | 10918.6678
4409 | 60171.4989 | 6176.9338 | 10693.6025
4410 | 58790.7972 | 5940.99 | 10488.0429
4411 | 56097.6122 | 5891.2206 | 10212.713
4412 | 54258.5982 | 5791.6819 | 9968.142
4413 | 52503.1758 | 5781.5437 | 9745.3274
4414 | 47769.2042 | 5976.9346 | 9452.7425
4415 | 43989.3291 | 5649.7469 | 8913.336
4416 | 42029.2515 | 5021.178 | 8551.7311
4417 | 41106.8621 | 4610.1198 | 8464.7059
4418 | 41264.4369 | 4295.8353 | 8375.43
4419 | 42118.608 | 4152.9787 | 8217.134
4420 | 44486.0742 | 4040.5368 | 8403.9382
4421 | 51661.4954 | 4035.0069 | 9338.7094
4422 | 58034.63 | 4078.3247 | 10406.2692
4423 | 61572.3779 | 4204.5914 | 10926.17
4424 | 62526.4744 | 4825.7871 | 11240.5112
4425 | 63756.327 | 5799.9768 | 11511.3398
4426 | 65194.6781 | 6124.3994 | 11560.8541
4427 | 64031.1222 | 6342.8317 | 11644.1283
4428 | 63079.9081 | 6470.9418 | 11552.6017
4429 | 62086.4178 | 6035.9205 | 11438.5687
4430 | 60986.2762 | 6189.8369 | 11391.3049
4431 | 59729.5206 | 6308.7305 | 11091.2179
4432 | 59359.604 | 6255.2745 | 10969.6826
4433 | 58744.6777 | 6173.2472 | 10759.6217
4434 | 57425.4686 | 6041.4504 | 10491.794
4435 | 55185.7918 | 5917.027 | 10273.4806
4436 | 53700.3604 | 5815.6449 | 10017.6564
4437 | 52295.6382 | 5718.8711 | 9853.3587
4438 | 47605.8644 | 6046.0587 | 9375.4701
4439 | 44207.4358 | 5652.5119 | 8908.8347
4440 | 42401.0898 | 5090.3022 | 8650.7598
4441 | 41489.2694 | 4638.6911 | 8526.9739
4442 | 41584.3908 | 4358.5079 | 8463.2054
4443 | 42396.2856 | 4210.1214 | 8325.9156
4444 | 44468.7794 | 4127.1724 | 8529.9748
4445 | 51627.8667 | 4115.1909 | 9457.2438
4446 | 57965.4508 | 4132.7023 | 10567.566
4447 | 61668.4601 | 4210.1214 | 11167.7401
4448 | 62875.2529 | 4891.2246 | 11458.8245
4449 | 64452.9232 | 5846.9812 | 11727.4025
4450 | 66244.8569 | 6205.5051 | 11815.9281
4451 | 65258.0923 | 6387.9928 | 11813.6775
4452 | 64447.1583 | 6553.8908 | 11732.654
4453 | 63318.192 | 6199.9752 | 11659.8829
4454 | 62307.4069 | 6372.3247 | 11578.1091
4455 | 60800.8375 | 6454.352 | 11258.5164
4456 | 60496.2568 | 6430.389 | 11103.9716
4457 | 59921.6851 | 6355.7349 | 10843.6461
4458 | 58593.8286 | 6170.4822 | 10541.3083
4459 | 55905.4477 | 5993.5244 | 10316.243
4460 | 54383.5051 | 5909.6537 | 9952.3875
4461 | 53154.6134 | 5799.9768 | 9766.3335
4462 | 49181.613 | 6161.2656 | 9367.9679
4463 | 45887.914 | 5839.6079 | 8871.3238
4464 | 44060.4299 | 5175.0945 | 8626.7529
4465 | 43234.1227 | 4705.9719 | 8457.9539
4466 | 43022.7418 | 4341.9181 | 8280.9025
4467 | 43836.5583 | 4145.6055 | 8107.6022
4468 | 46074.3136 | 4028.5553 | 8416.6919
4469 | 52818.3255 | 4061.7349 | 9297.4475
4470 | 58745.6385 | 4082.9329 | 10344.7513
4471 | 62357.3697 | 4142.8405 | 10879.6565
4472 | 63624.6944 | 4844.2202 | 11242.0116
4473 | 64774.7987 | 5786.1519 | 11443.8202
4474 | 66007.5338 | 6263.5694 | 11374.0499
4475 | 64825.7223 | 6572.3239 | 11351.5434
4476 | 63022.2588 | 6702.2773 | 11099.4703
4477 | 61593.5159 | 6410.1126 | 10819.6391
4478 | 61013.1793 | 6621.1716 | 10545.8096
4479 | 60077.3383 | 6612.8767 | 10319.9941
4480 | 59892.8604 | 6538.2226 | 10192.4571
4481 | 59233.7363 | 6416.5641 | 10051.4162
4482 | 57804.0326 | 6126.2427 | 9811.3466
4483 | 55324.1502 | 5934.5384 | 9556.2725
4484 | 53386.1715 | 5855.2761 | 9336.4588
4485 | 52975.9004 | 5789.8386 | 9226.1768
4486 | 49078.805 | 6073.7084 | 8844.316
4487 | 46298.1852 | 5795.3685 | 8322.9147
4488 | 44440.9156 | 5264.495 | 8098.5996
4489 | 43102.4901 | 4794.4508 | 7903.543
4490 | 42939.1503 | 4453.4384 | 7722.7406
4491 | 42819.0475 | 4267.264 | 7567.4455
4492 | 42194.513 | 4105.0527 | 7486.422
4493 | 44174.7678 | 4062.6565 | 7729.4925
4494 | 47496.3306 | 4077.403 | 8076.8433
4495 | 51021.5878 | 3954.8229 | 8632.7546
4496 | 53439.0168 | 4257.1258 | 9178.1628
4497 | 54831.2483 | 4638.6911 | 9548.7704
4498 | 55601.8279 | 5066.3391 | 9713.8183
4499 | 54373.8969 | 5228.5505 | 9714.5685
4500 | 52074.6491 | 5343.7574 | 9620.7913
4501 | 50595.9435 | 5282.9281 | 9581.0297
4502 | 49746.5765 | 5151.1314 | 9553.2717
4503 | 48826.1087 | 5142.8365 | 9524.0132
4504 | 49421.8186 | 5075.5557 | 9542.0184
4505 | 49634.1603 | 4970.487 | 9513.5101
4506 | 48549.3919 | 4945.6023 | 9391.2247
4507 | 46123.3155 | 4997.215 | 9182.6642
4508 | 44772.3993 | 5015.6481 | 8971.1028
4509 | 45566.0385 | 5066.3391 | 8901.3325
4510 | 42777.7321 | 5364.0338 | 8631.2542
4511 | 39703.1006 | 5012.8831 | 8229.8877
4512 | 37538.3679 | 4764.0362 | 8010.074
4513 | 36333.4967 | 4387.0792 | 7816.5178
4514 | 35947.2461 | 4010.1222 | 7754.2497
4515 | 35635.9397 | 3885.6987 | 7520.932
4516 | 34729.8842 | 3788.9249 | 7441.409
4517 | 34909.558 | 3746.5288 | 7643.2175
4518 | 37107.9195 | 3635.0085 | 7905.7937
4519 | 40339.165 | 3466.3456 | 8325.9156
4520 | 43101.5292 | 3636.8518 | 8841.3151
4521 | 45243.2022 | 3904.1318 | 9208.1716
4522 | 47376.2278 | 4287.5404 | 9518.7617
4523 | 46264.5564 | 4514.2676 | 9581.0297
4524 | 44587.9214 | 4651.5943 | 9556.2725
4525 | 43170.7084 | 4652.5159 | 9587.0315
4526 | 42247.3582 | 4495.8345 | 9591.5328
4527 | 42024.4474 | 4350.213 | 9575.028
4528 | 43204.3372 | 4254.3608 | 9581.0297
4529 | 44209.3574 | 4218.4163 | 9571.2769
4530 | 44661.9047 | 4233.1628 | 9533.766
4531 | 44420.7383 | 4380.6276 | 9460.9949
4532 | 44881.933 | 4505.0511 | 9284.6938
4533 | 46054.1363 | 4653.4376 | 9254.685
4534 | 42450.0917 | 5181.5461 | 8869.8234
4535 | 39540.7217 | 4944.6806 | 8431.6963
4536 | 38167.7065 | 4492.1479 | 8221.6353
4537 | 37469.1887 | 4172.3335 | 8099.3499
4538 | 37726.6891 | 3866.344 | 8040.8329
4539 | 39088.1743 | 3785.2383 | 7941.0539
4540 | 42159.9233 | 3726.2523 | 8142.1123
4541 | 50295.2061 | 3744.6855 | 9037.8721
4542 | 57033.4531 | 3760.3536 | 10001.9018
4543 | 60698.9904 | 3885.6987 | 10576.5686
4544 | 62361.213 | 4614.7281 | 10914.9167
4545 | 63818.7805 | 5597.2126 | 11187.2457
4546 | 65472.3557 | 5948.3633 | 11272.0203
4547 | 64797.8584 | 6166.7956 | 11268.2692
4548 | 63865.8608 | 6224.8598 | 11203.7505
4549 | 62543.7692 | 5813.8016 | 11022.9481
4550 | 61428.2545 | 6008.2709 | 10892.4102
4551 | 59773.7184 | 6143.7542 | 10772.3754
4552 | 59200.1075 | 6122.5561 | 10603.5764
4553 | 58738.9128 | 6055.2753 | 10449.0316
4554 | 57670.4783 | 5917.027 | 10178.203
4555 | 54981.1366 | 5798.1334 | 9968.142
4556 | 53129.632 | 5710.5762 | 9695.813
4557 | 51375.1704 | 5626.7056 | 9634.2952
4558 | 46576.8236 | 5872.7875 | 9235.9296
4559 | 42512.5451 | 5592.6043 | 8729.5327
4560 | 40635.0983 | 4994.45 | 8463.2054
4561 | 39539.7608 | 4599.9816 | 8334.168
4562 | 39891.4218 | 4291.227 | 8231.3882
4563 | 40982.916 | 4132.7023 | 8045.3342
4564 | 43274.4773 | 4001.8273 | 8247.8929
4565 | 50358.6204 | 3983.3942 | 9064.88
4566 | 56924.8802 | 4042.3801 | 9899.122
4567 | 60655.7533 | 4113.3476 | 10399.5172
4568 | 61679.99 | 4823.0221 | 10624.5825
4569 | 63251.8953 | 5742.8341 | 10794.1317
4570 | 64797.8584 | 6119.7911 | 10842.1456
4571 | 63699.6385 | 6322.5553 | 10807.6356
4572 | 62902.156 | 6430.389 | 10716.109
4573 | 61664.6168 | 6089.3765 | 10503.7975
4574 | 60452.059 | 6248.8229 | 10423.5242
4575 | 58911.8608 | 6423.0157 | 10196.2082
4576 | 58471.8042 | 6365.8731 | 10124.1873
4577 | 57956.8034 | 6265.4127 | 9961.3901
4578 | 56883.5648 | 6117.0262 | 9760.3318
4579 | 54550.6882 | 5987.0728 | 9568.276
4580 | 52971.0963 | 5917.027 | 9422.7338
4581 | 51970.8802 | 5775.0921 | 9359.7155
4582 | 47203.2798 | 6094.9065 | 8959.0993
4583 | 43531.9776 | 5757.5806 | 8470.7076
4584 | 41716.9843 | 5147.4448 | 8229.1375
4585 | 40708.1208 | 4701.3636 | 8045.3342
4586 | 40944.4831 | 4407.3556 | 7937.3028
4587 | 41955.2682 | 4223.0246 | 7773.0052
4588 | 44464.9361 | 4121.6425 | 7924.5491
4589 | 51424.1723 | 4122.5641 | 8694.2725
4590 | 57156.4384 | 4152.9787 | 9558.5232
4591 | 60378.0757 | 4194.4532 | 10097.1795
4592 | 61716.5012 | 4926.2475 | 10378.5111
4593 | 63250.9345 | 5905.9671 | 10572.8175
4594 | 64605.694 | 6270.021 | 10605.8271
4595 | 63778.4259 | 6486.61 | 10652.3405
4596 | 63088.5555 | 6567.7156 | 10644.0882
4597 | 62215.168 | 6230.3898 | 10546.5599
4598 | 60961.2949 | 6418.4075 | 10419.0229
4599 | 59948.5881 | 6535.4577 | 10252.4745
4600 | 59850.5842 | 6499.5131 | 10227.7174
4601 | 59518.1397 | 6423.9374 | 10013.9053
4602 | 58498.7072 | 6278.3159 | 9812.847
4603 | 56206.1851 | 6075.5517 | 9569.7765
4604 | 54594.886 | 5934.5384 | 9382.9723
4605 | 52315.8155 | 5867.2576 | 9310.9514
4606 | 47660.6312 | 6176.9338 | 8923.8391
4607 | 44088.2938 | 5870.9442 | 8448.2011
4608 | 42387.6382 | 5181.5461 | 8170.6205
4609 | 41664.139 | 4708.7369 | 8057.3377
4610 | 41469.0921 | 4414.7289 | 7984.5666
4611 | 42463.5432 | 4248.8309 | 7770.7545
4612 | 44995.3101 | 4198.1399 | 7911.0452
4613 | 51824.8352 | 4184.315 | 8666.5144
4614 | 57892.4283 | 4206.4348 | 9497.0054
4615 | 61248.5807 | 4254.3608 | 10027.4092
4616 | 62408.2933 | 4947.4456 | 10290.7356
4617 | 63912.9411 | 5919.7919 | 10563.0646
4618 | 65525.201 | 6392.6011 | 10695.103
4619 | 64486.552 | 6572.3239 | 10685.3501
4620 | 63228.8356 | 6734.5352 | 10662.0934
4621 | 62289.1513 | 6353.8916 | 10581.0699
4622 | 61152.4985 | 6535.4577 | 10462.5355
4623 | 59832.3286 | 6663.5678 | 10277.2317
4624 | 59211.6374 | 6641.448 | 10211.2126
4625 | 58376.6828 | 6569.5589 | 10016.9062
4626 | 57666.6351 | 6288.4541 | 9887.1185
4627 | 55135.829 | 6063.5702 | 9735.5746
4628 | 53607.1607 | 5998.1326 | 9446.7408
4629 | 51813.3054 | 5952.0499 | 9274.9409
4630 | 47180.2201 | 6227.6248 | 8826.3108
4631 | 43843.2841 | 5921.6353 | 8370.9286
4632 | 42074.4102 | 5224.8639 | 8071.5918
4633 | 41057.8601 | 4814.7273 | 7884.0374
4634 | 41151.0599 | 4512.4243 | 7824.7702
4635 | 42123.4121 | 4303.2086 | 7678.4777
4636 | 44610.0203 | 4188.9233 | 7841.275
4637 | 51463.566 | 4165.8819 | 8646.2585
4638 | 57946.2344 | 4264.499 | 9566.7756
4639 | 61561.8088 | 4277.4022 | 10147.4441
4640 | 62593.732 | 5017.4914 | 10530.0551
4641 | 63886.038 | 6042.3721 | 10738.6156
4642 | 65040.9465 | 6383.3846 | 10736.3649
4643 | 63721.7374 | 6548.3609 | 10680.0986
4644 | 61977.8449 | 6681.0792 | 10487.2927
4645 | 60495.296 | 6364.0298 | 10229.2178
4646 | 59101.1428 | 6500.4348 | 10034.9114
4647 | 57863.6036 | 6590.757 | 9815.8479
4648 | 57641.6537 | 6515.1813 | 9764.8331
4649 | 57100.7107 | 6410.1126 | 9581.0297
4650 | 55726.7348 | 6136.3809 | 9276.4414
4651 | 53124.8279 | 5974.1696 | 9010.1141
4652 | 51496.234 | 5925.3219 | 8844.316
4653 | 51287.7356 | 5837.7646 | 8866.0723
4654 | 47457.8977 | 6102.2797 | 8582.49
4655 | 43863.4614 | 5786.1519 | 8203.6301
4656 | 41455.6406 | 5151.1314 | 7917.7972
4657 | 39914.4815 | 4736.3866 | 7752.7493
4658 | 39439.8353 | 4422.1021 | 7603.456
4659 | 39369.6953 | 4241.4577 | 7334.8781
4660 | 39194.8256 | 4165.8819 | 7277.1113
4661 | 41495.9951 | 4113.3476 | 7465.4159
4662 | 45759.1638 | 4093.0712 | 7788.7597
4663 | 49446.8 | 3835.9293 | 8294.4064
4664 | 52078.4923 | 4165.8819 | 8821.0592
4665 | 53162.2999 | 4656.2025 | 9144.4031
4666 | 54163.4768 | 5095.8321 | 9190.1663
4667 | 52377.3081 | 5267.26 | 9155.6563
4668 | 50348.0513 | 5382.4669 | 9022.1176
4669 | 48742.5172 | 5359.4255 | 8885.578
4670 | 47958.4862 | 5108.7353 | 8854.0688
4671 | 47524.1945 | 5114.2652 | 8851.8182
4672 | 48096.8446 | 5095.8321 | 8899.0819
4673 | 48317.8337 | 4981.5469 | 8934.3421
4674 | 47307.0486 | 4948.3673 | 8757.2907
4675 | 45314.3031 | 4985.2335 | 8591.4926
4676 | 44607.1378 | 5025.7863 | 8431.6963
4677 | 45438.2492 | 5155.7397 | 8459.4543
4678 | 42627.8438 | 5516.1069 | 8215.6336
4679 | 39346.6355 | 5210.1174 | 7824.02
4680 | 37099.2721 | 4851.5935 | 7619.2106
4681 | 35957.8152 | 4417.4938 | 7475.1688
4682 | 35193.9614 | 4103.2094 | 7380.6413
4683 | 34789.4552 | 3950.2146 | 7124.8171
4684 | 33807.4948 | 3874.6389 | 7043.0434
4685 | 34457.9715 | 3752.9804 | 7217.0939
4686 | 37294.319 | 3746.5288 | 7472.1679
4687 | 40348.7732 | 3556.6678 | 7847.2767
4688 | 42832.499 | 3679.2479 | 8301.1584
4689 | 44483.1918 | 3996.2974 | 8635.0053
4690 | 46334.6964 | 4280.1672 | 8866.0723
4691 | 45265.3011 | 4552.9771 | 8889.329
4692 | 43752.9668 | 4708.7369 | 8796.3021
4693 | 42536.5657 | 4707.8152 | 8725.7816
4694 | 41932.2085 | 4457.125 | 8668.7651
4695 | 42109.9606 | 4355.7429 | 8644.7581
4696 | 43408.9924 | 4334.5448 | 8673.2664
4697 | 44816.5971 | 4243.301 | 8662.0131
4698 | 45206.691 | 4295.8353 | 8668.0148
4699 | 44897.3062 | 4376.941 | 8604.9966
4700 | 45564.1169 | 4508.7377 | 8502.2167
4701 | 47355.0897 | 4629.4745 | 8572.7372
4702 | 44149.7864 | 5096.7538 | 8277.1514
4703 | 41141.4517 | 4929.9342 | 7842.0252
4704 | 39457.1301 | 4504.1294 | 7656.7214
4705 | 38507.8376 | 4190.7666 | 7557.6927
4706 | 38828.7523 | 3929.9382 | 7445.1601
4707 | 39763.6324 | 3833.1644 | 7223.8458
4708 | 42524.075 | 3726.2523 | 7340.8798
4709 | 50298.0885 | 3739.1555 | 7970.3124
4710 | 57355.3286 | 3880.1688 | 8877.3256
4711 | 61275.4838 | 4025.7903 | 9581.0297
4712 | 62529.3569 | 4687.5388 | 9948.6364
4713 | 63656.4015 | 5665.4151 | 10174.4519
4714 | 64741.1699 | 6018.4091 | 10242.7217
4715 | 64006.1408 | 6226.7032 | 10212.713
4716 | 63421.9609 | 6350.205 | 10139.9419
4717 | 62155.597 | 5940.0684 | 10049.1655
4718 | 61480.1389 | 6022.0957 | 9958.3892
4719 | 60092.7115 | 6153.8924 | 9804.5946
4720 | 59679.5579 | 6138.2243 | 9791.8409
4721 | 59086.7305 | 6067.2568 | 9596.7843
4722 | 58250.815 | 5881.0824 | 9325.2055
4723 | 55793.0315 | 5740.9908 | 9031.8704
4724 | 54724.5971 | 5696.7514 | 8878.0758
4725 | 53319.8748 | 5654.3552 | 8872.074
4726 | 48432.1716 | 5959.4231 | 8445.2002
4727 | 44658.0614 | 5588.9177 | 7884.0374
4728 | 42932.4245 | 5070.0258 | 7612.4586
4729 | 41885.1282 | 4586.1567 | 7524.6831
4730 | 41959.1115 | 4281.0888 | 7445.1601
4731 | 42768.1239 | 4200.9048 | 7260.6065
4732 | 45281.6351 | 4116.1125 | 7347.6318
4733 | 52346.5618 | 4101.3661 | 8003.322
4734 | 58415.1157 | 4160.352 | 8869.8234
4735 | 61417.6855 | 4155.7437 | 9404.7286
4736 | 62410.2149 | 4825.7871 | 9818.0985
4737 | 63946.5699 | 5761.2672 | 10058.9184
4738 | 65060.1629 | 6065.4135 | 10163.9489
4739 | 64256.9155 | 6278.3159 | 10215.7139
4740 | 63445.9814 | 6408.2693 | 10194.7078
4741 | 62347.7615 | 5988.9161 | 10160.1978
4742 | 61396.5474 | 6203.6618 | 9953.1377
4743 | 59832.3286 | 6254.3528 | 9796.3422
4744 | 59350.9566 | 6203.6618 | 9618.5406
4745 | 58583.2596 | 6138.2243 | 9328.2064
4746 | 57517.7076 | 5935.4601 | 9163.9087
4747 | 55264.5792 | 5804.585 | 8763.2925
4748 | 54018.3926 | 5752.9723 | 8642.5074
4749 | 53227.6359 | 5693.9864 | 8705.5257
4750 | 48472.5261 | 6046.9804 | 8393.4352
4751 | 44938.6215 | 5701.3596 | 8014.5753
4752 | 42633.6088 | 5080.164 | 7712.2375
4753 | 41688.1596 | 4662.6541 | 7607.2071
4754 | 41912.0312 | 4383.3926 | 7472.9181
4755 | 42731.6126 | 4225.7895 | 7265.1078
4756 | 45124.0603 | 4135.4673 | 7326.6257
4757 | 51992.0183 | 4098.6011 | 8031.8303
4758 | 58110.535 | 4196.2965 | 8881.0767
4759 | 60818.1323 | 4167.7252 | 9462.4953
4760 | 62140.2239 | 4808.2757 | 9854.8592
4761 | 63895.6463 | 5727.166 | 10132.4397
4762 | 65227.346 | 6084.7682 | 10201.4597
4763 | 64539.3972 | 6281.0808 | 10202.9602
4764 | 63613.1645 | 6383.3846 | 10166.1995
4765 | 62161.362 | 6018.4091 | 10047.6651
4766 | 61137.1253 | 6132.6943 | 9977.8949
4767 | 59542.1603 | 6239.6063 | 9850.3579
4768 | 59148.2231 | 6185.2287 | 9792.5911
4769 | 58654.3604 | 6107.8096 | 9575.028
4770 | 57671.4392 | 5995.3677 | 9381.4718
4771 | 55028.2169 | 5851.5895 | 9124.1472
4772 | 53936.7227 | 5739.1475 | 8913.336
4773 | 52863.4842 | 5621.1756 | 8923.8391
4774 | 48474.4478 | 6012.8791 | 8535.9765
4775 | 44945.3473 | 5717.0278 | 8049.8355
4776 | 42903.5998 | 5093.0671 | 7755.7502
4777 | 41832.2829 | 4635.0045 | 7626.7127
4778 | 41807.3016 | 4363.1162 | 7558.4429
4779 | 42425.1103 | 4191.6883 | 7429.4055
4780 | 44461.0928 | 4152.9787 | 7453.4124
4781 | 51242.5769 | 4157.587 | 8118.1053
4782 | 57067.0819 | 4223.0246 | 8911.0854
4783 | 60507.7867 | 4196.2965 | 9430.9862
4784 | 61780.8763 | 4857.1234 | 9811.3466
4785 | 63439.2557 | 5760.3456 | 10120.4362
4786 | 64992.9054 | 6077.395 | 10175.2021
4787 | 64117.5962 | 6270.021 | 10161.6982
4788 | 63175.0295 | 6359.4215 | 10088.9271
4789 | 62460.1777 | 5974.1696 | 10005.6529
4790 | 61476.2956 | 6116.1045 | 9920.8783
4791 | 59913.9985 | 6230.3898 | 9731.8235
4792 | 59711.265 | 6161.2656 | 9624.5424
4793 | 58869.5846 | 6071.8651 | 9443.7399
4794 | 57625.3197 | 5864.4926 | 9217.1742
4795 | 55338.5625 | 5757.5806 | 9029.6198
4796 | 54322.9733 | 5672.7883 | 8857.8199
4797 | 52786.6184 | 5639.6087 | 8870.5736
4798 | 48581.099 | 5919.7919 | 8581.7398
4799 | 45256.6537 | 5631.3138 | 8099.3499
4800 | 43201.4548 | 5127.1684 | 7779.0069
4801 | 41961.0331 | 4677.4006 | 7644.718
4802 | 41852.4602 | 4355.7429 | 7572.6971
4803 | 42727.7694 | 4179.7068 | 7346.1313
4804 | 44741.653 | 4137.3106 | 7433.9068
4805 | 51046.5691 | 4129.9374 | 8046.0844
4806 | 57219.8527 | 4195.3749 | 8798.5527
4807 | 60470.3146 | 4238.6927 | 9457.2438
4808 | 61600.2417 | 4838.6903 | 9833.1029
4809 | 63031.867 | 5823.9398 | 9976.3944
4810 | 64205.0311 | 6107.8096 | 10016.156
4811 | 63772.661 | 6259.8827 | 9948.6364
4812 | 62283.3864 | 6359.4215 | 9792.5911
4813 | 60993.9628 | 5952.9715 | 9634.2952
4814 | 60021.6106 | 6071.8651 | 9503.7573
4815 | 59536.3953 | 6146.5191 | 9348.4623
4816 | 59411.4884 | 6075.5517 | 9352.2133
4817 | 58555.3957 | 5961.2664 | 9199.9192
4818 | 57036.3356 | 5786.1519 | 8956.8486
4819 | 54106.7883 | 5693.9864 | 8681.5188
4820 | 52810.639 | 5652.5119 | 8567.4857
4821 | 51528.902 | 5659.8852 | 8684.5196
4822 | 47796.1072 | 5891.2206 | 8463.2054
4823 | 44750.3004 | 5576.9362 | 8013.825
4824 | 42307.89 | 5023.0213 | 7734.7441
4825 | 40940.6398 | 4618.4147 | 7592.9529
4826 | 40268.0642 | 4355.7429 | 7489.4229
4827 | 40210.4148 | 4155.7437 | 7253.8546
4828 | 40089.3512 | 4056.2049 | 7170.5804
4829 | 41970.6413 | 4041.4585 | 7313.1217
4830 | 45422.876 | 4034.0852 | 7644.718
4831 | 48908.7394 | 3839.616 | 8094.0983
4832 | 51229.1254 | 4129.0157 | 8508.2185
4833 | 52831.7771 | 4624.8663 | 8798.5527
4834 | 53883.8775 | 4973.252 | 8857.8199
4835 | 52445.5265 | 5088.4589 | 8869.8234
4836 | 50219.3011 | 5176.9378 | 8776.7964
4837 | 48926.0343 | 5114.2652 | 8698.7738
4838 | 48034.3911 | 4931.7775 | 8642.5074
4839 | 47709.6332 | 4901.3628 | 8651.5101
4840 | 48263.0668 | 4823.0221 | 8727.282
4841 | 48408.151 | 4750.2114 | 8710.027
4842 | 47946.9563 | 4733.6216 | 8585.4909
4843 | 45796.6359 | 4781.5477 | 8433.1967
4844 | 45403.6596 | 4838.6903 | 8327.416
4845 | 44784.89 | 4988.9201 | 8424.9443
4846 | 41565.1743 | 5305.0479 | 8265.148
4847 | 38865.2636 | 5001.8233 | 7845.0261
4848 | 37016.6414 | 4650.6726 | 7610.9582
4849 | 35866.537 | 4251.5959 | 7481.1705
4850 | 35200.6872 | 3967.726 | 7378.3907
4851 | 34912.4405 | 3783.395 | 7200.5891
4852 | 34538.6806 | 3719.8008 | 7025.0382
4853 | 34865.3602 | 3664.5014 | 7061.7988
4854 | 37100.2329 | 3664.5014 | 7277.8615
4855 | 40048.9967 | 3403.673 | 7634.2149
4856 | 42529.8399 | 3537.313 | 8098.5996
4857 | 44563.9008 | 3842.3809 | 8442.9495
4858 | 46976.5257 | 4229.4761 | 8644.7581
4859 | 46233.8101 | 4441.4569 | 8695.7729
4860 | 44460.132 | 4591.6867 | 8660.5127
4861 | 43142.8446 | 4550.2122 | 8635.0053
4862 | 42442.4051 | 4334.5448 | 8626.7529
4863 | 42301.1642 | 4324.4066 | 8658.262
4864 | 43295.6154 | 4195.3749 | 8806.8051
4865 | 44451.4846 | 4156.6654 | 8872.8243
4866 | 44731.0839 | 4247.9092 | 8816.5579
4867 | 44149.7864 | 4373.2544 | 8785.0488
4868 | 44682.082 | 4533.6224 | 8735.5344
4869 | 46021.4683 | 4819.3355 | 8695.7729
4870 | 42686.454 | 5117.9518 | 8287.6545
4871 | 39863.558 | 4838.6903 | 7846.5265
4872 | 38390.6173 | 4490.3046 | 7656.7214
4873 | 37626.7636 | 4112.4259 | 7523.9329
4874 | 37748.788 | 3986.1591 | 7451.1618
4875 | 38901.7748 | 3794.4548 | 7394.1453
4876 | 41629.5494 | 3804.593 | 7429.4055
4877 | 48542.6661 | 3815.6529 | 8038.5822
4878 | 55147.3589 | 3947.4496 | 8844.316
4879 | 58953.1762 | 4022.1037 | 9497.7556
4880 | 60317.5439 | 4669.1057 | 10029.6599
4881 | 62008.5912 | 5611.0374 | 10308.7409
4882 | 63527.6513 | 5996.2893 | 10381.512
4883 | 63077.0256 | 6152.9707 | 10389.7644
4884 | 62319.8976 | 6293.984 | 10301.9889
4885 | 61232.2467 | 5952.9715 | 10136.941
4886 | 60415.5478 | 6059.8836 | 9964.391
4887 | 59517.1789 | 6166.7956 | 9853.3587
4888 | 59400.9194 | 6125.3211 | 9833.1029
4889 | 59395.1544 | 6055.2753 | 9715.3187
4890 | 58371.8787 | 5850.6678 | 9482.001
4891 | 55956.3713 | 5714.2628 | 9282.4431
4892 | 54490.1564 | 5678.3183 | 9154.9061
4893 | 51825.7961 | 5597.2126 | 9031.8704
4894 | 47234.9869 | 5976.9346 | 8560.7337
4895 | 43796.2038 | 5613.8024 | 7995.8198
4896 | 41888.0106 | 4988.9201 | 7706.2358
4897 | 41323.0471 | 4585.2351 | 7559.1931
4898 | 41422.0118 | 4352.0563 | 7463.1653
4899 | 42458.7391 | 4132.7023 | 7317.6231
4900 | 45074.0975 | 4039.6151 | 7340.8798
4901 | 51598.0812 | 4066.3432 | 7950.8068
4902 | 57569.592 | 4140.0756 | 8754.2899
4903 | 60760.483 | 4152.0571 | 9393.4753
4904 | 62506.2972 | 4808.2757 | 9740.8261
4905 | 64080.1242 | 5770.4838 | 9932.1316
4906 | 65809.6044 | 6091.2198 | 9991.3988
4907 | 64631.6362 | 6195.3669 | 9918.6277
4908 | 63385.4496 | 6318.8687 | 9851.1081
4909 | 62353.5264 | 5994.446 | 9803.0942
4910 | 61563.7305 | 6175.0905 | 9766.3335
4911 | 60382.8798 | 6234.0764 | 9665.0541
4912 | 60369.4283 | 6178.7771 | 9720.5702
4913 | 60052.3569 | 6122.5561 | 9578.0289
4914 | 59102.1036 | 5940.0684 | 9377.7207
4915 | 56709.656 | 5832.2347 | 9120.3961
4916 | 55599.9062 | 5769.5621 | 9031.8704
4917 | 53679.2224 | 5718.8711 | 8925.3395
4918 | 49065.3535 | 6049.7453 | 8413.6911
4919 | 45953.2499 | 5682.0049 | 7915.5465
4920 | 44143.0607 | 5110.5786 | 7673.9764
4921 | 43396.5017 | 4639.6127 | 7467.6666
4922 | 43359.0296 | 4319.7984 | 7367.8876
4923 | 43799.0863 | 4219.3379 | 7266.6083
4924 | 46106.0207 | 4116.1125 | 7332.6274
4925 | 52042.9419 | 4133.624 | 7899.792
4926 | 57793.4636 | 4201.8265 | 8771.5449
4927 | 60728.7758 | 4243.301 | 9383.7225
4928 | 61376.3701 | 4885.6947 | 9780.5876
4929 | 62759.9543 | 5792.6035 | 10017.6564
4930 | 64348.1936 | 6142.8325 | 10093.4284
4931 | 63361.429 | 6281.0808 | 10037.1621
4932 | 62268.0132 | 6416.5641 | 9944.1351
4933 | 61065.0637 | 6061.7269 | 9812.847
4934 | 59864.0357 | 6288.4541 | 9721.3204
4935 | 58671.6552 | 6288.4541 | 9548.7704
4936 | 58410.3115 | 6238.6847 | 9492.504
4937 | 57571.5136 | 6187.072 | 9324.4553
4938 | 56316.6797 | 5992.6027 | 9137.6511
4939 | 53803.1684 | 5861.7277 | 8897.5814
4940 | 53249.7348 | 5750.2074 | 8770.7947
4941 | 52078.4923 | 5749.2857 | 8866.0723
4942 | 47313.7744 | 6065.4135 | 8428.6954
4943 | 43968.191 | 5721.6361 | 7934.302
4944 | 42005.231 | 5078.3207 | 7658.2219
4945 | 41044.4086 | 4708.7369 | 7506.6779
4946 | 40982.916 | 4411.9639 | 7423.4037
4947 | 41625.7061 | 4243.301 | 7319.8737
4948 | 44124.805 | 4152.9787 | 7362.6361
4949 | 50205.8496 | 4170.4902 | 7904.2933
4950 | 56075.5133 | 4219.3379 | 8727.282
4951 | 59251.9919 | 4231.3194 | 9359.7155
4952 | 60449.1765 | 4936.3857 | 9791.8409
4953 | 61598.3201 | 5833.1563 | 10023.6581
4954 | 63097.2029 | 6170.4822 | 10070.9219
4955 | 62215.168 | 6359.4215 | 10094.9288
4956 | 61547.3965 | 6486.61 | 9989.8984
4957 | 60678.8131 | 6134.5376 | 9806.095
4958 | 59574.8282 | 6332.6935 | 9833.1029
4959 | 58565.0039 | 6399.9744 | 9667.3048
4960 | 58456.431 | 6356.6566 | 9632.7947
4961 | 57991.393 | 6292.1407 | 9518.7617
4962 | 56951.7832 | 6091.2198 | 9300.4483
4963 | 54670.791 | 5961.2664 | 9154.1559
4964 | 54325.8558 | 5799.9768 | 9093.3883
4965 | 52213.0075 | 5804.585 | 9016.1158
4966 | 47984.4284 | 6073.7084 | 8466.2063
4967 | 44684.9645 | 5735.4609 | 7941.8041
4968 | 42797.9094 | 5167.7212 | 7642.4673
4969 | 41619.9412 | 4726.2483 | 7512.6796
4970 | 41438.3458 | 4461.7333 | 7441.409
4971 | 42557.7038 | 4254.3608 | 7358.885
4972 | 44935.7391 | 4186.1583 | 7390.3942
4973 | 50847.6789 | 4192.6099 | 7983.8163
4974 | 56450.234 | 4258.0475 | 8821.8095
4975 | 60306.9748 | 4287.5404 | 9394.9758
4976 | 62179.6176 | 4922.5609 | 9839.8548
4977 | 63884.1164 | 5864.4926 | 10106.9323
4978 | 65082.2619 | 6224.8598 | 10187.9558
4979 | 64097.419 | 6421.1724 | 10138.4415
4980 | 62518.7879 | 6523.4762 | 9948.6364
4981 | 61016.0617 | 6228.5465 | 9820.3492
4982 | 59275.0516 | 6359.4215 | 9671.0558
4983 | 58178.7534 | 6433.1539 | 9477.4997
4984 | 57715.637 | 6387.9928 | 9452.7425
4985 | 57094.9458 | 6282.9241 | 9280.9427
4986 | 55437.5272 | 6123.4778 | 9037.1219
4987 | 52270.6568 | 5998.1326 | 8794.0514
4988 | 51578.8647 | 5877.3958 | 8688.2707
4989 | 50193.3589 | 5759.4239 | 8750.5388
4990 | 46327.9706 | 6006.4275 | 8312.4117
4991 | 43176.4734 | 5698.5947 | 7887.0383
4992 | 41136.6476 | 5094.9105 | 7559.1931
4993 | 39879.8919 | 4625.7879 | 7379.8911
4994 | 39610.8617 | 4409.1989 | 7295.1165
4995 | 39563.7814 | 4223.9462 | 7091.8075
4996 | 39527.2701 | 4135.4673 | 6949.2662
4997 | 41457.5622 | 4084.7763 | 7127.818
4998 | 44654.2181 | 4040.5368 | 7472.1679
4999 | 48302.4606 | 3876.4822 | 8012.3246
5000 | 50600.7476 | 4229.4761 | 8565.235
5001 | 52454.1739 | 4677.4006 | 8852.5684
5002 | 53741.6758 | 5104.127 | 8947.0958
5003 | 52165.9272 | 5329.9326 | 8872.8243
5004 | 49907.9947 | 5498.5955 | 8734.034
5005 | 48307.2647 | 5406.4299 | 8668.7651
5006 | 47324.3434 | 5204.5874 | 8596.7442
5007 | 47212.888 | 5181.5461 | 8623.0018
5008 | 47950.7996 | 5166.7996 | 8648.5092
5009 | 48343.7759 | 5114.2652 | 8604.9966
5010 | 47611.6293 | 5088.4589 | 8476.7093
5011 | 45397.8946 | 5128.09 | 8275.651
5012 | 45239.3589 | 5189.841 | 8256.1453
5013 | 44286.2232 | 5410.1166 | 8413.6911
5014 | 41189.4928 | 5627.6272 | 8093.3481
5015 | 38515.5242 | 5365.8771 | 7715.9886
5016 | 36599.6445 | 4953.8972 | 7451.1618
5017 | 35406.3031 | 4551.1338 | 7292.8659
5018 | 34769.2779 | 4245.1443 | 7233.5987
5019 | 34545.4063 | 3987.0808 | 7045.294
5020 | 34409.9304 | 3898.6019 | 6895.2505
5021 | 34540.6022 | 3832.2427 | 7020.5369
5022 | 36595.8012 | 3828.5561 | 7277.8615
5023 | 39529.1918 | 3610.1238 | 7678.4777
5024 | 42416.4629 | 3783.395 | 8154.866
5025 | 44949.1906 | 4137.3106 | 8553.9818
5026 | 47883.542 | 4474.6364 | 8853.3186
5027 | 47101.4326 | 4723.4834 | 8875.8251
5028 | 45003.9575 | 4875.5565 | 8716.0288
5029 | 43538.7034 | 4883.8514 | 8585.4909
5030 | 42607.6666 | 4727.17 | 8559.2333
5031 | 42271.3787 | 4680.1656 | 8538.2272
5032 | 43558.8807 | 4552.9771 | 8580.9896
5033 | 44679.1995 | 4599.9816 | 8585.4909
5034 | 45174.023 | 4628.5529 | 8541.9783
5035 | 44911.7185 | 4725.3267 | 8535.9765
5036 | 45330.6371 | 4851.5935 | 8635.0053
5037 | 45253.7713 | 5096.7538 | 8680.0183
5038 | 42129.177 | 5523.4802 | 8238.8903
5039 | 39789.5746 | 5295.8313 | 7826.2706
5040 | 38073.5459 | 4901.3628 | 7664.9738
5041 | 37349.0859 | 4451.5951 | 7559.1931
5042 | 37512.4257 | 4176.0201 | 7484.9216
5043 | 39018.9951 | 3998.1407 | 7306.3698
5044 | 42111.8822 | 3954.8229 | 7457.1635
5045 | 48771.3419 | 3918.8783 | 8140.6118
5046 | 55014.7654 | 4030.3986 | 8964.3508
5047 | 59059.8274 | 4117.0342 | 9587.0315
5048 | 60777.7778 | 4812.8839 | 9992.8992
5049 | 62594.6928 | 5871.8659 | 10173.7017
5050 | 64122.4003 | 6468.1768 | 10268.9793
5051 | 63663.1273 | 6730.8486 | 10283.2335
5052 | 62793.583 | 6818.4059 | 10227.7174
5053 | 61878.8802 | 6578.7755 | 10073.1725
5054 | 60712.4419 | 6769.5581 | 9970.3927
5055 | 59468.1769 | 6855.2721 | 9824.1003
5056 | 58661.0862 | 6819.3275 | 9687.5606
5057 | 58060.5722 | 6723.4754 | 9578.0289
5058 | 57296.7185 | 6577.8538 | 9373.2194
5059 | 55126.2208 | 6376.933 | 9235.9296
5060 | 54579.5129 | 6205.5051 | 9169.1602
5061 | 52615.592 | 6168.6389 | 9160.1576
5062 | 47934.4656 | 6458.0386 | 8586.2411
5063 | 44435.1506 | 6071.8651 | 8104.6014
5064 | 42607.6666 | 5480.1624 | 7824.7702
5065 | 41493.1126 | 4963.1138 | 7777.5065
5066 | 41113.5878 | 4620.258 | 7707.7362
5067 | 41852.4602 | 4430.397 | 7628.9634
5068 | 44577.3524 | 4346.5264 | 7670.2254
5069 | 50259.6557 | 4329.0149 | 8308.6606
5070 | 55956.3713 | 4327.1716 | 9096.3891
5071 | 59276.0125 | 4401.8257 | 9722.0707
5072 | 60252.208 | 4984.3118 | 10083.6756
5073 | 61696.3239 | 5934.5384 | 10304.2396
5074 | 62945.393 | 6312.4171 | 10358.2552
5075 | 62006.6696 | 6493.0615 | 10293.7365
5076 | 61193.8139 | 6658.9595 | 10182.7043
5077 | 60026.4147 | 6354.8132 | 10152.6956
5078 | 58937.803 | 6525.3195 | 10087.4267
5079 | 57576.3178 | 6576.9322 | 9873.6146
5080 | 57038.2572 | 6511.4946 | 9877.3657
5081 | 56444.469 | 6398.131 | 9733.3239
5082 | 55338.5625 | 6221.1732 | 9620.7913
5083 | 53251.6564 | 6002.7409 | 9407.7295
5084 | 52770.2844 | 5938.2251 | 9379.9714
5085 | 50676.6525 | 5990.7594 | 9320.7042
5086 | 45778.3803 | 6170.4822 | 8744.537
5087 | 41392.2263 | 5805.5067 | 8110.6031
5088 | 39563.7814 | 5200.9008 | 7842.0252
5089 | 38634.6662 | 4765.8795 | 7724.241
5090 | 38654.8435 | 4454.36 | 7666.4743
5091 | 40061.4874 | 4297.6786 | 7550.9407
5092 | 42601.9016 | 4112.4259 | 7575.6979
5093 | 48887.6014 | 4135.4673 | 8336.4186
5094 | 54938.8604 | 4204.5914 | 9272.6903
5095 | 58065.3763 | 4217.4946 | 9853.3587
5096 | 58881.1145 | 4861.7317 | 10160.948
5097 | 60010.0807 | 5736.3825 | 10437.7783
5098 | 61985.5315 | 6190.7586 | 10420.5233
5099 | 61456.1184 | 6385.2279 | 10410.7705
5100 | 60361.7417 | 6511.4946 | 10342.5007
5101 | 59160.7138 | 6101.358 | 10237.4702
5102 | 58280.6005 | 6255.2745 | 10103.9314
5103 | 57362.0544 | 6325.3203 | 9977.8949
5104 | 57365.8977 | 6288.4541 | 9918.6277
5105 | 57584.0043 | 6211.035 | 9740.0759
5106 | 56945.0575 | 6046.9804 | 9462.4953
5107 | 54578.5521 | 5834.078 | 9328.2064
5108 | 54039.5307 | 5785.2303 | 9316.2029
5109 | 51562.5307 | 5769.5621 | 9259.1864
5110 | 46575.8628 | 6067.2568 | 8632.7546
5111 | 42762.359 | 5704.1246 | 8031.8303
5112 | 41086.6848 | 5129.9334 | 7806.0147
5113 | 40086.4687 | 4635.9261 | 7631.214
5114 | 40161.4129 | 4375.0977 | 7589.2018
5115 | 41162.5898 | 4218.4163 | 7524.6831
5116 | 43715.4947 | 4151.1354 | 7466.9164
5117 | 50094.3942 | 4091.2278 | 8192.3768
5118 | 56202.3418 | 4202.7481 | 9173.6615
5119 | 60505.8651 | 4161.2736 | 9774.5859
5120 | 62598.5361 | 4810.119 | 10160.1978
5121 | 64309.7607 | 5698.5947 | 10383.7626
5122 | 65787.5055 | 6100.4364 | 10509.7992
5123 | 64895.8623 | 6312.4171 | 10501.5468
5124 | 63806.2898 | 6440.5272 | 10402.5181
5125 | 63013.6114 | 6073.7084 | 10306.4902
5126 | 62020.1211 | 6283.8458 | 10169.9506
5127 | 60500.1001 | 6384.3062 | 9998.1507
5128 | 59812.1513 | 6332.6935 | 9983.8966
5129 | 58761.0117 | 6259.8827 | 9769.3344
5130 | 57008.4718 | 6026.704 | 9533.766
5131 | 54182.6933 | 5852.5111 | 9375.4701
5132 | 53506.2743 | 5886.6124 | 9434.7373
5133 | 50970.6642 | 5904.1238 | 9223.9261
5134 | 46376.9726 | 6093.9848 | 8586.9913
5135 | 42677.8066 | 5739.1475 | 8139.8616
5136 | 40467.9152 | 5165.8779 | 7860.7806
5137 | 39382.186 | 4708.7369 | 7656.7214
5138 | 39311.0851 | 4373.2544 | 7625.2123
5139 | 40256.5343 | 4231.3194 | 7581.6997
5140 | 42819.0475 | 4206.4348 | 7591.4525
5141 | 49079.7658 | 4189.845 | 8251.644
5142 | 54887.9369 | 4226.7112 | 9244.182
5143 | 58249.8542 | 4235.9277 | 9873.6146
5144 | 59334.6226 | 4851.5935 | 10275.7313
5145 | 60421.3127 | 5763.1105 | 10473.0385
5146 | 61517.611 | 6219.3299 | 10565.3153
5147 | 60337.7212 | 6418.4075 | 10535.3066
5148 | 58371.8787 | 6629.4665 | 10321.4946
5149 | 56742.324 | 6318.8687 | 10052.1664
5150 | 55284.7565 | 6395.3661 | 9901.3727
5151 | 54205.753 | 6524.3978 | 9710.0672
5152 | 54069.3162 | 6468.1768 | 9658.3021
5153 | 53691.713 | 6354.8132 | 9503.7573
5154 | 52768.3628 | 6146.5191 | 9262.9374
5155 | 50901.485 | 6077.395 | 9010.8643
5156 | 50717.9679 | 5901.3588 | 9062.6293
5157 | 48755.9687 | 5972.3263 | 9073.1324
5158 | 44737.8097 | 6140.0676 | 8536.7267
5159 | 41820.7531 | 5785.2303 | 8134.6101
5160 | 39602.2143 | 5238.6887 | 7869.7832
5161 | 38525.1324 | 4818.4139 | 7683.7293
5162 | 38239.7682 | 4510.581 | 7577.1984
5163 | 38060.0944 | 4314.2684 | 7458.664
5164 | 38185.0013 | 4155.7437 | 7229.8476
5165 | 39867.4013 | 4122.5641 | 7418.1522
5166 | 43449.3469 | 4135.4673 | 7837.5239
5167 | 47079.3337 | 3960.3528 | 8346.1715
5168 | 49398.7588 | 4214.7297 | 8922.3386
5169 | 50718.9287 | 4706.8936 | 9214.9235
5170 | 51454.9186 | 5138.2283 | 9278.692
5171 | 49994.4687 | 5320.716 | 9215.6737
5172 | 47979.6242 | 5477.3974 | 9037.8721
5173 | 46589.3143 | 5406.4299 | 8926.8399
5174 | 45710.1619 | 5272.7899 | 8830.0619
5175 | 45476.6821 | 5267.26 | 8833.0627
5176 | 46131.9629 | 5164.0346 | 8903.5832
5177 | 46716.1429 | 5106.892 | 8880.3264
5178 | 46155.9835 | 5110.5786 | 8737.0349
5179 | 44406.326 | 5184.311 | 8620.0009
5180 | 44938.6215 | 5287.5364 | 8755.0401
5181 | 43888.4427 | 5512.4203 | 8761.0418
5182 | 40706.1992 | 5662.6501 | 8324.4152
5183 | 38209.9827 | 5369.5637 | 7832.2724
5184 | 36308.5153 | 4867.2616 | 7529.9346
5185 | 35238.1592 | 4533.6224 | 7422.6535
5186 | 34762.5522 | 4282.9321 | 7358.1348
5187 | 34742.3749 | 4070.0298 | 7203.59
5188 | 34686.6472 | 3940.998 | 6933.5116
5189 | 34831.7314 | 3836.851 | 6989.0277
5190 | 37194.3935 | 3856.2057 | 7316.1226
5191 | 40392.9711 | 3700.446 | 7788.0095
5192 | 42886.305 | 3797.2198 | 8351.423
5193 | 44665.748 | 4046.0667 | 8741.5362
5194 | 46873.7177 | 4387.0792 | 9087.3865
5195 | 46071.4311 | 4625.7879 | 9061.1289
5196 | 44356.3632 | 4750.2114 | 8914.8364
5197 | 43444.5428 | 4703.207 | 8842.0653
5198 | 42621.1181 | 4547.4472 | 8775.296
5199 | 42711.4354 | 4510.581 | 8789.5501
5200 | 43846.1666 | 4407.3556 | 8920.8382
5201 | 45676.5331 | 4345.6047 | 8938.8434
5202 | 45957.0932 | 4358.5079 | 8962.1002
5203 | 45269.1444 | 4425.7887 | 8932.8417
5204 | 46273.2038 | 4601.8249 | 9109.1428
5205 | 46226.1235 | 5027.6296 | 9109.1428
5206 | 42451.0525 | 5221.1772 | 8445.9504
5207 | 39540.7217 | 4983.3902 | 7910.295
5208 | 38063.9377 | 4611.9631 | 7709.9869
5209 | 37493.2093 | 4267.264 | 7625.2123
5210 | 37671.9222 | 3983.3942 | 7658.2219
5211 | 39233.2585 | 3824.8695 | 7619.9608
5212 | 42425.1103 | 3773.2568 | 7725.7415
5213 | 49303.6374 | 3792.6115 | 8598.9948
5214 | 56193.6944 | 3840.5376 | 9837.6042
5215 | 60014.8848 | 3915.1917 | 10572.0673
5216 | 60659.5966 | 4417.4938 | 10974.1839
5217 | 61596.3984 | 5282.9281 | 11148.2344
5218 | 62804.1521 | 5680.1616 | 11280.2727
5219 | 62049.9066 | 5839.6079 | 11193.9977
5220 | 61655.0086 | 5998.1326 | 11184.9951
5221 | 60821.9756 | 5704.1246 | 11062.7096
5222 | 60061.9651 | 5751.129 | 10913.4163
5223 | 59493.1583 | 5834.078 | 10622.3318
5224 | 59521.0222 | 5799.9768 | 10472.2883
5225 | 59656.4981 | 5745.5991 | 10278.7322
5226 | 58608.2409 | 5647.9036 | 10013.9053
5227 | 55935.2332 | 5475.5541 | 9804.5946
5228 | 55338.5625 | 5379.7019 | 9811.3466
5229 | 52458.978 | 5535.4617 | 9614.7895
5230 | 47896.9935 | 5708.7329 | 8986.8573
5231 | 44791.6157 | 5335.4625 | 8352.1732
5232 | 43156.2961 | 4769.5661 | 8100.8503
5233 | 42213.7294 | 4398.1391 | 8001.8216
5234 | 42277.1437 | 4112.4259 | 7932.0513
5235 | 43295.6154 | 3996.2974 | 7864.5317
5236 | 46317.4016 | 3897.6802 | 7968.812
5237 | 52728.9691 | 3908.7401 | 8914.0862
5238 | 58549.6308 | 3972.3343 | 10039.4127
5239 | 61775.1114 | 3913.3484 | 10606.5773
5240 | 63557.4368 | 4470.0282 | 10968.1822
5241 | 65150.4802 | 5244.2186 | 11208.2518
5242 | 66871.313 | 5562.1897 | 11213.5034
5243 | 66060.379 | 5750.2074 | 11175.9925
5244 | 65306.1335 | 5878.3175 | 11098.7201
5245 | 64258.8371 | 5658.0418 | 11059.7087
5246 | 63415.2351 | 5813.8016 | 10978.6852
5247 | 62002.8263 | 5799.9768 | 10695.103
5248 | 61480.1389 | 5786.1519 | 10608.0777
5249 | 60500.1001 | 5725.3227 | 10444.5303
5250 | 58937.803 | 5618.4107 | 10215.7139
5251 | 56105.2988 | 5517.0286 | 9968.142
5252 | 54704.4198 | 5485.6923 | 10089.6773
5253 | 51673.0253 | 5646.982 | 9885.6181
5254 | 47120.6491 | 5763.1105 | 9191.6668
5255 | 43869.2263 | 5399.0567 | 8528.4744
5256 | 42404.933 | 4774.1744 | 8157.8668
5257 | 41551.7228 | 4401.8257 | 8054.3368
5258 | 41517.1332 | 4168.6469 | 7980.8155
5259 | 42485.6421 | 4030.3986 | 7905.0435
5260 | 45551.6262 | 3890.307 | 7986.067
5261 | 52823.1297 | 3868.1873 | 8933.5919
5262 | 58495.8247 | 4001.8273 | 10186.4554
5263 | 62269.9349 | 3958.5095 | 10914.9167
5264 | 63640.0675 | 4503.2078 | 11283.2736
5265 | 65248.4841 | 5296.753 | 11486.5826
5266 | 66629.1858 | 5693.0647 | 11595.3641
5267 | 65408.9415 | 5882.9257 | 11586.3615
5268 | 64130.0869 | 5969.5613 | 11504.5878
5269 | 62763.7976 | 5776.0137 | 11414.5617
5270 | 61398.469 | 5891.2206 | 11307.2806
5271 | 59803.5039 | 5951.1282 | 10990.6887
5272 | 59352.8783 | 5919.7919 | 10868.4032
5273 | 58410.3115 | 5844.2162 | 10559.3136
5274 | 57020.0016 | 5732.6959 | 10270.4798
5275 | 55031.0994 | 5617.489 | 10128.6886
5276 | 54136.5738 | 5543.7566 | 10087.4267
5277 | 50740.0668 | 5721.6361 | 9806.095
5278 | 46015.7034 | 5846.9812 | 9140.652
5279 | 42971.8182 | 5498.5955 | 8553.9818
5280 | 40851.2833 | 4892.1463 | 8271.1497
5281 | 39944.267 | 4508.7377 | 8143.6127
5282 | 40015.3679 | 4194.4532 | 8041.5831
5283 | 40756.1619 | 4034.0852 | 8044.584
5284 | 44027.762 | 3929.9382 | 8170.6205
5285 | 50906.2891 | 3937.3114 | 9054.3769
5286 | 56842.2495 | 3957.5878 | 10237.4702
5287 | 60683.6172 | 3914.27 | 10951.6774
5288 | 62349.6831 | 4542.8389 | 11351.5434
5289 | 63766.8961 | 5335.4625 | 11600.6157
5290 | 64942.9426 | 5717.9494 | 11681.6392
5291 | 63710.2076 | 5810.115 | 11624.6226
5292 | 62481.3158 | 6034.9989 | 11504.5878
5293 | 61575.2603 | 5851.5895 | 11438.5687
5294 | 60652.8709 | 5941.9117 | 11359.7958
5295 | 58997.374 | 6002.7409 | 11020.6974
5296 | 58478.5299 | 5958.5015 | 10861.6513
5297 | 57921.253 | 5859.8844 | 10587.8218
5298 | 56455.9989 | 5785.2303 | 10289.9854
5299 | 54410.4082 | 5680.1616 | 10076.9236
5300 | 53401.5447 | 5634.0788 | 10178.203
5301 | 49938.741 | 5822.0965 | 9913.3762
5302 | 45489.1727 | 5819.3315 | 9203.6702
5303 | 42627.8438 | 5521.6369 | 8648.5092
5304 | 41006.9365 | 4952.9755 | 8386.6832
5305 | 39921.2073 | 4503.2078 | 8192.3768
5306 | 39907.7558 | 4235.9277 | 8127.1079
5307 | 41019.4272 | 4056.2049 | 8090.3472
5308 | 43960.5044 | 3973.256 | 8168.3699
5309 | 50412.4264 | 3954.8229 | 9109.1428
5310 | 56408.9186 | 3999.0623 | 10179.7034
5311 | 59948.5881 | 3986.1591 | 10868.4032
5312 | 61529.1409 | 4439.6135 | 11262.2675
5313 | 63080.8689 | 5270.9466 | 11547.3502
5314 | 64460.6098 | 5628.5489 | 11597.6148
5315 | 63296.0931 | 5881.0824 | 11518.0917
5316 | 61450.3534 | 6083.8466 | 11284.0238
5317 | 59984.1385 | 5862.6493 | 11025.1987
5318 | 58445.862 | 5958.5015 | 10806.1352
5319 | 57364.9368 | 5939.1467 | 10538.3075
5320 | 57137.2219 | 5855.2761 | 10397.2665
5321 | 56885.4865 | 5779.7003 | 10128.6886
5322 | 55694.0668 | 5576.9362 | 9859.3605
5323 | 53773.3829 | 5572.3279 | 9578.7791
5324 | 53038.3539 | 5482.9273 | 9539.0175
5325 | 50022.3325 | 5714.2628 | 9241.1811
5326 | 45699.5928 | 5774.1704 | 8713.0279
5327 | 42574.9986 | 5387.9968 | 8377.6806
5328 | 40193.12 | 4914.266 | 8132.3594
5329 | 38798.006 | 4485.6963 | 7949.3063
5330 | 38555.8788 | 4194.4532 | 7785.7589
5331 | 38508.7985 | 4039.6151 | 7707.7362
5332 | 39205.3947 | 3898.6019 | 7516.4307
5333 | 40143.1573 | 3856.2057 | 7656.7214
5334 | 43387.8543 | 3890.307 | 8163.8686
5335 | 46882.3651 | 3763.1186 | 8720.5301
5336 | 49746.5765 | 3944.6847 | 9282.4431
5337 | 51540.4318 | 4325.3283 | 9556.2725
5338 | 52569.4726 | 4747.4464 | 9661.303
5339 | 51067.7072 | 4877.3998 | 9634.2952
5340 | 48916.426 | 5026.708 | 9448.9914
5341 | 47118.7274 | 5002.7449 | 9357.4649
5342 | 45931.151 | 4848.8285 | 9286.9444
5343 | 45360.4226 | 4830.3954 | 9190.1663
5344 | 46074.3136 | 4701.3636 | 9199.9192
5345 | 46417.3271 | 4695.8337 | 9162.4083
5346 | 45990.722 | 4717.9534 | 8998.1106
5347 | 44531.2329 | 4778.7827 | 8911.0854
5348 | 44806.0281 | 4807.354 | 9082.135
5349 | 43163.9827 | 5272.7899 | 8911.0854
5350 | 39921.2073 | 5282.9281 | 8559.2333
5351 | 37316.4179 | 4955.7405 | 8157.1166
5352 | 35000.8361 | 4565.8803 | 7889.2889
5353 | 33792.1216 | 4207.3564 | 7784.2584
5354 | 33364.5557 | 3904.1318 | 7719.7397
5355 | 33479.8544 | 3756.667 | 7574.1975
5356 | 33679.7054 | 3662.6581 | 7364.1365
5357 | 33731.5898 | 3625.7919 | 7421.1531
5358 | 35528.3276 | 3634.0868 | 7674.7267
5359 | 38695.198 | 3427.636 | 8166.8694
5360 | 41417.2077 | 3474.6405 | 8705.5257
5361 | 43326.3617 | 3734.5472 | 9142.1524
5362 | 45513.1933 | 4073.7164 | 9462.4953
5363 | 44455.3279 | 4300.4436 | 9542.0184
5364 | 42309.8116 | 4465.4199 | 9480.5006
5365 | 40588.9788 | 4435.9269 | 9375.4701
5366 | 39806.8694 | 4267.264 | 9355.2142
5367 | 39730.0037 | 4217.4946 | 9391.2247
5368 | 41185.6495 | 4136.389 | 9480.5006
5369 | 42779.6538 | 4070.0298 | 9549.5206
5370 | 43437.8171 | 4157.587 | 9577.2786
5371 | 43925.9148 | 4230.3978 | 9611.0384
5372 | 46174.2391 | 4354.8213 | 9761.082
5373 | 44943.4257 | 4892.1463 | 9419.7329
5374 | 41356.6759 | 5017.4914 | 8902.833
5375 | 38337.7721 | 4784.3126 | 8482.7111
5376 | 36741.8462 | 4408.2773 | 8196.8781
5377 | 36106.7426 | 3996.2974 | 8086.5962
5378 | 36201.864 | 3807.358 | 8112.8538
5379 | 37480.7186 | 3705.9759 | 8172.121
5380 | 41046.3303 | 3605.5155 | 8357.4247
5381 | 48436.9757 | 3591.6907 | 9295.1968
5382 | 54814.9144 | 3693.0728 | 10527.8044
5383 | 58574.6122 | 3682.0129 | 11204.5007
5384 | 59881.3305 | 4100.4444 | 11542.8489
5385 | 61152.4985 | 4798.1375 | 11829.4321
5386 | 62734.0121 | 5199.9792 | 11896.2014
5387 | 61939.412 | 5387.0752 | 11917.2075
5388 | 60893.0765 | 5514.2636 | 11894.701
5389 | 59403.8018 | 5342.8357 | 11799.4233
5390 | 57986.5889 | 5311.4995 | 11728.9029
5391 | 56491.5493 | 5355.7389 | 11353.0438
5392 | 56249.4221 | 5306.8912 | 11200.7497
5393 | 56308.9931 | 5246.9836 | 10901.4128
5394 | 55576.8465 | 5094.9105 | 10699.6043
5395 | 53978.0381 | 5161.2696 | 10485.7922
5396 | 54474.7832 | 5202.7441 | 10658.3423
5397 | 50691.0649 | 5523.4802 | 10178.203
5398 | 45646.7476 | 5501.3604 | 9403.9784
5399 | 42661.4726 | 5139.1499 | 8856.3195
5400 | 40961.7779 | 4557.5854 | 8544.2289
5401 | 40146.0397 | 4181.5501 | 8398.6867
5402 | 40348.7732 | 3957.5878 | 8265.148
5403 | 41455.6406 | 3843.3026 | 8217.8842
5404 | 44608.0987 | 3773.2568 | 8401.6876
5405 | 51217.5955 | 3750.2154 | 9427.2351
5406 | 56755.7755 | 3754.8237 | 10583.3205
5407 | 59710.3042 | 3721.6441 | 11143.7331
5408 | 60786.4252 | 4207.3564 | 11333.5382
5409 | 62194.9907 | 4899.5195 | 11582.6104
5410 | 64046.4954 | 5278.3199 | 11641.8776
5411 | 63079.9081 | 5425.7847 | 11599.1152
5412 | 62136.3806 | 5524.4018 | 11612.6192
5413 | 61157.3026 | 5368.6421 | 11472.3285
5414 | 60324.2696 | 5398.1351 | 11374.0499
5415 | 58749.4818 | 5407.3516 | 11094.969
5416 | 58101.8876 | 5374.172 | 10946.4259
5417 | 57564.7879 | 5315.1861 | 10662.0934
5418 | 56558.8069 | 5308.7345 | 10438.5285
5419 | 55042.6293 | 5274.6332 | 10406.2692
5420 | 55481.7251 | 5301.3612 | 10525.5538
5421 | 51710.4974 | 5574.1712 | 10114.4345
5422 | 46766.1056 | 5511.4987 | 9430.236
5423 | 44021.0362 | 5161.2696 | 8890.8295
5424 | 42260.8097 | 4635.0045 | 8604.9966
5425 | 41256.7504 | 4344.6831 | 8481.9609
5426 | 41513.2899 | 4027.6336 | 8424.9443
5427 | 42280.987 | 3859.8924 | 8490.2133
5428 | 44913.6402 | 3755.7453 | 8575.7381
5429 | 50071.3345 | 3736.3906 | 9535.2665
5430 | 55260.7359 | 3776.0217 | 10702.6051
5431 | 58940.6855 | 3622.1053 | 11221.0055
5432 | 60341.5644 | 3669.1097 | 11405.5591
5433 | 61198.618 | 3936.3898 | 11637.3763
5434 | 62678.2844 | 4271.8723 | 11794.1718
5435 | 62545.6909 | 4518.8759 | 11806.1753
5436 | 62220.9329 | 4758.5063 | 11757.4112
5437 | 61684.7941 | 4718.8751 | 11744.6575
5438 | 60430.9209 | 4516.1109 | 11755.1605
5439 | 59619.9869 | 4478.3231 | 11445.3206
5440 | 59650.7332 | 4348.3697 | 11298.278
5441 | 59474.9027 | 4287.5404 | 11040.2031
5442 | 57670.4783 | 4321.6417 | 10821.1395
5443 | 56102.4163 | 4405.5123 | 10782.8784
5444 | 55442.3313 | 4548.3689 | 10794.1317
5445 | 51282.9314 | 4958.5055 | 10207.4615
5446 | 46393.3066 | 4950.2106 | 9448.2412
5447 | 43329.2441 | 4706.8936 | 8920.8382
5448 | 41417.2077 | 4340.0748 | 8659.0122
5449 | 40014.4071 | 4021.182 | 8553.9818
5450 | 39807.8303 | 3775.1001 | 8454.953
5451 | 41104.9404 | 3633.1652 | 8517.9713
5452 | 44107.5102 | 3544.6863 | 8707.7764
5453 | 51005.2538 | 3552.0595 | 9632.7947
5454 | 56039.9628 | 3605.5155 | 10883.4076
5455 | 59471.0594 | 3497.6818 | 11504.5878
5456 | 60619.2421 | 3952.9796 | 11768.6644
5457 | 61462.8441 | 4618.4147 | 12141.5226
5458 | 63034.7495 | 4997.215 | 12227.7976
5459 | 61463.8049 | 5146.5232 | 12272.0605
5460 | 60090.7898 | 5267.26 | 12256.3059
5461 | 58608.2409 | 5120.7168 | 12102.5113
5462 | 57412.0171 | 5144.6798 | 11896.9516
5463 | 56074.5524 | 5211.9607 | 11574.3581
5464 | 55690.2235 | 5148.3665 | 11428.8158
5465 | 55363.5439 | 5104.127 | 11184.2449
5466 | 54632.3581 | 4988.9201 | 10920.9185
5467 | 53268.9512 | 4955.7405 | 10851.1482
5468 | 52845.2286 | 4983.3902 | 10971.1831
5469 | 49566.9027 | 5394.4484 | 10314.7426
5470 | 44785.8508 | 5311.4995 | 9480.5006
5471 | 41476.7787 | 4972.3303 | 9025.1184
5472 | 39707.9047 | 4506.8944 | 8708.5266
5473 | 38764.3772 | 4127.1724 | 8510.4691
5474 | 38909.4614 | 3854.3624 | 8517.9713
5475 | 40107.6068 | 3710.5842 | 8530.725
5476 | 43355.1863 | 3610.1238 | 8667.2646
5477 | 49371.8558 | 3582.4741 | 9701.0646
5478 | 55009.9613 | 3627.6352 | 10934.4224
5479 | 58310.386 | 3599.0639 | 11536.097
5480 | 59291.3856 | 4011.0438 | 11706.3964
5481 | 60469.3538 | 4635.9261 | 11853.439
5482 | 61236.09 | 5027.6296 | 11870.694
5483 | 59997.59 | 5223.0205 | 11800.1736
5484 | 58078.8278 | 5374.172 | 11564.6052
5485 | 56603.0047 | 5278.3199 | 11245.0125
5486 | 55134.8682 | 5291.223 | 11076.9637
5487 | 54606.4159 | 5327.1676 | 10775.3762
5488 | 54641.9663 | 5258.9651 | 10710.1073
5489 | 54556.4531 | 5195.3709 | 10546.5599
5490 | 53355.4252 | 5130.855 | 10254.7252
5491 | 52304.2856 | 5104.127 | 10084.4258
5492 | 52128.4551 | 5102.2837 | 10252.4745
5493 | 49028.8422 | 5494.9089 | 9831.6024
5494 | 44733.0056 | 5368.6421 | 9223.9261
5495 | 41695.8462 | 5021.178 | 8725.7816
5496 | 39681.0017 | 4520.7192 | 8424.9443
5497 | 38768.2205 | 4190.7666 | 8315.4125
5498 | 38506.8768 | 3934.5464 | 8229.8877
5499 | 38773.9854 | 3764.9619 | 8140.6118
5500 | 39688.6883 | 3640.5384 | 8000.3211
5501 | 40991.5634 | 3611.0454 | 8172.121
5502 | 43999.8981 | 3638.6951 | 8541.9783
5503 | 47577.0397 | 3493.0736 | 9140.652
5504 | 49902.2297 | 3669.1097 | 9729.5728
5505 | 51394.3868 | 4099.5227 | 10004.1525
5506 | 52174.5746 | 4456.2033 | 10112.9341
5507 | 50844.7965 | 4635.0045 | 10047.6651
5508 | 49056.7061 | 4743.7598 | 9866.1124
5509 | 47891.2286 | 4732.6999 | 9679.3082
5510 | 47558.7841 | 4615.6497 | 9615.5397
5511 | 47152.3562 | 4621.1796 | 9539.7678
5512 | 48111.2569 | 4509.6593 | 9584.7808
5513 | 48468.6828 | 4459.89 | 9479.0001
5514 | 47466.5451 | 4464.4982 | 9386.7234
5515 | 46401.954 | 4558.5071 | 9322.2046
5516 | 46762.2623 | 4660.8108 | 9677.8078
5517 | 44620.5894 | 5174.1728 | 9409.2299
5518 | 41563.2527 | 5074.634 | 8959.0993
5519 | 38864.3027 | 4799.9808 | 8596.7442
5520 | 36684.1968 | 4378.7843 | 8379.9313
5521 | 35532.1709 | 4060.8132 | 8202.8799
5522 | 34974.8939 | 3747.4504 | 8109.1027
5523 | 34753.9048 | 3557.5894 | 8062.5892
5524 | 35188.1965 | 3478.3271 | 7819.5187
5525 | 34934.5394 | 3441.4609 | 7887.0383
5526 | 36565.0549 | 3461.7373 | 8190.1262
5527 | 39826.0859 | 3287.5444 | 8587.7415
5528 | 42191.6305 | 3339.1571 | 9130.1489
5529 | 44307.3613 | 3618.4187 | 9461.7451
5530 | 46472.094 | 3975.0993 | 9650.8
5531 | 45411.3461 | 4168.6469 | 9680.0585
5532 | 43408.0316 | 4335.4665 | 9569.0262
5533 | 42053.2721 | 4337.3098 | 9452.7425
5534 | 41343.2244 | 4177.8634 | 9438.4884
5535 | 41276.9276 | 4063.5782 | 9409.2299
5536 | 43091.921 | 4028.5553 | 9571.2769
5537 | 44857.9125 | 3959.4311 | 9713.8183
5538 | 45285.4784 | 3989.8458 | 9808.3457
5539 | 45716.8876 | 4115.1909 | 10101.6808
5540 | 46067.5878 | 4261.7341 | 10315.4928
5541 | 44644.6099 | 4914.266 | 9759.5815
5542 | 41155.864 | 4871.8699 | 9122.6467
5543 | 38737.4742 | 4600.9032 | 8695.7729
5544 | 37332.7519 | 4214.7297 | 8555.4822
5545 | 36664.9804 | 3880.1688 | 8466.2063
5546 | 37115.6061 | 3648.8333 | 8472.9582
5547 | 38732.6701 | 3523.4882 | 8523.2228
5548 | 42811.3609 | 3460.8156 | 8741.5362
5549 | 50715.0854 | 3456.2073 | 9862.3614
5550 | 57253.4814 | 3541.9213 | 11091.9681
5551 | 61112.144 | 3531.7831 | 11665.1344
5552 | 62928.0982 | 3960.3528 | 11817.4286
5553 | 64651.8134 | 4633.1612 | 11963.721
5554 | 66247.7394 | 5039.6111 | 12080.0048
5555 | 65248.4841 | 5233.1588 | 12037.9926
5556 | 64341.4678 | 5392.6051 | 12005.7332
5557 | 63168.3038 | 5272.7899 | 11904.4538
5558 | 62354.4872 | 5282.9281 | 11884.9482
5559 | 61218.7952 | 5369.5637 | 11646.3789
5560 | 60545.2588 | 5321.6377 | 11514.3406
5561 | 59890.9388 | 5262.6517 | 11271.2701
5562 | 59514.2964 | 5127.1684 | 11090.4677
5563 | 58518.8845 | 5098.5971 | 11136.2309
5564 | 57392.8007 | 5137.3066 | 11108.4729
5565 | 53219.9493 | 5576.9362 | 10472.2883
5566 | 48260.1844 | 5409.1949 | 9626.0428
5567 | 44875.2073 | 5048.8277 | 9052.8765
5568 | 42811.3609 | 4541.9173 | 8807.5553
5569 | 41625.7061 | 4181.5501 | 8611.7485
5570 | 41667.0215 | 3919.8 | 8648.5092
5571 | 42550.0172 | 3773.2568 | 8636.5057
5572 | 45898.4831 | 3707.8192 | 8830.0619
5573 | 52636.7301 | 3687.5428 | 9944.8853
5574 | 58214.3038 | 3744.6855 | 11197.7488
5575 | 61662.6952 | 3703.211 | 11681.6392
5576 | 62924.2549 | 4142.8405 | 11886.4486
5577 | 64423.1377 | 4825.7871 | 12019.9873
5578 | 65936.4329 | 5148.3665 | 12028.99
5579 | 64941.021 | 5296.753 | 11966.7219
5580 | 64401.9996 | 5404.5866 | 11917.9577
5581 | 63367.194 | 5276.4766 | 11863.1919
5582 | 62401.5675 | 5292.1447 | 11795.6723
5583 | 60951.6866 | 5397.2134 | 11578.8594
5584 | 61004.5319 | 5345.6007 | 11482.0813
5585 | 60608.6731 | 5301.3612 | 11223.2562
5586 | 59722.7949 | 5214.7256 | 10949.4267
5587 | 58925.3123 | 5176.9378 | 11089.7174
5588 | 56930.6451 | 5213.804 | 11011.6948
5589 | 52698.2227 | 5651.5903 | 10278.7322
5590 | 47844.1483 | 5475.5541 | 9506.008
5591 | 44524.5071 | 5128.09 | 8899.0819
5592 | 42623.0397 | 4576.9402 | 8674.7668
5593 | 41528.6631 | 4223.0246 | 8565.235
5594 | 41582.4691 | 3952.9796 | 8501.4665
5595 | 42702.788 | 3792.6115 | 8436.9478
5596 | 46309.715 | 3710.5842 | 8694.2725
5597 | 53390.0148 | 3677.4046 | 9827.1011
5598 | 59192.4209 | 3764.0402 | 11159.4877
5599 | 62399.6459 | 3749.2937 | 11586.3615
5600 | 63445.9814 | 4181.5501 | 11671.8863
5601 | 65075.5361 | 4845.1419 | 11794.922
5602 | 66878.9996 | 5191.6843 | 11896.9516
5603 | 65602.0667 | 5374.172 | 11858.6905
5604 | 65166.8142 | 5467.2592 | 11837.6845
5605 | 64087.8107 | 5331.7759 | 11864.6923
5606 | 63156.7739 | 5380.6236 | 11878.9464
5607 | 61924.9997 | 5457.121 | 11635.8759
5608 | 61091.9667 | 5421.1764 | 11539.0978
5609 | 60787.386 | 5372.3287 | 11212.0029
5610 | 59981.2561 | 5257.1218 | 11062.7096
5611 | 59848.6626 | 5199.9792 | 11109.9733
5612 | 58807.1312 | 5257.1218 | 11114.4746
5613 | 54672.7127 | 5691.2214 | 10458.7844
5614 | 49506.3709 | 5485.6923 | 9611.0384
5615 | 45761.0855 | 5132.6983 | 9010.1141
5616 | 43743.3586 | 4625.7879 | 8710.027
5617 | 42601.9016 | 4246.9876 | 8625.2524
5618 | 42844.9897 | 3972.3343 | 8567.4857
5619 | 43626.1382 | 3823.0262 | 8664.2638
5620 | 47120.6491 | 3763.1186 | 8832.3125
5621 | 54326.8166 | 3744.6855 | 9848.1072
5622 | 60004.3158 | 3818.4179 | 11177.4929
5623 | 63316.2704 | 3828.5561 | 11653.8811
5624 | 64423.1377 | 4251.5959 | 11816.6784
5625 | 65749.0726 | 4950.2106 | 12044.7445
5626 | 67026.9663 | 5293.0663 | 12115.265
5627 | 65382.0384 | 5457.121 | 12115.265
5628 | 64413.5295 | 5597.2126 | 12019.9873
5629 | 63143.3224 | 5473.7108 | 12010.9847
5630 | 62364.0955 | 5536.3833 | 11962.2206
5631 | 61064.1028 | 5638.6871 | 11695.1431
5632 | 60559.6711 | 5607.3508 | 11669.6357
5633 | 59871.7223 | 5558.5031 | 11432.5669
5634 | 59072.3181 | 5408.2733 | 11298.278
5635 | 58736.9911 | 5342.8357 | 11384.553
5636 | 57151.6343 | 5364.0338 | 11262.2675
5637 | 52870.2099 | 5858.9627 | 10432.5268
5638 | 48001.7232 | 5617.489 | 9527.7643
5639 | 44680.1603 | 5246.0619 | 8965.8512
5640 | 43019.8593 | 4681.0872 | 8713.0279
5641 | 41748.6914 | 4300.4436 | 8559.9835
5642 | 41615.1371 | 4034.0852 | 8505.9678
5643 | 42329.9889 | 3887.542 | 8551.7311
5644 | 46086.8042 | 3817.4962 | 8808.3055
5645 | 52952.8407 | 3802.7497 | 9892.3701
5646 | 58378.6044 | 3885.6987 | 11166.2396
5647 | 61363.8794 | 3884.7771 | 11732.654
5648 | 62524.5528 | 4317.0334 | 12001.2319
5649 | 63498.8266 | 5021.178 | 12116.0152
5650 | 64333.7813 | 5400.9 | 12128.0187
5651 | 63023.2196 | 5588.9177 | 12010.9847
5652 | 61618.4973 | 5745.5991 | 11821.9299
5653 | 60090.7898 | 5631.3138 | 11503.0874
5654 | 58832.1126 | 5648.8253 | 11270.5199
5655 | 57742.54 | 5759.4239 | 10923.1691
5656 | 57946.2344 | 5703.203 | 10788.1299
5657 | 57823.2491 | 5602.7425 | 10563.0646
5658 | 56920.0761 | 5459.886 | 10235.2195
5659 | 56286.8942 | 5384.3102 | 10255.4754
5660 | 55787.2666 | 5374.172 | 10293.7365
5661 | 51880.5629 | 5838.6863 | 9776.8365
5662 | 47814.3628 | 5587.0744 | 9134.6502
5663 | 44453.4063 | 5267.26 | 8610.9983
5664 | 42070.5669 | 4787.9992 | 8337.9191
5665 | 40526.5254 | 4435.9269 | 8118.8555
5666 | 39914.4815 | 4126.2507 | 8051.3359
5667 | 39921.2073 | 3932.7031 | 8033.3307
5668 | 40945.4439 | 3842.3809 | 7968.812
5669 | 42055.1937 | 3788.9249 | 8101.6005
5670 | 45678.4547 | 3804.593 | 8573.4874
5671 | 49342.0703 | 3741.9205 | 9213.4231
5672 | 52105.3954 | 3823.0262 | 9755.0802
5673 | 53286.246 | 4188.9233 | 10079.1743
5674 | 53267.0296 | 4596.2949 | 10211.2126
5675 | 51494.3124 | 4750.2114 | 10097.1795
5676 | 49189.2996 | 4867.2616 | 9986.1473
5677 | 47389.6793 | 4851.5935 | 9813.5972
5678 | 46723.8295 | 4716.1101 | 9728.0724
5679 | 46249.1832 | 4670.0274 | 9703.3152
5680 | 47070.6863 | 4581.5485 | 9727.3222
5681 | 47515.5471 | 4544.6822 | 9552.5215
5682 | 47105.2759 | 4529.9358 | 9408.4797
5683 | 46645.042 | 4660.8108 | 9519.5119
5684 | 46563.3721 | 4799.0591 | 9680.0585
5685 | 44514.8989 | 5228.5505 | 9330.457
5686 | 41455.6406 | 5067.2608 | 8884.0775
5687 | 38507.8376 | 4771.4095 | 8510.4691
5688 | 36590.9971 | 4375.0977 | 8247.8929
5689 | 35851.1639 | 4031.3203 | 8118.1053
5690 | 35097.8792 | 3785.2383 | 8013.825
5691 | 34841.3396 | 3577.8658 | 8023.5779
5692 | 35174.745 | 3476.4838 | 7887.7885
5693 | 35024.8567 | 3440.5392 | 7875.0348
5694 | 36936.8931 | 3448.8341 | 8211.8825
5695 | 40252.691 | 3371.4151 | 8682.269
5696 | 42633.6088 | 3318.8807 | 9196.1681
5697 | 44577.3524 | 3576.0225 | 9566.0254
5698 | 46516.2918 | 3913.3484 | 9809.0959
5699 | 45332.5587 | 4218.4163 | 9836.1037
5700 | 42856.5195 | 4401.8257 | 9764.8331
5701 | 41294.2224 | 4402.7473 | 9674.0567
5702 | 40276.7116 | 4247.9092 | 9598.2847
5703 | 40073.9781 | 4199.0615 | 9656.0515
5704 | 41560.3702 | 4100.4444 | 9722.0707
5705 | 43637.6681 | 4017.4954 | 9836.854
5706 | 44493.7608 | 4088.4629 | 9893.8705
5707 | 46123.3155 | 4133.624 | 10316.243
5708 | 47196.554 | 4352.0563 | 10399.5172
5709 | 45438.2492 | 5027.6296 | 9774.5859
5710 | 42253.1231 | 4938.2291 | 9127.148
5711 | 39551.2907 | 4724.405 | 8729.5327
5712 | 38199.4137 | 4399.0607 | 8585.4909
5713 | 37539.3287 | 4059.8916 | 8545.7294
5714 | 37794.9075 | 3778.7867 | 8476.7093
5715 | 38987.288 | 3654.3632 | 8604.9966
5716 | 43184.16 | 3560.3544 | 8966.6015
5717 | 51599.042 | 3601.8289 | 10063.4197
5718 | 58010.6095 | 3668.1881 | 11444.5704
5719 | 61278.3662 | 3799.0631 | 11917.2075
5720 | 62155.597 | 4207.3564 | 12069.5017
5721 | 63350.86 | 4960.3488 | 12106.2624
5722 | 64703.6979 | 5504.1254 | 12084.5061
5723 | 64252.1114 | 5736.3825 | 11965.9717
5724 | 63321.0745 | 5921.6353 | 11929.211
5725 | 61939.412 | 5786.1519 | 11917.9577
5726 | 60934.3918 | 5777.857 | 11835.4338
5727 | 59394.1936 | 5901.3588 | 11605.117
5728 | 59047.3368 | 5850.6678 | 11671.8863
5729 | 58769.6591 | 5769.5621 | 11510.5896
5730 | 58532.336 | 5635.0005 | 11401.0578
5731 | 58897.4485 | 5561.268 | 11518.0917
5732 | 57307.2875 | 5517.9502 | 11396.5565
5733 | 52881.7398 | 5965.8747 | 10582.5703
5734 | 48260.1844 | 5774.1704 | 9848.8574
5735 | 44892.5021 | 5351.1306 | 9326.7059
5736 | 43590.5878 | 4828.5521 | 9093.3883
5737 | 42816.165 | 4423.0238 | 8972.6032
5738 | 42718.1611 | 4160.352 | 9037.8721
5739 | 43693.3958 | 3954.8229 | 9101.6406
5740 | 47042.8225 | 3908.7401 | 9427.2351
5741 | 54524.746 | 3897.6802 | 10386.0133
5742 | 59815.0338 | 3916.1133 | 11569.1065
5743 | 62376.5862 | 4026.712 | 11959.2197
5744 | 62831.0551 | 4436.8486 | 12045.4947
5745 | 63955.2173 | 5155.7397 | 12155.7767
5746 | 65409.9023 | 5525.3235 | 12130.2693
5747 | 64303.9958 | 5665.4151 | 12069.5017
5748 | 63206.7367 | 5789.8386 | 12021.4878
5749 | 61962.4717 | 5566.798 | 11920.2084
5750 | 60753.7572 | 5658.0418 | 11917.9577
5751 | 59575.789 | 5717.9494 | 11590.8628
5752 | 59714.1475 | 5683.8482 | 11592.3633
5753 | 59159.753 | 5612.8807 | 11443.8202
5754 | 58727.3829 | 5451.5911 | 11329.7871
5755 | 58785.9931 | 5369.5637 | 11689.8916
5756 | 56822.0722 | 5446.9828 | 11629.8742
5757 | 52387.8771 | 5868.1792 | 10911.9159
5758 | 47461.741 | 5637.7654 | 10073.9227
5759 | 44618.6677 | 5272.7899 | 9535.2665
5760 | 43154.3745 | 4713.3452 | 9300.4483
5761 | 42403.9722 | 4344.6831 | 9261.437
5762 | 42928.5812 | 4121.6425 | 9289.1951
5763 | 44361.1673 | 3963.1178 | 9403.9784
5764 | 48328.4028 | 3851.5975 | 9794.8418
5765 | 55616.2402 | 3831.3211 | 10911.9159
5766 | 61098.6924 | 3957.5878 | 12174.5322
5767 | 64149.3034 | 4093.0712 | 12432.6071
5768 | 65219.6595 | 4460.8116 | 12343.3312
5769 | 66731.033 | 5187.076 | 12418.3529
5770 | 67983.9453 | 5556.6598 | 12310.3216
5771 | 66723.3464 | 5688.4565 | 12249.5539
5772 | 65677.0109 | 5851.5895 | 12130.2693
5773 | 64390.4698 | 5664.4934 | 12013.9856
5774 | 63219.2273 | 5711.4979 | 11979.4756
5775 | 61257.2281 | 5764.9539 | 11795.6723
5776 | 60514.5125 | 5701.3596 | 11806.9255
5777 | 59991.8251 | 5637.7654 | 11584.1109
5778 | 59576.7499 | 5490.3006 | 11479.8306
5779 | 59449.9213 | 5426.7064 | 11843.6862
5780 | 57472.5489 | 5467.2592 | 11692.8924
5781 | 53200.7328 | 5829.4697 | 10871.4041
5782 | 48378.3655 | 5595.3693 | 10097.1795
5783 | 45120.217 | 5194.4492 | 9623.0419
5784 | 43276.3989 | 4670.0274 | 9434.7373
5785 | 42624.0005 | 4293.0704 | 9352.2133
5786 | 42611.5098 | 4030.3986 | 9376.2203
5787 | 43724.1421 | 3931.7815 | 9506.008
5788 | 47366.6196 | 3861.7357 | 9844.3561
5789 | 54849.504 | 3877.4038 | 10942.6748
5790 | 60168.6164 | 3930.8598 | 12118.2659
5791 | 63098.1637 | 4046.0667 | 12413.1014
5792 | 63865.8608 | 4417.4938 | 12506.1284
5793 | 65009.2394 | 5195.3709 | 12506.8786
5794 | 66592.6746 | 5581.5445 | 12431.8568
5795 | 65385.8817 | 5724.401 | 12383.0927
5796 | 64870.8809 | 5852.5111 | 12375.5905
5797 | 64195.4228 | 5698.5947 | 12220.2955
5798 | 63093.3596 | 5774.1704 | 12116.0152
5799 | 61513.7677 | 5838.6863 | 11802.4242
5800 | 60988.1979 | 5799.9768 | 11732.654
5801 | 60808.5241 | 5747.4424 | 11570.607
5802 | 60154.2041 | 5552.9731 | 11479.8306
5803 | 60454.9415 | 5508.7337 | 11958.4695
5804 | 58322.8767 | 5553.8948 | 11794.1718
5805 | 54272.0497 | 5969.5613 | 11060.459
5806 | 49687.0055 | 5745.5991 | 10361.2561
5807 | 46791.087 | 5335.4625 | 9885.6181
5808 | 44889.6196 | 4848.8285 | 9728.8226
5809 | 43958.5828 | 4480.1664 | 9614.7895
5810 | 43989.3291 | 4181.5501 | 9705.5659
5811 | 44975.1328 | 4030.3986 | 9758.8313
5812 | 48634.9051 | 3890.307 | 10098.6799
5813 | 56263.8344 | 3884.7771 | 11130.2292
5814 | 61611.7716 | 3973.256 | 12416.8525
5815 | 64543.2405 | 4028.5553 | 12766.4539
5816 | 65261.9356 | 4378.7843 | 12817.4687
5817 | 66112.2634 | 5168.6429 | 12818.9691
5818 | 66968.3561 | 5609.1941 | 12706.4365
5819 | 65421.4321 | 5809.1933 | 12532.386
5820 | 63690.9911 | 5901.3588 | 12313.3224
5821 | 61896.175 | 5766.7972 | 12002.7323
5822 | 60517.3949 | 5822.0965 | 11726.6522
5823 | 59818.8771 | 5870.9442 | 11458.8245
5824 | 59864.0357 | 5822.0965 | 11420.5634
5825 | 59212.5982 | 5752.9723 | 11313.2823
5826 | 58034.63 | 5649.7469 | 11242.7618
5827 | 57728.1277 | 5528.0884 | 11423.5643
5828 | 54580.4737 | 5568.6413 | 11209.0021
5829 | 50877.4644 | 6004.5842 | 10554.062
5830 | 47040.9008 | 5747.4424 | 10005.6529
5831 | 45379.639 | 5329.9326 | 9558.5232
5832 | 43125.5498 | 4843.2986 | 9296.6972
5833 | 41837.087 | 4510.581 | 9191.6668
5834 | 41336.4986 | 4230.3978 | 9154.1559
5835 | 41265.3978 | 4016.5738 | 9232.1785
5836 | 41947.5816 | 3923.4866 | 9297.4475
5837 | 44009.5063 | 3857.1274 | 9366.4675
5838 | 47218.653 | 3843.3026 | 9715.3187
5839 | 50835.1882 | 3817.4962 | 10199.2091
5840 | 53641.7503 | 3900.4452 | 10624.5825
5841 | 55238.637 | 4309.6601 | 10703.3553
5842 | 56340.7002 | 4736.3866 | 10579.5694
5843 | 54882.1719 | 4904.1278 | 10381.512
5844 | 52435.9182 | 5005.5099 | 10148.1943
5845 | 50708.3597 | 4997.215 | 10054.4171
5846 | 49899.3473 | 4866.3399 | 10070.9219
5847 | 48920.2693 | 4852.5151 | 10103.9314
5848 | 49655.2984 | 4807.354 | 10192.4571
5849 | 50441.2511 | 4682.9305 | 10209.7121
5850 | 50378.7976 | 4668.1841 | 10241.2213
5851 | 50244.2825 | 4771.4095 | 10512.0498
5852 | 48327.4419 | 4956.6622 | 10178.203
5853 | 46344.3046 | 5482.9273 | 9801.5937
5854 | 43097.686 | 5275.5549 | 9376.9705
5855 | 39914.4815 | 4957.5838 | 9008.6137
5856 | 37864.0867 | 4594.4516 | 8741.5362
5857 | 36828.3202 | 4208.2781 | 8638.0061
5858 | 36170.1569 | 3929.0165 | 8536.7267
5859 | 36334.4575 | 3727.174 | 8514.2202
5860 | 36813.9079 | 3655.2849 | 8526.9739
5861 | 37143.4699 | 3586.1607 | 8537.477
5862 | 38607.7632 | 3594.4556 | 8779.7973
5863 | 41893.7756 | 3490.3086 | 9256.1855
5864 | 44797.3807 | 3487.5436 | 9715.3187
5865 | 47223.4571 | 3760.3536 | 10113.6843
5866 | 49800.3826 | 4125.3291 | 10284.7339
5867 | 49341.1095 | 4375.0977 | 10310.2413
5868 | 47237.8694 | 4492.1479 | 10224.7165
5869 | 45692.8671 | 4492.1479 | 10103.1812
5870 | 44597.5296 | 4346.5264 | 10022.1577
5871 | 44134.4133 | 4349.2913 | 10045.4145
5872 | 45812.0091 | 4253.4392 | 10201.4597
5873 | 47602.9819 | 4214.7297 | 10311.7417
5874 | 48574.3733 | 4243.301 | 10468.5372
5875 | 50793.8729 | 4324.4066 | 10809.136
5876 | 49932.9761 | 4523.4842 | 10444.5303
5877 | 48540.7445 | 5194.4492 | 9877.3657
5878 | 45024.1347 | 5074.634 | 9394.9758
5879 | 42532.7224 | 4804.589 | 8996.6102
5880 | 40982.916 | 4450.6734 | 8883.3273
5881 | 40177.7469 | 4105.0527 | 8908.8347
5882 | 40205.6107 | 3832.2427 | 8856.3195
5883 | 41555.5661 | 3735.4689 | 9083.6354
5884 | 45901.3655 | 3687.5428 | 9606.5371
5885 | 54804.3453 | 3626.7136 | 10663.5938
5886 | 60719.1676 | 3804.593 | 11920.2084
5887 | 63950.4131 | 4058.9699 | 12367.3381
5888 | 64739.2483 | 4528.0925 | 12327.5766
5889 | 66260.23 | 5446.9828 | 12421.3538
5890 | 68080.0275 | 5886.6124 | 12442.3599
5891 | 67242.1905 | 6151.1274 | 12302.0692
5892 | 66553.2809 | 6322.5553 | 12165.5296
5893 | 65233.111 | 6031.3122 | 12019.2371
5894 | 64081.085 | 6176.9338 | 12008.7341
5895 | 62329.5059 | 6325.3203 | 11818.1788
5896 | 62229.5803 | 6296.749 | 11766.4138
5897 | 61852.938 | 6234.9981 | 11626.1231
5898 | 61182.284 | 5941.9117 | 11626.8733
5899 | 61193.8139 | 5823.0181 | 11922.459
5900 | 57923.1746 | 5878.3175 | 11608.8681
5901 | 54176.9283 | 6255.2745 | 10866.9028
5902 | 48941.4074 | 5969.5613 | 10173.7017
5903 | 45372.9132 | 5518.8719 | 9719.0698
5904 | 43947.0529 | 4994.45 | 9498.5058
5905 | 42770.0455 | 4605.5115 | 9428.7355
5906 | 43225.4753 | 4327.1716 | 9446.7408
5907 | 44415.9342 | 4194.4532 | 9508.2586
5908 | 48080.5106 | 4080.168 | 10007.9036
5909 | 55271.305 | 4090.3062 | 11019.9472
5910 | 60421.3127 | 4174.1768 | 12213.5435
5911 | 63156.7739 | 4352.0563 | 12421.3538
5912 | 63772.661 | 4804.589 | 12421.3538
5913 | 65142.7937 | 5779.7003 | 12575.8986
5914 | 66367.8421 | 6166.7956 | 12502.3773
5915 | 65238.8759 | 6345.5967 | 12485.8725
5916 | 64246.3464 | 6472.7851 | 12349.3329
5917 | 62975.1785 | 6105.9663 | 12240.5513
5918 | 61799.1319 | 6359.4215 | 12182.0344
5919 | 60560.6319 | 6541.9093 | 12031.2406
5920 | 60085.0249 | 6489.3749 | 12028.99
5921 | 59773.7184 | 6426.7024 | 11806.9255
5922 | 59761.2278 | 6132.6943 | 11787.4199
5923 | 60458.7848 | 6024.8606 | 12198.5391
5924 | 57975.059 | 6043.2938 | 11900.7027
5925 | 53877.1518 | 6409.1909 | 11052.2066
5926 | 48603.1979 | 6130.851 | 10292.2361
5927 | 44896.3454 | 5704.1246 | 9872.8644
5928 | 43129.3931 | 5082.9289 | 9770.8348
5929 | 42112.8431 | 4693.0688 | 9665.8043
5930 | 42522.1534 | 4450.6734 | 9737.075
5931 | 44001.8198 | 4282.9321 | 9859.3605
5932 | 47452.1328 | 4160.352 | 10369.5085
5933 | 55250.1669 | 4157.587 | 11385.3032
5934 | 60070.6125 | 4246.9876 | 12615.6602
5935 | 62634.0865 | 4417.4938 | 12782.9587
5936 | 63109.6936 | 4867.2616 | 12647.9195
5937 | 64246.3464 | 5813.8016 | 12514.3808
5938 | 65787.5055 | 6234.9981 | 12410.1005
5939 | 64861.2727 | 6379.6979 | 12296.0674
5940 | 64472.1397 | 6515.1813 | 12128.0187
5941 | 63138.5183 | 6153.8924 | 12037.9926
5942 | 61778.9547 | 6375.0897 | 11985.4773
5943 | 60150.3608 | 6592.6003 | 11778.4173
5944 | 60279.111 | 6540.9876 | 11782.1683
5945 | 60112.8887 | 6468.1768 | 11648.6296
5946 | 60683.6172 | 6182.4637 | 11640.3772
5947 | 61287.0136 | 6041.4504 | 11992.2293
5948 | 58034.63 | 6108.7313 | 11570.607
5949 | 53849.2879 | 6444.2138 | 10710.1073
5950 | 48390.8562 | 6128.086 | 9860.8609
5951 | 45049.1161 | 5670.0234 | 9273.4405
5952 | 43172.6301 | 5074.634 | 9055.1272
5953 | 42552.8997 | 4755.7413 | 8983.8565
5954 | 42387.6382 | 4470.0282 | 9031.8704
5955 | 42958.3667 | 4308.7385 | 9127.8983
5956 | 47264.7724 | 4212.8863 | 9545.7695
5957 | 54981.1366 | 4195.3749 | 10554.062
5958 | 60560.6319 | 4254.3608 | 11808.426
5959 | 63620.8511 | 4542.8389 | 12149.775
5960 | 64427.9418 | 4964.0354 | 12136.2711
5961 | 65880.7052 | 5866.3359 | 12260.8072
5962 | 67717.7975 | 6245.1363 | 12298.3181
5963 | 66370.7246 | 6420.2508 | 12136.2711
5964 | 65699.1098 | 6611.0334 | 11983.9769
5965 | 64407.7646 | 6302.2789 | 11876.6958
5966 | 63064.5349 | 6522.5545 | 11808.426
5967 | 61912.509 | 6664.4894 | 11472.3285
5968 | 61640.5962 | 6596.2869 | 11419.063
5969 | 61609.8499 | 6517.0246 | 11252.5147
5970 | 61568.5346 | 6275.5509 | 11286.2745
5971 | 61778.9547 | 6090.2982 | 11776.9168
5972 | 58583.2596 | 6171.4038 | 11329.7871
5973 | 54807.2278 | 6445.1355 | 10498.5459
5974 | 49806.1475 | 6179.6987 | 9769.3344
5975 | 46527.8217 | 5708.7329 | 9331.2072
5976 | 44593.6863 | 5159.4263 | 9122.6467
5977 | 43646.3155 | 4722.5617 | 9073.8826
5978 | 43964.3477 | 4435.9269 | 9095.6389
5979 | 45014.5265 | 4300.4436 | 9274.9409
5980 | 48704.0843 | 4209.1997 | 9745.3274
5981 | 56690.4396 | 4181.5501 | 10792.6313
5982 | 61548.3573 | 4293.0704 | 12118.2659
5983 | 64753.6606 | 4492.1479 | 12398.8473
5984 | 65497.3371 | 4914.266 | 12361.3364
5985 | 66645.5198 | 5905.0455 | 12385.3433
5986 | 67817.7231 | 6336.3801 | 12357.5853
5987 | 66327.4876 | 6507.808 | 12140.7724
5988 | 64431.7851 | 6587.992 | 11857.1901
5989 | 63065.4958 | 6258.0394 | 11617.1205
5990 | 61913.4698 | 6356.6566 | 11288.5251
5991 | 60953.6083 | 6517.9462 | 11086.7166
5992 | 61057.3771 | 6478.3151 | 11088.9672
5993 | 60726.8542 | 6349.2833 | 10954.6783
5994 | 60461.6672 | 6046.0587 | 10942.6748
5995 | 60543.3371 | 5877.3958 | 11133.2301
5996 | 56855.701 | 5958.5015 | 10671.8462
5997 | 53863.7002 | 6301.3572 | 10084.4258
5998 | 49703.3395 | 6031.3122 | 9537.5171
5999 | 45944.6025 | 5647.9036 | 9120.3961
6000 | 43506.0354 | 5098.5971 | 8822.5597
6001 | 42484.6813 | 4713.3452 | 8698.0235
6002 | 42182.0223 | 4428.5537 | 8644.7581
6003 | 42568.2728 | 4248.8309 | 8636.5057
6004 | 43213.9455 | 4080.168 | 8745.2873
6005 | 44921.3267 | 4046.0667 | 8882.5771
6006 | 47716.3589 | 4060.8132 | 9307.9505
6007 | 51821.9528 | 4113.3476 | 9860.8609
6008 | 54537.2367 | 4123.4858 | 10389.0141
6009 | 56357.995 | 4562.1937 | 10689.1012
6010 | 57474.4706 | 4856.2017 | 10688.351
6011 | 56119.7111 | 4982.4685 | 10636.586
6012 | 54084.6894 | 5124.4034 | 10449.7818
6013 | 52787.5792 | 5121.6385 | 10328.2465
6014 | 52379.2297 | 4990.7634 | 10231.4684
6015 | 51873.8372 | 4999.98 | 10184.9549
6016 | 52700.1444 | 4895.8329 | 10313.9924
6017 | 53830.0715 | 4859.8884 | 10255.4754
6018 | 54450.7627 | 4819.3355 | 10304.9898
6019 | 54648.6921 | 4895.8329 | 10455.0333
6020 | 52275.4609 | 5132.6983 | 10066.4206
6021 | 49823.4423 | 5576.9362 | 9683.0593
6022 | 46059.9012 | 5370.4854 | 9214.1733
6023 | 42919.9338 | 5051.5927 | 8915.5867
6024 | 40894.5203 | 4705.9719 | 8758.041
6025 | 39350.4788 | 4253.4392 | 8658.262
6026 | 39173.6875 | 3963.1178 | 8612.4987
6027 | 39175.6092 | 3832.2427 | 8570.4865
6028 | 39322.615 | 3735.4689 | 8698.0235
6029 | 39286.1037 | 3679.2479 | 8702.5249
6030 | 40702.3559 | 3699.5243 | 8878.0758
6031 | 43876.9129 | 3723.4874 | 9294.4466
6032 | 46490.3496 | 3586.1607 | 9721.3204
6033 | 49172.9656 | 3809.2013 | 10090.4275
6034 | 51581.7472 | 4170.4902 | 10255.4754
6035 | 50643.9846 | 4408.2773 | 10199.2091
6036 | 48431.2107 | 4576.0185 | 10116.6851
6037 | 46573.9412 | 4576.0185 | 10027.4092
6038 | 45638.1002 | 4358.5079 | 10070.9219
6039 | 45108.6871 | 4319.7984 | 10087.4267
6040 | 46555.6855 | 4254.3608 | 10130.1891
6041 | 48140.0816 | 4146.5272 | 10420.5233
6042 | 49638.0036 | 4184.315 | 10725.8619
6043 | 51741.2437 | 4293.0704 | 11124.2275
6044 | 49872.4443 | 4615.6497 | 10699.6043
6045 | 48525.3713 | 5161.2696 | 10072.4223
6046 | 44991.4668 | 4976.9386 | 9462.4953
6047 | 41961.9939 | 4745.6031 | 9120.3961
6048 | 40476.5626 | 4378.7843 | 8996.6102
6049 | 39908.7166 | 4113.3476 | 8938.8434
6050 | 40455.4245 | 3840.5376 | 8982.356
6051 | 42148.3935 | 3749.2937 | 9073.1324
6052 | 46290.4986 | 3668.1881 | 9521.7625
6053 | 55693.106 | 3723.4874 | 10656.0916
6054 | 60292.5625 | 3861.7357 | 12006.4834
6055 | 64416.412 | 4214.7297 | 12485.8725
6056 | 65314.7809 | 4635.9261 | 12529.3851
6057 | 66866.5089 | 5618.4107 | 12594.6541
6058 | 68704.5621 | 6008.2709 | 12587.1519
6059 | 67565.0268 | 6156.6574 | 12449.1118
6060 | 67134.5784 | 6339.1451 | 12334.3285
6061 | 66066.1439 | 5974.1696 | 12188.7863
6062 | 65061.1238 | 6168.6389 | 12174.5322
6063 | 63287.4457 | 6300.4356 | 11890.1997
6064 | 62920.4116 | 6306.8872 | 11912.7062
6065 | 62765.7192 | 6231.3114 | 11750.6592
6066 | 63191.3635 | 5961.2664 | 11857.9403
6067 | 62841.6242 | 5798.1334 | 12086.7567
6068 | 59212.5982 | 5935.4601 | 11500.0865
6069 | 55162.732 | 6195.3669 | 10586.3214
6070 | 49927.2111 | 5846.9812 | 9707.0663
6071 | 46856.4229 | 5446.0611 | 9340.2099
6072 | 45061.6068 | 4966.8004 | 9201.4196
6073 | 43708.769 | 4591.6867 | 9092.638
6074 | 43631.9032 | 4293.0704 | 9046.8748
6075 | 45102.9222 | 4126.2507 | 8996.6102
6076 | 48836.6778 | 4074.638 | 9381.4718
6077 | 56842.2495 | 4048.8317 | 10505.2979
6078 | 61726.1094 | 4096.7578 | 11779.1675
6079 | 64183.893 | 4422.1021 | 12155.7767
6080 | 65068.8103 | 4807.354 | 12167.7802
6081 | 65854.763 | 5804.585 | 12230.0483
6082 | 66962.5912 | 6152.0491 | 12161.0283
6083 | 65961.4143 | 6307.8088 | 12063.5
6084 | 65288.8387 | 6457.117 | 11924.7097
6085 | 63980.1986 | 6069.1001 | 11826.4312
6086 | 63134.675 | 6258.9611 | 11677.1379
6087 | 61952.8635 | 6404.5826 | 11492.5843
6088 | 61677.1075 | 6349.2833 | 11478.3302
6089 | 61568.5346 | 6274.6292 | 11320.0343
6090 | 62007.6304 | 6007.3492 | 11564.6052
6091 | 62413.0974 | 5878.3175 | 11881.1971
6092 | 58630.3399 | 6033.1555 | 11329.7871
6093 | 54533.3934 | 6258.9611 | 10460.2848
6094 | 49570.746 | 5960.3448 | 9626.0428
6095 | 46071.4311 | 5529.0101 | 9146.6537
6096 | 43974.9167 | 4984.3118 | 9010.8643
6097 | 43049.6448 | 4541.9173 | 8945.5954
6098 | 43299.4586 | 4306.8952 | 8960.5997
6099 | 44712.8283 | 4186.1583 | 9055.1272
6100 | 48322.6378 | 4093.0712 | 9557.0228
6101 | 56848.9752 | 4088.4629 | 10575.0681
6102 | 61561.8088 | 4157.587 | 11800.1736
6103 | 63930.2359 | 4405.5123 | 12143.023
6104 | 64224.2475 | 4847.9068 | 12227.7976
6105 | 65162.0101 | 5764.0322 | 12317.8238
6106 | 66359.1947 | 6152.0491 | 12266.0587
6107 | 65410.8631 | 6263.5694 | 12106.2624
6108 | 64856.4686 | 6379.6979 | 11997.4808
6109 | 63445.9814 | 6018.4091 | 11831.6827
6110 | 62277.6215 | 6262.6477 | 11766.4138
6111 | 60626.9287 | 6364.9515 | 11516.5913
6112 | 60801.7983 | 6308.7305 | 11535.3467
6113 | 61186.1273 | 6228.5465 | 11398.0569
6114 | 61962.4717 | 6025.7823 | 11676.3877
6115 | 62860.8406 | 5875.5525 | 11971.9734
6116 | 59208.7549 | 6112.4179 | 11470.0778
6117 | 55069.5323 | 6234.0764 | 10610.3284
6118 | 49880.1308 | 5977.8562 | 9763.3326
6119 | 45901.3655 | 5540.07 | 9340.2099
6120 | 44055.6258 | 4992.6067 | 9284.6938
6121 | 42928.5812 | 4509.6593 | 9257.6859
6122 | 43215.8671 | 4295.8353 | 9226.927
6123 | 44704.1809 | 4137.3106 | 9368.7181
6124 | 48074.7457 | 4035.9285 | 9860.8609
6125 | 56294.5808 | 4050.675 | 10932.922
6126 | 61089.0842 | 4145.6055 | 12119.7663
6127 | 63398.9011 | 4435.9269 | 12434.8577
6128 | 63439.2557 | 4824.8655 | 12314.0727
6129 | 63937.9225 | 5745.5991 | 12298.3181
6130 | 65106.2824 | 6123.4778 | 12249.5539
6131 | 63778.4259 | 6301.3572 | 12119.0161
6132 | 63088.5555 | 6470.9418 | 11971.9734
6133 | 62077.7704 | 6042.3721 | 11806.9255
6134 | 61128.4779 | 6293.984 | 11724.4016
6135 | 59834.2502 | 6412.8775 | 11461.0752
6136 | 59839.0544 | 6360.3432 | 11428.8158
6137 | 60134.9876 | 6271.8643 | 11341.0404
6138 | 61301.426 | 5987.9944 | 11687.6409
6139 | 62170.0094 | 5825.7831 | 12050.7463
6140 | 58254.6583 | 6075.5517 | 11536.097
6141 | 53951.1351 | 6226.7032 | 10693.6025
6142 | 49084.5699 | 5891.2206 | 9911.1255
6143 | 45724.5742 | 5495.8305 | 9442.9897
6144 | 43876.9129 | 4976.9386 | 9307.9505
6145 | 43026.5851 | 4569.5669 | 9198.4187
6146 | 43550.2333 | 4303.2086 | 9160.1576
6147 | 45065.4501 | 4188.9233 | 9264.4379
6148 | 48436.9757 | 4099.5227 | 9723.5711
6149 | 56388.7413 | 4041.4585 | 10780.6278
6150 | 60930.5485 | 4123.4858 | 11989.9786
6151 | 63058.77 | 4461.7333 | 12341.0805
6152 | 62948.2754 | 4900.4412 | 12339.5801
6153 | 63806.2898 | 5831.313 | 12404.0988
6154 | 64969.8456 | 6095.8281 | 12379.3416
6155 | 63777.4651 | 6247.9012 | 12258.5566
6156 | 62779.1707 | 6408.2693 | 12061.9995
6157 | 61756.8557 | 6046.9804 | 11749.1588
6158 | 60701.8728 | 6221.1732 | 11623.8724
6159 | 59839.0544 | 6339.1451 | 11410.8106
6160 | 60056.2002 | 6286.6108 | 11452.8228
6161 | 60150.3608 | 6151.1274 | 11306.5303
6162 | 61650.2045 | 5841.4512 | 11365.0473
6163 | 61202.4613 | 5774.1704 | 11234.5095
6164 | 57588.8084 | 5988.9161 | 10690.6016
6165 | 53738.7933 | 6207.3484 | 10075.4232
6166 | 49687.0055 | 5889.3773 | 9521.7625
6167 | 46666.1801 | 5498.5955 | 9163.1585
6168 | 44838.696 | 4929.0125 | 8965.101
6169 | 43525.2519 | 4591.6867 | 8920.8382
6170 | 43122.6673 | 4287.5404 | 8856.3195
6171 | 43342.6956 | 4123.4858 | 8794.8016
6172 | 43948.9745 | 3938.2331 | 8923.8391
6173 | 45960.9365 | 3949.2929 | 9025.1184
6174 | 48858.7767 | 3934.5464 | 9401.7277
6175 | 52738.5773 | 4020.2604 | 9941.8844
6176 | 55782.4625 | 3947.4496 | 10404.0185
6177 | 57601.2991 | 4499.5211 | 10653.841
6178 | 58335.3674 | 4885.6947 | 10695.103
6179 | 56959.4698 | 5059.8876 | 10557.8131
6180 | 54565.1005 | 5137.3066 | 10337.9993
6181 | 52905.7604 | 5163.113 | 10283.9837
6182 | 51772.9508 | 5012.8831 | 10213.4632
6183 | 51054.2557 | 5015.6481 | 10241.2213
6184 | 51442.428 | 4932.6991 | 10303.4893
6185 | 51359.7972 | 4825.7871 | 10364.257
6186 | 51766.2251 | 4814.7273 | 10663.5938
6187 | 52348.4834 | 4887.538 | 10825.6408
6188 | 49480.4287 | 5288.4581 | 10418.2726
6189 | 47256.125 | 5613.8024 | 10030.4101
6190 | 43971.0735 | 5272.7899 | 9675.5572
6191 | 40716.7682 | 4952.9755 | 9317.7033
6192 | 38649.0785 | 4601.8249 | 9142.9026
6193 | 37324.1045 | 4220.2596 | 9052.1263
6194 | 36986.8559 | 3949.2929 | 9015.3656
6195 | 37584.4874 | 3721.6441 | 9055.1272
6196 | 37855.4393 | 3657.1282 | 9160.1576
6197 | 38073.5459 | 3605.5155 | 9203.6702
6198 | 39003.622 | 3648.8333 | 9412.981
6199 | 41894.7364 | 3707.8192 | 9829.3518
6200 | 44297.7531 | 3567.7276 | 10282.4832
6201 | 46239.575 | 3851.5975 | 10554.062
6202 | 48367.7965 | 4217.4946 | 10734.8645
6203 | 46948.6619 | 4477.4014 | 10722.861
6204 | 45119.2561 | 4682.9305 | 10691.3519
6205 | 43960.5044 | 4672.7923 | 10650.0899
6206 | 43087.1169 | 4446.0651 | 10647.089
6207 | 43261.0257 | 4348.3697 | 10705.606
6208 | 44969.3679 | 4237.771 | 10836.1439
6209 | 47087.9811 | 4117.0342 | 11013.9455
6210 | 49628.3954 | 4188.9233 | 11379.3015
6211 | 52033.3337 | 4335.4665 | 11365.7975
6212 | 49867.6401 | 4910.5794 | 10794.1317
6213 | 48601.2763 | 5218.4123 | 10181.9541
6214 | 44954.9555 | 5085.6939 | 9568.276
6215 | 42035.9773 | 4862.6533 | 9214.1733
6216 | 40330.5176 | 4446.0651 | 9102.3909
6217 | 39983.6608 | 4048.8317 | 9007.8634
6218 | 40413.1483 | 3847.9108 | 8971.1028
6219 | 41743.8873 | 3748.3721 | 9000.3613
6220 | 46106.0207 | 3707.8192 | 9482.001
6221 | 55986.1568 | 3645.1467 | 10650.0899
6222 | 61027.5916 | 3785.2383 | 11901.453
6223 | 63359.5074 | 4240.536 | 12238.3007
6224 | 64003.2584 | 4751.133 | 12234.5496
6225 | 64946.7859 | 5623.0189 | 12294.567
6226 | 66793.4864 | 6067.2568 | 12266.0587
6227 | 65583.8111 | 6230.3898 | 12238.3007
6228 | 65271.5439 | 6343.7534 | 12159.5278
6229 | 64073.3984 | 5866.3359 | 11971.9734
6230 | 63309.5446 | 6109.6529 | 11871.4442
6231 | 62065.2797 | 6191.6803 | 11649.3798
6232 | 62463.0602 | 6153.8924 | 11618.6209
6233 | 63045.3185 | 6071.8651 | 11592.3633
6234 | 64731.5617 | 5828.5481 | 12142.2728
6235 | 62898.3127 | 5737.3042 | 12212.0431
6236 | 58690.8717 | 6105.0447 | 11704.8959
6237 | 54119.279 | 6168.6389 | 10703.3553
6238 | 49146.0626 | 5847.9028 | 9917.1272
6239 | 45940.7592 | 5387.9968 | 9448.2412
6240 | 43942.2488 | 4830.3954 | 9265.9383
6241 | 42798.8702 | 4466.3415 | 9235.1794
6242 | 43230.2794 | 4196.2965 | 9146.6537
6243 | 44404.4043 | 4069.1081 | 9271.1898
6244 | 48191.0052 | 4043.3018 | 9770.8348
6245 | 57177.5765 | 4033.1636 | 10950.9272
6246 | 62881.0179 | 4123.4858 | 12179.0335
6247 | 65465.63 | 4470.0282 | 12620.1615
6248 | 66175.6777 | 4900.4412 | 12603.6567
6249 | 67573.6742 | 5765.8755 | 12635.1658
6250 | 68862.1369 | 6094.9065 | 12526.3843
6251 | 67458.3755 | 6274.6292 | 12390.5949
6252 | 66715.6598 | 6392.6011 | 12269.8098
6253 | 65553.0648 | 5927.1652 | 12165.5296
6254 | 64517.2983 | 6151.1274 | 12128.7689
6255 | 63228.8356 | 6262.6477 | 11884.9482
6256 | 63181.7553 | 6241.4496 | 11914.9569
6257 | 62675.4019 | 6185.2287 | 11906.7045
6258 | 63440.2165 | 6005.5059 | 12359.0857
6259 | 62850.2716 | 5844.2162 | 12456.614
6260 | 59201.0683 | 6270.9426 | 11881.1971
6261 | 55109.8868 | 6268.1776 | 11082.2153
6262 | 50787.1471 | 5906.8888 | 10351.5033
6263 | 47339.7166 | 5480.1624 | 9855.6094
6264 | 45236.4765 | 4905.9711 | 9664.3039
6265 | 44607.1378 | 4482.0097 | 9575.028
6266 | 44787.7724 | 4258.9691 | 9628.2934
6267 | 46315.48 | 4087.5412 | 9847.357
6268 | 49787.8919 | 4067.2648 | 10446.0307
6269 | 57993.3146 | 4060.8132 | 11686.8907
6270 | 62551.4558 | 4100.4444 | 12919.4983
6271 | 64369.3317 | 4457.125 | 13157.3173
6272 | 64483.6695 | 4976.9386 | 12968.2625
6273 | 65086.1051 | 5794.4468 | 12907.4948
6274 | 65911.4515 | 6148.3625 | 12754.4504
6275 | 64817.0749 | 6259.8827 | 12521.1327
6276 | 64249.2289 | 6332.6935 | 12436.3581
6277 | 63321.0745 | 5938.2251 | 12340.3303
6278 | 62428.4706 | 6195.3669 | 12361.3364
6279 | 60805.6416 | 6346.5183 | 12227.7976
6280 | 61071.7894 | 6301.3572 | 12251.8046
6281 | 61357.1537 | 6217.4866 | 12238.3007
6282 | 63590.1048 | 6022.0957 | 12536.1371
6283 | 63283.6024 | 5868.1792 | 12407.0997
6284 | 59278.8949 | 6252.5095 | 11817.4286
6285 | 55366.4264 | 6272.7859 | 10942.6748
6286 | 50318.2658 | 5967.718 | 10205.2108
6287 | 46558.568 | 5507.812 | 9759.5815
6288 | 44530.2721 | 4914.266 | 9513.5101
6289 | 43818.3027 | 4508.7377 | 9404.7286
6290 | 43812.5378 | 4247.9092 | 9408.4797
6291 | 45269.1444 | 4121.6425 | 9521.0123
6292 | 48521.528 | 4079.2463 | 10073.1725
6293 | 56976.7646 | 4032.2419 | 11281.7732
6294 | 61443.6277 | 4126.2507 | 12475.3695
6295 | 63115.4585 | 4505.0511 | 12754.4504
6296 | 63159.6564 | 4970.487 | 12651.6706
6297 | 64137.7735 | 5844.2162 | 12583.4008
6298 | 65194.6781 | 6170.4822 | 12521.1327
6299 | 64783.4461 | 6291.219 | 12390.5949
6300 | 64346.2719 | 6437.7622 | 12309.5714
6301 | 63498.8266 | 6077.395 | 12196.2885
6302 | 63013.6114 | 6226.7032 | 12249.5539
6303 | 61697.2848 | 6389.8361 | 12052.2467
6304 | 61732.8352 | 6369.5597 | 12106.2624
6305 | 62226.6979 | 6298.5923 | 12223.2963
6306 | 64346.2719 | 5996.2893 | 12674.9274
6307 | 63659.284 | 5886.6124 | 12414.6018
6308 | 59494.1191 | 6376.933 | 11713.1483
6309 | 55523.0404 | 6331.7719 | 10775.3762
6310 | 50377.8368 | 5938.2251 | 9999.6512
6311 | 46857.3838 | 5360.3472 | 9563.0245
6312 | 44927.0917 | 4847.9068 | 9361.9662
6313 | 44084.4505 | 4412.8855 | 9268.9392
6314 | 44271.8108 | 4171.4119 | 9284.6938
6315 | 45870.6192 | 4076.4814 | 9337.209
6316 | 49377.6207 | 4039.6151 | 9794.8418
6317 | 57472.5489 | 4039.6151 | 10992.1891
6318 | 62398.6851 | 4136.389 | 12213.5435
6319 | 64063.7902 | 4480.1664 | 12605.9073
6320 | 63724.6199 | 4999.0583 | 12647.9195
6321 | 64505.7685 | 5828.5481 | 12590.1528
6322 | 65365.7044 | 6182.4637 | 12464.8664
6323 | 64438.5109 | 6331.7719 | 12282.5635
6324 | 63048.201 | 6446.9788 | 11997.4808
6325 | 61359.0753 | 6026.704 | 11726.6522
6326 | 60353.0943 | 6193.5236 | 11549.6009
6327 | 59223.1672 | 6306.8872 | 11341.7906
6328 | 59417.2534 | 6259.8827 | 11420.5634
6329 | 59859.2316 | 6117.0262 | 11572.8576
6330 | 61663.656 | 5792.6035 | 11859.4408
6331 | 61006.4535 | 5738.2259 | 11470.0778
6332 | 57136.2611 | 6189.8369 | 10916.4172
6333 | 53720.5377 | 6125.3211 | 10310.2413
6334 | 49588.0408 | 5828.5481 | 9711.5676
6335 | 46077.196 | 5340.0708 | 9268.9392
6336 | 43879.7953 | 4796.2941 | 9025.8687
6337 | 42702.788 | 4459.89 | 8844.316
6338 | 42463.5432 | 4219.3379 | 8839.0645
6339 | 43114.9808 | 4026.712 | 8794.0514
6340 | 43942.2488 | 3925.3299 | 8952.3473
6341 | 46030.1157 | 3871.8739 | 9235.9296
6342 | 48215.9865 | 3900.4452 | 9430.9862
6343 | 51681.6727 | 4049.7534 | 10108.4327
6344 | 53990.5288 | 4037.7718 | 10583.3205
6345 | 55094.5137 | 4412.8855 | 10789.6304
6346 | 55694.0668 | 4821.1788 | 10740.116
6347 | 53908.8589 | 4952.9755 | 10618.5808
6348 | 51597.1203 | 5117.0302 | 10440.7792
6349 | 49832.0897 | 5084.7723 | 10186.4554
6350 | 49157.5924 | 4880.1648 | 10034.9114
6351 | 48367.7965 | 4905.9711 | 10143.693
6352 | 49431.4268 | 4823.0221 | 10245.7226
6353 | 50817.8934 | 4742.8381 | 10485.7922
6354 | 53239.1657 | 4672.7923 | 10987.6878
6355 | 52863.4842 | 4780.626 | 10881.9072
6356 | 49787.8919 | 5444.2178 | 10399.5172
6357 | 47365.6588 | 5470.0242 | 9933.632
6358 | 43754.8884 | 5211.039 | 9499.256
6359 | 40652.3931 | 4871.8699 | 9194.6676
6360 | 38658.6868 | 4495.8345 | 9006.363
6361 | 37645.98 | 4142.8405 | 8907.3343
6362 | 37569.1142 | 3849.7542 | 8869.8234
6363 | 37933.2659 | 3667.2664 | 8897.5814
6364 | 38254.1805 | 3605.5155 | 9013.8652
6365 | 38343.537 | 3552.0595 | 9146.6537
6366 | 39495.563 | 3573.2576 | 9232.9287
6367 | 42893.9916 | 3636.8518 | 9566.0254
6368 | 45321.0288 | 3500.4468 | 9992.8992
6369 | 47001.5071 | 3783.395 | 10238.9706
6370 | 49074.0009 | 4129.9374 | 10389.7644
6371 | 47818.2061 | 4443.3002 | 10407.7696
6372 | 45408.4637 | 4628.5529 | 10311.7417
6373 | 43725.1029 | 4581.5485 | 10125.6878
6374 | 42890.1483 | 4368.6461 | 10108.4327
6375 | 43075.587 | 4318.8767 | 10108.4327
6376 | 45212.4559 | 4223.9462 | 10327.4963
6377 | 47577.0397 | 4139.1539 | 10698.854
6378 | 51332.8942 | 4103.2094 | 11228.5077
6379 | 52558.9035 | 4277.4022 | 11240.5112
6380 | 50397.0532 | 5031.3162 | 10767.1239
6381 | 49271.9303 | 5234.0804 | 10084.4258
6382 | 45394.0513 | 4987.0768 | 9409.2299
6383 | 42015.8 | 4729.0133 | 9022.1176
6384 | 40444.8555 | 4290.3054 | 8857.8199
6385 | 39954.8361 | 3978.7859 | 8812.8068
6386 | 40357.4206 | 3687.5428 | 8811.3064
6387 | 41941.8167 | 3586.1607 | 8945.5954
6388 | 46767.0665 | 3570.4926 | 9506.008
6389 | 56185.047 | 3615.6537 | 10901.4128
6390 | 61632.9097 | 3757.5886 | 11971.9734
6391 | 64130.0869 | 4160.352 | 12326.0761
6392 | 64017.6707 | 4693.0688 | 12223.2963
6393 | 64493.2778 | 5580.6228 | 12245.0526
6394 | 65928.7463 | 5963.1097 | 12197.0387
6395 | 65202.3646 | 6117.9478 | 12182.7846
6396 | 64777.6812 | 6223.9382 | 12065.0004
6397 | 64265.5629 | 5847.9028 | 11916.4573
6398 | 63657.3623 | 6093.9848 | 11886.4486
6399 | 62489.9632 | 6189.8369 | 11647.1292
6400 | 62401.5675 | 6151.1274 | 11647.8794
6401 | 62855.0757 | 6060.8052 | 11671.8863
6402 | 65414.7064 | 5830.3914 | 12177.5331
6403 | 63627.5768 | 5737.3042 | 11997.4808
6404 | 59150.1447 | 6304.1222 | 11353.0438
6405 | 54949.4295 | 6234.9981 | 10589.3223
6406 | 50027.1366 | 5867.2576 | 9777.5868
6407 | 46317.4016 | 5403.665 | 9214.9235
6408 | 44316.0087 | 4830.3954 | 9011.6145
6409 | 43480.0932 | 4446.0651 | 8866.0723
6410 | 43342.6956 | 4165.8819 | 8854.0688
6411 | 44932.8566 | 4007.3572 | 8983.8565
6412 | 48667.573 | 3995.3757 | 9445.9906
6413 | 57670.4783 | 4001.8273 | 10734.8645
6414 | 62526.4744 | 4063.5782 | 11774.6662
6415 | 64788.2502 | 4412.8855 | 12074.7532
6416 | 65276.348 | 4837.7686 | 12140.0222
6417 | 66723.3464 | 5730.8526 | 12251.8046
6418 | 68000.2793 | 6015.6441 | 12355.3346
6419 | 66690.6784 | 6115.1829 | 12308.0709
6420 | 65722.1695 | 6219.3299 | 12286.3146
6421 | 64626.8321 | 5804.585 | 12228.5479
6422 | 63982.1203 | 5994.446 | 12177.5331
6423 | 62653.303 | 6127.1644 | 11893.2006
6424 | 62692.6967 | 6065.4135 | 12025.2389
6425 | 63069.3391 | 5974.1696 | 12034.9917
6426 | 64921.8045 | 5801.8201 | 12380.842
6427 | 63120.2626 | 5741.9125 | 12147.5243
6428 | 58772.5416 | 6278.3159 | 11590.8628
6429 | 54835.0916 | 6136.3809 | 10751.3693
6430 | 50219.3011 | 5823.9398 | 9914.1264
6431 | 46890.0517 | 5347.444 | 9403.9784
6432 | 44834.8527 | 4750.2114 | 9222.4257
6433 | 44290.0665 | 4358.5079 | 9120.3961
6434 | 44880.9722 | 4101.3661 | 9112.8939
6435 | 46171.3566 | 3975.0993 | 9190.1663
6436 | 49352.6394 | 3950.2146 | 9715.3187
6437 | 56933.5276 | 3884.7771 | 11086.7166
6438 | 62062.3972 | 4048.8317 | 12218.795
6439 | 64195.4228 | 4412.8855 | 12580.3999
6440 | 64770.9554 | 4862.6533 | 12497.876
6441 | 66066.1439 | 5678.3183 | 12624.6628
6442 | 67254.6812 | 5933.6168 | 12575.1484
6443 | 66211.2281 | 6081.0816 | 12434.1075
6444 | 65652.0295 | 6202.7401 | 12235.2998
6445 | 64452.9232 | 5763.1105 | 12149.775
6446 | 63825.5062 | 5999.976 | 12126.5182
6447 | 62275.6998 | 6122.5561 | 11853.439
6448 | 62272.8173 | 6102.2797 | 11940.4643
6449 | 62711.9131 | 6011.9575 | 12065.0004
6450 | 64962.1591 | 5812.8799 | 12702.6854
6451 | 62687.8926 | 5751.129 | 12477.6201
6452 | 58492.9423 | 6337.3018 | 11877.446
6453 | 54626.5932 | 6181.542 | 11049.2057
6454 | 50319.2266 | 5839.6079 | 10244.2221
6455 | 46397.1499 | 5377.8586 | 9723.5711
6456 | 44280.4582 | 4768.6445 | 9499.256
6457 | 43561.7631 | 4399.0607 | 9399.4771
6458 | 43900.9334 | 4165.8819 | 9456.4936
6459 | 45281.6351 | 4011.9655 | 9602.786
6460 | 48754.0471 | 3933.6248 | 10136.1908
6461 | 56830.7196 | 3940.0764 | 11501.5869
6462 | 63129.8709 | 4048.8317 | 12575.8986
6463 | 65653.9511 | 4403.669 | 12904.494
6464 | 66636.8724 | 4865.4183 | 12808.4661
6465 | 68175.149 | 5647.9036 | 12785.2094
6466 | 69874.8437 | 5998.1326 | 12701.185
6467 | 68895.7657 | 6132.6943 | 12633.6654
6468 | 68073.3018 | 6258.0394 | 12593.1536
6469 | 67393.0396 | 5828.5481 | 12500.8769
6470 | 66854.0182 | 6031.3122 | 12425.8551
6471 | 65332.0757 | 6133.616 | 12205.2911
6472 | 65837.4682 | 6099.5147 | 12286.3146
6473 | 66543.6726 | 6021.174 | 12435.6079
6474 | 68251.0539 | 5798.1334 | 12989.2686
6475 | 65482.9248 | 5769.5621 | 12727.4426
6476 | 61607.9283 | 6367.7164 | 12096.5095
6477 | 57722.3628 | 6192.6019 | 11226.2571
6478 | 52873.0924 | 5846.9812 | 10478.2901
6479 | 49147.0234 | 5388.9185 | 9976.3944
6480 | 46940.0145 | 4765.8795 | 9766.3335
6481 | 45533.3706 | 4363.1162 | 9701.8148
6482 | 45579.49 | 4129.0157 | 9650.0498
6483 | 47047.6266 | 3981.5509 | 9824.1003
6484 | 50161.6518 | 3976.9426 | 10297.4876
6485 | 57867.4469 | 3978.7859 | 11650.8803
6486 | 63451.7463 | 4073.7164 | 12761.9526
6487 | 66256.3868 | 4446.0651 | 13110.8038
6488 | 66952.9829 | 4882.0081 | 13183.5749
6489 | 67832.1354 | 5658.0418 | 13095.7995
6490 | 68774.7021 | 5952.0499 | 12983.2668
6491 | 67583.2824 | 6113.3396 | 12769.4548
6492 | 66040.2017 | 6189.8369 | 12542.8891
6493 | 64226.1692 | 5771.4054 | 12371.8394
6494 | 63235.5613 | 5984.3078 | 12144.5235
6495 | 62341.0357 | 6057.1186 | 11999.7315
6496 | 62389.0768 | 6008.2709 | 12249.5539
6497 | 63123.1451 | 5901.3588 | 12404.849
6498 | 64722.9143 | 5688.4565 | 12539.138
6499 | 61602.1633 | 5623.9406 | 11985.4773
6500 | 57510.9818 | 6276.4725 | 11514.3406
6501 | 54490.1564 | 6089.3765 | 10896.9115
6502 | 50209.6929 | 5779.7003 | 10335.7487
6503 | 46648.8853 | 5341.9141 | 9796.3422
6504 | 44410.1693 | 4764.0362 | 9479.0001
6505 | 42792.1444 | 4345.6047 | 9334.2081
6506 | 42685.4932 | 4093.0712 | 9286.1942
6507 | 43401.3058 | 3978.7859 | 9268.9392
6508 | 43581.9404 | 3905.9751 | 9430.9862
6509 | 45553.5478 | 3876.4822 | 9756.5807
6510 | 48444.6623 | 3840.5376 | 9989.8984
6511 | 51967.0369 | 3951.1362 | 10588.572
6512 | 54786.0897 | 4011.9655 | 11154.9864
6513 | 56416.6052 | 4422.1021 | 11403.3084
6514 | 57229.4609 | 4810.119 | 11384.553
6515 | 56026.5113 | 4905.9711 | 11307.2806
6516 | 54265.324 | 5046.0627 | 11145.9838
6517 | 52879.8182 | 4953.8972 | 10973.4337
6518 | 52364.8174 | 4856.2017 | 10962.9307
6519 | 52195.7127 | 4826.7088 | 10976.4346
6520 | 53962.6649 | 4747.4464 | 11088.9672
6521 | 55545.1393 | 4674.6356 | 11352.2936
6522 | 57485.0396 | 4695.8337 | 11617.8707
6523 | 55071.4539 | 4944.6806 | 11136.2309
6524 | 52602.1405 | 5500.4388 | 10716.8593
6525 | 50566.158 | 5379.7019 | 10162.4484
6526 | 46938.0928 | 5114.2652 | 9683.8095
6527 | 43380.1677 | 4762.1929 | 9259.1864
6528 | 41129.9218 | 4411.0422 | 9057.3778
6529 | 39736.7294 | 4058.9699 | 8938.8434
6530 | 39614.705 | 3776.0217 | 8889.329
6531 | 39845.3023 | 3644.225 | 8851.8182
6532 | 39589.7236 | 3523.4882 | 8911.8356
6533 | 39602.2143 | 3518.8799 | 9163.9087
6534 | 40675.4528 | 3555.7461 | 9300.4483
6535 | 43600.196 | 3648.8333 | 9705.5659
6536 | 46219.3977 | 3609.2021 | 10203.7104
6537 | 48683.907 | 3829.4777 | 10518.0516
6538 | 50694.9082 | 4181.5501 | 10774.626
6539 | 49355.5218 | 4514.2676 | 10800.8836
6540 | 47212.888 | 4686.6172 | 10667.3449
6541 | 45576.6076 | 4667.2624 | 10582.5703
6542 | 44651.3357 | 4388.9225 | 10563.0646
6543 | 44464.9361 | 4324.4066 | 10656.8419
6544 | 46059.9012 | 4263.5774 | 10914.9167
6545 | 48950.0548 | 4160.352 | 11414.5617
6546 | 53002.8034 | 4194.4532 | 11865.4425
6547 | 51959.3504 | 4366.8028 | 11592.3633
6548 | 49742.7332 | 5230.3938 | 11045.4546
6549 | 49123.9637 | 5212.8823 | 10300.4885
6550 | 45261.4579 | 4942.8373 | 9641.7974
6551 | 41902.423 | 4677.4006 | 9227.6772
6552 | 40024.0153 | 4237.771 | 9046.1245
6553 | 39703.1006 | 3964.9611 | 8955.3482
6554 | 40171.0211 | 3719.8008 | 8979.3552
6555 | 42176.2573 | 3608.2805 | 9127.8983
6556 | 46314.5191 | 3625.7919 | 9629.7939
6557 | 55562.4341 | 3616.5754 | 11189.4964
6558 | 61355.232 | 3768.6485 | 12333.5783
6559 | 63223.0706 | 4176.0201 | 12644.1684
6560 | 63567.045 | 4832.2387 | 12757.4513
6561 | 64282.8577 | 5609.1941 | 12823.4705
6562 | 65385.8817 | 5996.2893 | 12821.2198
6563 | 64622.028 | 6140.0676 | 12646.4191
6564 | 63925.4318 | 6278.3159 | 12564.6454
6565 | 63023.2196 | 5792.6035 | 12470.1179
6566 | 62537.0435 | 5968.6397 | 12542.8891
6567 | 61213.9911 | 6089.3765 | 12340.3303
6568 | 61335.0547 | 6043.2938 | 12438.6088
6569 | 63015.533 | 5963.1097 | 12641.9178
6570 | 65875.9011 | 5764.0322 | 12922.4992
6571 | 62850.2716 | 5794.4468 | 12590.1528
6572 | 58697.5974 | 6379.6979 | 12006.4834
6573 | 54819.7185 | 6221.1732 | 11167.7401
6574 | 49691.8097 | 5901.3588 | 10268.9793
6575 | 45745.7123 | 5382.4669 | 9730.323
6576 | 43681.8659 | 4782.4693 | 9521.0123
6577 | 42864.2061 | 4401.8257 | 9376.9705
6578 | 43087.1169 | 4151.1354 | 9393.4753
6579 | 44739.7313 | 4004.5922 | 9533.766
6580 | 48408.151 | 3925.3299 | 10138.4415
6581 | 56943.1358 | 3938.2331 | 11748.4085
6582 | 63083.7514 | 4048.8317 | 12772.4557
6583 | 65161.0493 | 4399.0607 | 13008.024
6584 | 65372.4302 | 4918.8743 | 12963.7612
6585 | 66878.9996 | 5718.8711 | 12969.0127
6586 | 67567.9092 | 6013.8008 | 12863.9822
6587 | 66723.3464 | 6138.2243 | 12720.6906
6588 | 66192.9725 | 6196.2885 | 12578.8995
6589 | 65044.7898 | 5825.7831 | 12530.1354
6590 | 63752.4837 | 5925.3219 | 12515.131
6591 | 62062.3972 | 6041.4504 | 12321.5748
6592 | 62194.9907 | 6049.7453 | 12507.6288
6593 | 63048.201 | 5997.211 | 12747.6985
6594 | 65484.8464 | 5855.2761 | 13107.8029
6595 | 62138.3022 | 5901.3588 | 12677.9282
6596 | 57614.7506 | 6393.5228 | 12149.775
6597 | 53598.5133 | 6219.3299 | 11272.0203
6598 | 48696.3977 | 5896.7506 | 10341.7504
6599 | 45590.0591 | 5282.9281 | 9792.5911
6600 | 43099.6076 | 4768.6445 | 9632.7947
6601 | 41887.0498 | 4391.6875 | 9587.0315
6602 | 41373.9707 | 4143.7622 | 9613.2891
6603 | 42130.1379 | 4026.712 | 9760.3318
6604 | 41175.0805 | 3952.0579 | 10292.2361
6605 | 40863.774 | 4017.4954 | 11637.3763
6606 | 42091.705 | 4066.3432 | 12760.4522
6607 | 44756.0653 | 4365.8811 | 13011.7751
6608 | 47333.9516 | 4999.98 | 12885.7385
6609 | 49492.9194 | 5805.5067 | 12864.7324
6610 | 51622.1017 | 6081.0816 | 12768.7046
6611 | 50557.5106 | 6237.763 | 12602.1562
6612 | 48589.7464 | 6293.984 | 12472.3686
6613 | 46784.3613 | 5847.9028 | 12349.3329
6614 | 45923.4644 | 6046.0587 | 12305.8203
6615 | 46030.1157 | 6156.6574 | 12150.5252
6616 | 47788.4206 | 6128.086 | 12305.8203
6617 | 50864.0129 | 6045.1371 | 12647.9195
6618 | 54698.6549 | 5919.7919 | 13181.3243
6619 | 52897.113 | 5961.2664 | 12867.7333
6620 | 50666.0835 | 6387.9928 | 12317.8238
6621 | 49014.4299 | 6214.7216 | 11479.8306
6622 | 45092.3531 | 5810.115 | 10625.3327
6623 | 41625.7061 | 5422.0981 | 10146.6938
6624 | 39686.7667 | 4809.1973 | 9917.1272
6625 | 39015.1518 | 4394.4524 | 9826.3509
6626 | 39258.2399 | 4199.9832 | 9873.6146
6627 | 40735.0238 | 4042.3801 | 10006.4031
6628 | 45265.3011 | 3954.8229 | 10545.0594
6629 | 55303.9729 | 4030.3986 | 12164.7793
6630 | 62447.687 | 4101.3661 | 13183.5749
6631 | 65074.5753 | 4449.7518 | 13356.8752
6632 | 65589.5761 | 5023.0213 | 13248.8439
6633 | 66611.891 | 5881.0824 | 13017.0266
6634 | 67358.45 | 6166.7956 | 12902.9935
6635 | 66011.3771 | 6189.8369 | 12664.4243
6636 | 65086.1051 | 6264.491 | 12505.3782
6637 | 63956.1781 | 5850.6678 | 12446.111
6638 | 62984.7867 | 6008.2709 | 12360.5862
6639 | 61694.4023 | 6107.8096 | 12214.2937
6640 | 61208.2262 | 6021.174 | 12364.3372
6641 | 62611.9876 | 5909.6537 | 12826.4713
6642 | 65842.2723 | 5659.8852 | 13161.0684
6643 | 63233.6397 | 5587.0744 | 12808.4661
6644 | 59071.3573 | 6292.1407 | 12179.0335
6645 | 55013.8046 | 6132.6943 | 11271.2701
6646 | 49805.1867 | 5798.1334 | 10466.2866
6647 | 45843.7162 | 5321.6377 | 9943.3849
6648 | 43660.7278 | 4762.1929 | 9737.8252
6649 | 42768.1239 | 4370.4894 | 9699.5641
6650 | 42704.7096 | 4123.4858 | 9732.5737
6651 | 44237.2212 | 3971.4127 | 9897.6216
6652 | 48026.7045 | 3913.3484 | 10379.2613
6653 | 56097.6122 | 3874.6389 | 11900.7027
6654 | 62021.0819 | 3827.6344 | 13125.8082
6655 | 63914.8627 | 3915.1917 | 13390.635
6656 | 64399.1172 | 3850.6758 | 13428.1459
6657 | 65194.6781 | 4243.301 | 13350.8735
6658 | 66063.2615 | 4534.544 | 13165.5697
6659 | 64753.6606 | 4719.7968 | 12927.0005
6660 | 63134.675 | 4907.8144 | 12661.4234
6661 | 61482.0606 | 4882.0081 | 12379.3416
6662 | 60310.8181 | 4651.5943 | 12154.2763
6663 | 59237.5796 | 4646.0643 | 12010.2345
6664 | 59801.5823 | 4493.0696 | 12119.7663
6665 | 61044.8864 | 4453.4384 | 12452.8629
6666 | 63731.3456 | 4412.8855 | 12566.896
6667 | 60732.6191 | 4713.3452 | 12068.7515
6668 | 56902.7813 | 5479.2407 | 11533.8463
6669 | 53574.4927 | 5407.3516 | 10918.6678
6670 | 49290.1859 | 5095.8321 | 10308.7409
6671 | 45794.7143 | 4778.7827 | 9810.5963
6672 | 43486.819 | 4422.1021 | 9532.2656
6673 | 41917.7961 | 4101.3661 | 9377.7207
6674 | 41902.423 | 3774.1784 | 9396.4762
6675 | 42605.7449 | 3636.8518 | 9475.249
6676 | 43324.44 | 3547.4512 | 9608.0376
6677 | 45174.9838 | 3525.3315 | 10027.4092
6678 | 48316.8729 | 3586.1607 | 10377.0107
6679 | 51444.3496 | 3797.2198 | 10895.4111
6680 | 53867.5435 | 3669.1097 | 11335.0386
6681 | 55109.8868 | 4140.0756 | 11511.3398
6682 | 55759.4027 | 4549.2905 | 11394.3058
6683 | 54300.8744 | 4698.5987 | 11180.4938
6684 | 52004.509 | 4821.1788 | 10971.1831
6685 | 50348.0513 | 4771.4095 | 10782.8784
6686 | 49289.2251 | 4659.8892 | 10713.1082
6687 | 48926.0343 | 4693.0688 | 10806.1352
6688 | 50417.2305 | 4606.4332 | 11058.9585
6689 | 52478.1944 | 4533.6224 | 11551.1013
6690 | 55686.3802 | 4493.9912 | 11767.9142
6691 | 53039.3147 | 4730.8566 | 11317.7836
6692 | 49740.8116 | 5529.9318 | 10916.4172
6693 | 47796.1072 | 5389.8402 | 10417.5224
6694 | 44144.9823 | 5085.6939 | 9952.3875
6695 | 40787.8691 | 4750.2114 | 9589.2821
6696 | 38757.6515 | 4391.6875 | 9324.4553
6697 | 37846.7919 | 4001.8273 | 9183.4144
6698 | 37655.5882 | 3706.8976 | 9166.1594
6699 | 38138.8819 | 3581.5525 | 9217.9244
6700 | 38220.5518 | 3486.622 | 9328.2064
6701 | 38308.9474 | 3513.35 | 9575.028
6702 | 39677.1584 | 3474.6405 | 9719.82
6703 | 42330.9497 | 3604.5939 | 10081.4249
6704 | 45017.409 | 3426.7144 | 10563.0646
6705 | 46908.3073 | 3693.0728 | 10878.1561
6706 | 48976.9578 | 4074.638 | 11127.9785
6707 | 47627.9633 | 4340.0748 | 11046.955
6708 | 45212.4559 | 4537.309 | 10895.4111
6709 | 43545.4292 | 4432.2403 | 10759.6217
6710 | 42798.8702 | 4257.1258 | 10784.3789
6711 | 43122.6673 | 4234.0844 | 10875.1552
6712 | 45564.1169 | 4139.1539 | 11221.7558
6713 | 49257.518 | 4058.9699 | 11747.6583
6714 | 53724.381 | 4044.2234 | 12141.5226
6715 | 51955.5071 | 4364.9595 | 11890.9499
6716 | 49903.1906 | 5212.8823 | 11328.2867
6717 | 49002.9 | 5095.8321 | 10665.8445
6718 | 45488.2119 | 4942.8373 | 10030.4101
6719 | 42058.0762 | 4667.2624 | 9665.8043
6720 | 40522.6821 | 4262.6557 | 9548.0202
6721 | 40247.8869 | 3964.9611 | 9594.5336
6722 | 40880.108 | 3729.0173 | 9652.3004
6723 | 42939.1503 | 3599.0639 | 9811.3466
6724 | 47454.0544 | 3573.2576 | 10389.0141
6725 | 56874.9174 | 3577.8658 | 11957.7193
6726 | 63088.5555 | 3734.5472 | 13224.8369
6727 | 65064.9671 | 4220.2596 | 13437.1485
6728 | 65255.2099 | 4740.9948 | 13361.3765
6729 | 65459.865 | 5545.5999 | 13269.0997
6730 | 66384.1761 | 5885.6907 | 13145.3138
6731 | 65447.3743 | 5987.0728 | 13005.0231
6732 | 64757.5039 | 6158.5007 | 12855.7298
6733 | 63707.3251 | 5763.1105 | 12752.1998
6734 | 62543.7692 | 5878.3175 | 12677.9282
6735 | 61275.4838 | 6036.8422 | 12522.6332
6736 | 61434.9803 | 6031.3122 | 12720.6906
6737 | 63824.5454 | 5942.8333 | 13205.3312
6738 | 67078.8507 | 5755.7373 | 13441.6498
6739 | 63360.4682 | 5741.9125 | 13179.0736
6740 | 58904.1742 | 6398.131 | 12592.4034
6741 | 55219.4206 | 6185.2287 | 11691.392
6742 | 50274.068 | 5825.7831 | 10923.1691
6743 | 46911.1898 | 5397.2134 | 10419.0229
6744 | 44915.5618 | 4771.4095 | 10225.4667
6745 | 44043.1351 | 4407.3556 | 10217.9645
6746 | 44446.6805 | 4176.0201 | 10282.4832
6747 | 46046.4497 | 4056.2049 | 10446.7809
6748 | 49721.5951 | 3952.0579 | 11056.7079
6749 | 58217.1863 | 3988.0025 | 12659.923
6750 | 63970.5904 | 4087.5412 | 13843.7665
6751 | 65485.8072 | 4412.8855 | 14003.5628
6752 | 65817.2909 | 4953.8972 | 13743.9875
6753 | 66446.6296 | 5764.0322 | 13566.9362
6754 | 67549.6536 | 6040.5288 | 13337.3696
6755 | 66403.3926 | 6122.5561 | 13157.3173
6756 | 65538.6525 | 6213.8 | 12963.7612
6757 | 64237.699 | 5844.2162 | 12785.9596
6758 | 63596.8305 | 6055.2753 | 12742.4469
6759 | 62426.5489 | 6173.2472 | 12603.6567
6760 | 63111.6152 | 6132.6943 | 12863.232
6761 | 64670.0691 | 6051.5887 | 13482.1616
6762 | 67405.5303 | 5868.1792 | 13852.0189
6763 | 63710.2076 | 5925.3219 | 13472.4087
6764 | 60312.7398 | 6597.2086 | 12871.4844
6765 | 56409.8794 | 6265.4127 | 11912.7062
6766 | 51288.6964 | 5906.8888 | 10989.1883
6767 | 47221.5354 | 5489.3789 | 10536.0568
6768 | 45158.6499 | 4824.8655 | 10428.7757
6769 | 44367.8931 | 4508.7377 | 10346.2517
6770 | 44838.696 | 4246.9876 | 10341.7504
6771 | 46538.3907 | 4128.0941 | 10434.0272
6772 | 50373.0327 | 4014.7305 | 10947.9263
6773 | 58937.803 | 4007.3572 | 12472.3686
6774 | 64938.1385 | 4133.624 | 13651.7108
6775 | 66529.2603 | 4521.6409 | 13802.5045
6776 | 66345.7432 | 4994.45 | 13831.0128
6777 | 66701.2475 | 5785.2303 | 13862.5219
6778 | 67368.0582 | 6104.123 | 13804.0049
6779 | 65875.9011 | 6235.9197 | 13635.9562
6780 | 65149.5194 | 6266.3343 | 13483.662
6781 | 63825.5062 | 5802.7417 | 13446.1511
6782 | 62743.6203 | 6034.9989 | 13503.1677
6783 | 61310.0734 | 6255.2745 | 13370.3791
6784 | 61799.1319 | 6206.4267 | 13636.7064
6785 | 63937.9225 | 6112.4179 | 14058.3287
6786 | 67224.8957 | 5906.8888 | 14182.8649
6787 | 63656.4015 | 5925.3219 | 13720.7308
6788 | 59403.8018 | 6578.7755 | 13106.3025
6789 | 55549.9434 | 6259.8827 | 12253.305
6790 | 50635.3372 | 5962.1881 | 11428.8158
6791 | 46662.3368 | 5519.7935 | 10972.6835
6792 | 44411.1301 | 4901.3628 | 10843.6461
6793 | 43776.9873 | 4495.8345 | 10859.4006
6794 | 44378.4621 | 4261.7341 | 10878.1561
6795 | 46109.864 | 4101.3661 | 11082.2153
6796 | 49406.4454 | 4022.1037 | 11630.6244
6797 | 57412.0171 | 4034.0852 | 13170.8212
6798 | 63825.5062 | 4146.5272 | 14425.9354
6799 | 65372.4302 | 4529.9358 | 14655.502
6800 | 65466.5908 | 5000.9016 | 14641.2478
6801 | 66124.7541 | 5776.9354 | 14586.482
6802 | 67020.2405 | 6043.2938 | 14453.6934
6803 | 65746.1901 | 6115.1829 | 14317.1538
6804 | 64828.6048 | 6226.7032 | 14151.3557
6805 | 63560.3193 | 5843.2946 | 14149.1051
6806 | 62769.5625 | 6029.4689 | 14254.1355
6807 | 61818.3484 | 6132.6943 | 14146.8544
6808 | 61937.4903 | 6119.7911 | 14388.4245
6809 | 64323.2122 | 6036.8422 | 14563.2252
6810 | 67552.5361 | 5882.9257 | 14272.1408
6811 | 64232.8949 | 5898.5939 | 13718.4801
6812 | 60626.9287 | 6567.7156 | 12966.0118
6813 | 57564.7879 | 6288.4541 | 11963.721
6814 | 53013.3725 | 5962.1881 | 11155.7366
6815 | 49079.7658 | 5431.3146 | 10608.0777
6816 | 46842.0106 | 4761.2712 | 10347.002
6817 | 45831.2255 | 4391.6875 | 10286.2343
6818 | 46208.8287 | 4176.0201 | 10212.713
6819 | 47880.6595 | 4027.6336 | 10277.9819
6820 | 51426.094 | 3988.0025 | 10830.1421
6821 | 59733.3639 | 3957.5878 | 12287.815
6822 | 66453.3553 | 4072.7947 | 13572.1877
6823 | 68307.7424 | 4450.6734 | 13831.0128
6824 | 68709.3662 | 4893.068 | 13852.7691
6825 | 69873.8829 | 5771.4054 | 13869.2739
6826 | 70772.2517 | 6042.3721 | 13798.0032
6827 | 69567.3805 | 6151.1274 | 13708.7273
6828 | 68032.9473 | 6217.4866 | 13382.3826
6829 | 66041.1625 | 5857.1194 | 13167.0701
6830 | 64383.744 | 6081.0816 | 13094.299
6831 | 63043.3969 | 6173.2472 | 12922.4992
6832 | 63004.0031 | 6083.8466 | 13240.5915
6833 | 64817.0749 | 6003.6626 | 13833.2634
6834 | 66532.1428 | 5798.1334 | 13747.7386
6835 | 62322.7801 | 5864.4926 | 13246.5932
6836 | 58576.5338 | 6423.0157 | 12727.4426
6837 | 55581.6506 | 6156.6574 | 12182.7846
6838 | 51253.146 | 5841.4512 | 11604.3668
6839 | 47477.1142 | 5345.6007 | 11157.9873
6840 | 44718.5932 | 4799.9808 | 10914.9167
6841 | 43274.4773 | 4480.1664 | 10878.1561
6842 | 42905.5215 | 4150.2138 | 10815.888
6843 | 43665.532 | 3957.5878 | 10797.8828
6844 | 44010.4672 | 3934.5464 | 11037.2022
6845 | 45716.8876 | 3948.3713 | 11401.0578
6846 | 49021.1557 | 3930.8598 | 11759.6618
6847 | 52009.3131 | 4089.3845 | 12160.278
6848 | 54657.3395 | 4046.0667 | 12563.1449
6849 | 56028.433 | 4499.5211 | 12631.4147
6850 | 56315.7188 | 4919.796 | 12481.3712
6851 | 54881.2111 | 5031.3162 | 12264.5583
6852 | 52335.9927 | 5163.113 | 12034.2415
6853 | 49981.978 | 5074.634 | 11867.6932
6854 | 49123.9637 | 4953.8972 | 11764.1631
6855 | 48590.7073 | 4914.266 | 11879.6966
6856 | 50033.8624 | 4875.5565 | 12337.3294
6857 | 53009.5292 | 4794.4508 | 12958.5096
6858 | 56431.0175 | 4747.4464 | 12914.2468
6859 | 53022.0199 | 4964.0354 | 12349.3329
6860 | 50221.2228 | 5717.0278 | 11863.1919
6861 | 48583.9815 | 5563.1113 | 11427.3154
6862 | 45328.7154 | 5244.2186 | 10929.9211
6863 | 41919.7178 | 4905.9711 | 10515.8009
6864 | 39511.897 | 4488.4613 | 10310.2413
6865 | 38603.9199 | 4111.5043 | 10154.9462
6866 | 38652.9218 | 3830.3994 | 10121.1864
6867 | 38945.9726 | 3705.9759 | 10090.4275
6868 | 38940.2077 | 3626.7136 | 10184.2047
6869 | 38553.9571 | 3570.4926 | 10463.2857
6870 | 39689.6491 | 3494.9169 | 10693.6025
6871 | 42971.8182 | 3671.8747 | 10930.6713
6872 | 45761.0855 | 3513.35 | 11357.5451
6873 | 47399.2876 | 3854.3624 | 11657.6322
6874 | 49488.1153 | 4238.6927 | 11787.4199
6875 | 47855.6782 | 4446.0651 | 11763.4129
6876 | 45295.0866 | 4641.4561 | 11644.1283
6877 | 43342.6956 | 4646.0643 | 11527.8446
6878 | 42558.6646 | 4432.2403 | 11479.8306
6879 | 42616.314 | 4334.5448 | 11625.3729
6880 | 44896.3454 | 4244.2226 | 11947.2162
6881 | 49902.2297 | 4172.3335 | 12552.6419
6882 | 54170.2026 | 4220.2596 | 12722.9413
6883 | 52077.5315 | 4485.6963 | 12350.8333
6884 | 50354.7771 | 5376.0153 | 11697.3937
6885 | 50052.118 | 5214.7256 | 11004.1926
6886 | 46691.1615 | 5019.3347 | 10340.25
6887 | 43495.4664 | 4641.4561 | 9938.8836
6888 | 41625.7061 | 4240.536 | 9809.8461
6889 | 40997.3283 | 4030.3986 | 9788.0898
6890 | 41660.2957 | 3764.0402 | 9794.8418
6891 | 43527.1735 | 3707.8192 | 9911.8757
6892 | 47700.0249 | 3690.3078 | 10446.0307
6893 | 56746.1673 | 3679.2479 | 11932.9621
6894 | 63143.3224 | 3764.0402 | 13256.346
6895 | 64938.1385 | 4238.6927 | 13425.8952
6896 | 64822.8398 | 4828.5521 | 13425.8952
6897 | 65601.1059 | 5732.6959 | 13387.6341
6898 | 66323.6443 | 5984.3078 | 13311.8622
6899 | 65281.1521 | 6092.1415 | 13188.8265
6900 | 64578.791 | 6192.6019 | 13105.5523
6901 | 63681.3829 | 5794.4468 | 12978.7655
6902 | 62645.6164 | 5921.6353 | 12912.7464
6903 | 61243.7766 | 6075.5517 | 12722.9413
6904 | 61655.9694 | 6026.704 | 12955.5088
6905 | 64407.7646 | 5956.6582 | 13479.1607
6906 | 67875.3724 | 5805.5067 | 13385.3835
6907 | 64295.3484 | 5833.1563 | 12952.5079
6908 | 60204.1668 | 6456.1953 | 12371.8394
6909 | 56469.4504 | 6207.3484 | 11415.3119
6910 | 51381.8961 | 5861.7277 | 10536.0568
6911 | 47785.5381 | 5402.7433 | 10022.1577
6912 | 45525.684 | 4751.133 | 9715.3187
6913 | 44356.3632 | 4409.1989 | 9594.5336
6914 | 44866.5599 | 4121.6425 | 9593.0332
6915 | 46148.2969 | 4049.7534 | 9668.8052
6916 | 49839.7763 | 3993.5324 | 10144.4432
6917 | 58249.8542 | 3993.5324 | 11650.8803
6918 | 64693.1288 | 4087.5412 | 13025.279
6919 | 66793.4864 | 4382.4709 | 13113.0545
6920 | 66318.8402 | 4971.4086 | 13059.789
6921 | 66466.8068 | 5808.2717 | 13044.7847
6922 | 67173.9721 | 6095.8281 | 13053.0371
6923 | 65878.7836 | 6100.4364 | 13029.7803
6924 | 64819.9574 | 6191.6803 | 12928.5009
6925 | 64079.1633 | 5802.7417 | 12874.4853
6926 | 63028.0237 | 6026.704 | 12824.9709
6927 | 61725.1486 | 6112.4179 | 12723.6915
6928 | 62320.8585 | 6065.4135 | 13044.7847
6929 | 65178.3441 | 5966.7964 | 13542.179
6930 | 67853.2735 | 5799.9768 | 13391.3852
6931 | 63976.3553 | 5951.1282 | 12936.0031
6932 | 59833.2894 | 6477.3934 | 12183.5348
6933 | 56336.8569 | 6247.9012 | 11225.5068
6934 | 51648.0439 | 5877.3958 | 10399.5172
6935 | 47715.3981 | 5355.7389 | 9875.8653
6936 | 45724.5742 | 4778.7827 | 9658.3021
6937 | 44928.0525 | 4423.0238 | 9579.5293
6938 | 45295.0866 | 4181.5501 | 9548.7704
6939 | 46865.0703 | 4088.4629 | 9646.2987
6940 | 50483.5273 | 4020.2604 | 10153.4458
6941 | 58638.0264 | 3999.0623 | 11651.6305
6942 | 65128.3813 | 4082.9329 | 12989.2686
6943 | 66042.1234 | 4443.3002 | 13208.3321
6944 | 66280.4073 | 5007.3532 | 13127.3086
6945 | 66768.5051 | 5804.585 | 13137.8117
6946 | 67649.5791 | 6088.4549 | 13116.0553
6947 | 67244.1121 | 6161.2656 | 12972.0136
6948 | 66924.1583 | 6214.7216 | 12782.9587
6949 | 65948.9236 | 5784.3086 | 12704.9361
6950 | 65352.2529 | 6038.6855 | 12782.2085
6951 | 64307.8391 | 6146.5191 | 12673.4269
6952 | 65174.5008 | 6107.8096 | 13014.776
6953 | 67931.1001 | 6004.5842 | 13635.206
6954 | 68777.5846 | 5891.2206 | 13545.9301
6955 | 64746.9349 | 6002.7409 | 13065.0405
6956 | 60692.2646 | 6587.992 | 12511.3799
6957 | 56830.7196 | 6239.6063 | 11717.6496
6958 | 52149.5932 | 5888.4557 | 10908.915
6959 | 48510.959 | 5433.158 | 10401.0176
6960 | 46455.76 | 4794.4508 | 10186.4554
6961 | 45659.2383 | 4438.6919 | 10142.1925
6962 | 46236.6925 | 4165.8819 | 10167.6999
6963 | 47569.3531 | 4093.0712 | 10356.0046
6964 | 50354.7771 | 3981.5509 | 10963.6809
6965 | 58427.6063 | 3886.6204 | 12453.6131
6966 | 64659.5 | 4117.9558 | 13789.7508
6967 | 65758.6808 | 4495.8345 | 13892.5306
6968 | 65791.3487 | 5045.1411 | 13776.9971
6969 | 67135.5392 | 5855.2761 | 13659.2129
6970 | 68428.8061 | 6070.0218 | 13437.8987
6971 | 67818.6839 | 6158.5007 | 13191.0771
6972 | 67031.7704 | 6258.0394 | 13066.541
6973 | 66217.9539 | 5791.6819 | 13061.2895
6974 | 65570.3596 | 6036.8422 | 13013.2755
6975 | 64254.9938 | 6119.7911 | 12897.742
6976 | 64019.5924 | 6077.395 | 13322.3652
6977 | 66790.604 | 5998.1326 | 13942.045
6978 | 68883.275 | 5834.078 | 13993.0598
6979 | 65360.9003 | 5948.3633 | 13720.7308
6980 | 61655.0086 | 6559.4207 | 13095.7995
6981 | 58641.8697 | 6258.0394 | 12305.8203
6982 | 53580.2577 | 5909.6537 | 11448.3215
6983 | 50233.7135 | 5412.8815 | 10980.9359
6984 | 48034.3911 | 4807.354 | 10836.1439
6985 | 47283.9889 | 4391.6875 | 10769.3745
6986 | 47589.5304 | 4171.4119 | 10797.8828
6987 | 49252.7138 | 4046.0667 | 10944.1752
6988 | 52206.2817 | 4011.0438 | 11445.3206
6989 | 59557.5334 | 3991.6891 | 13043.2842
6990 | 65754.8375 | 4059.8916 | 14394.4262
6991 | 67223.9348 | 4415.6505 | 14493.455
6992 | 67425.7075 | 4950.2106 | 14394.4262
6993 | 67956.0815 | 5828.5481 | 14308.1512
6994 | 68766.0547 | 6083.8466 | 14015.5663
6995 | 67682.2471 | 6191.6803 | 13740.2364
6996 | 66368.803 | 6264.491 | 13380.8822
6997 | 64623.9496 | 5808.2717 | 13106.3025
6998 | 63768.8177 | 6013.8008 | 12995.2703
6999 | 62301.642 | 6094.9065 | 12890.99
7000 | 62845.4675 | 6043.2938 | 13260.8474
7001 | 65767.3282 | 5925.3219 | 13855.0197
7002 | 67223.9348 | 5731.7743 | 13653.2112
7003 | 62870.4488 | 5953.8932 | 13088.2973
7004 | 59166.4787 | 6525.3195 | 12647.1693
7005 | 57029.6098 | 6197.2102 | 12083.0056
7006 | 53203.6153 | 5785.2303 | 11503.0874
7007 | 49410.2887 | 5359.4255 | 11073.9629
7008 | 47142.748 | 4875.5565 | 10865.4024
7009 | 46317.4016 | 4451.5951 | 10768.6243
7010 | 45965.7406 | 4165.8819 | 10719.1099
7011 | 46626.7864 | 3996.2974 | 10743.1169
7012 | 46443.2693 | 3934.5464 | 10974.1839
7013 | 46949.6227 | 3909.6618 | 11420.5634
7014 | 50270.2247 | 3884.7771 | 11868.4434
7015 | 53153.6525 | 4064.4998 | 12209.7924
7016 | 55366.4264 | 4064.4998 | 12657.6724
7017 | 56609.7305 | 4519.7976 | 12701.185
7018 | 57425.4686 | 4940.0724 | 12537.6375
7019 | 56046.6886 | 5071.8691 | 12326.8264
7020 | 54040.4916 | 5109.6569 | 12078.5043
7021 | 52282.1867 | 5061.7309 | 11865.4425
7022 | 51607.6894 | 4918.8743 | 11806.1753
7023 | 51574.0606 | 4919.796 | 11934.4625
7024 | 53098.8857 | 4788.9209 | 12458.1145
7025 | 56988.2945 | 4719.7968 | 12932.252
7026 | 58022.1393 | 4696.7554 | 12762.7028
7027 | 54163.4768 | 5085.6939 | 12264.5583
7028 | 51632.6708 | 5735.4609 | 11837.6845
7029 | 50898.6025 | 5524.4018 | 11302.7793
7030 | 47606.8252 | 5176.9378 | 10812.1369
7031 | 44307.3613 | 4860.81 | 10458.0342
7032 | 42058.0762 | 4415.6505 | 10241.2213
7033 | 40928.1491 | 4030.3986 | 10048.4153
7034 | 40606.2736 | 3797.2198 | 10074.673
7035 | 40944.4831 | 3668.1881 | 10071.6721
7036 | 40526.5254 | 3570.4926 | 10116.6851
7037 | 39539.7608 | 3546.5296 | 10440.7792
7038 | 40979.0727 | 3546.5296 | 10713.1082
7039 | 44373.658 | 3601.8289 | 10944.1752
7040 | 47887.3853 | 3493.0736 | 11442.3197
7041 | 50619.964 | 3701.3677 | 11757.4112
7042 | 53613.8864 | 4176.0201 | 11863.1919
7043 | 52697.2619 | 4388.9225 | 11787.4199
7044 | 50496.9788 | 4561.272 | 11713.1483
7045 | 48806.8923 | 4573.2536 | 11569.1065
7046 | 48039.1952 | 4340.0748 | 11615.62
7047 | 47828.7751 | 4263.5774 | 11845.1866
7048 | 49820.5598 | 4152.9787 | 12294.567
7049 | 53812.7767 | 4046.0667 | 12884.2381
7050 | 55022.452 | 4139.1539 | 12804.715
7051 | 53302.58 | 4594.4516 | 12467.8673
7052 | 52021.8038 | 5258.0434 | 11989.2284
7053 | 52283.1475 | 5210.1174 | 11264.5182
7054 | 49129.7286 | 4942.8373 | 10670.3458
7055 | 46219.3977 | 4642.3777 | 10280.2326
7056 | 44410.1693 | 4204.5914 | 10154.196
7057 | 43997.0157 | 3893.9936 | 10079.1743
7058 | 44634.0409 | 3679.2479 | 10133.1899
7059 | 46379.8551 | 3630.4002 | 10280.9828
7060 | 49601.4924 | 3594.4556 | 10881.9072
7061 | 58360.3488 | 3610.1238 | 12530.1354
7062 | 65282.1129 | 3744.6855 | 13979.5559
7063 | 66563.8499 | 4223.0246 | 14150.6055
7064 | 66590.7529 | 4877.3998 | 14047.8257
7065 | 67469.9054 | 5635.9221 | 13996.0607
7066 | 68239.5241 | 5994.446 | 13953.2983
7067 | 67288.3099 | 6070.0218 | 13817.5089
7068 | 66615.7343 | 6178.7771 | 13695.2234
7069 | 65717.3654 | 5700.438 | 13590.1929
7070 | 64867.9985 | 5910.5754 | 13609.6986
7071 | 63671.7747 | 5978.7779 | 13467.9074
7072 | 64002.2975 | 5928.0868 | 13909.0354
7073 | 67736.0532 | 5852.5111 | 14382.4228
7074 | 69299.3111 | 5707.8112 | 14219.6255
7075 | 65242.7192 | 5984.3078 | 13828.7621
7076 | 62312.2111 | 6445.1355 | 13113.0545
7077 | 59271.2084 | 6164.0306 | 12269.0596
7078 | 54286.4621 | 5877.3958 | 11395.056
7079 | 50866.8954 | 5288.4581 | 10896.9115
7080 | 49058.6277 | 4790.7642 | 10680.0986
7081 | 48217.9082 | 4375.0977 | 10572.8175
7082 | 48444.6623 | 4132.7023 | 10644.0882
7083 | 49692.7705 | 3988.0025 | 10814.3876
7084 | 52448.4089 | 3938.2331 | 11437.0682
7085 | 60085.0249 | 3952.9796 | 12976.5149
7086 | 66665.6971 | 4069.1081 | 14353.9145
7087 | 67690.8945 | 4478.3231 | 14431.1869
7088 | 68098.2832 | 5088.4589 | 14189.6168
7089 | 68514.3192 | 5844.2162 | 14056.8283
7090 | 69322.3708 | 6107.8096 | 13819.7595
7091 | 68578.6943 | 6173.2472 | 13629.9544
7092 | 67965.6897 | 6247.9012 | 13509.1694
7093 | 67007.7498 | 5713.3412 | 13347.1224
7094 | 66303.467 | 5909.6537 | 13401.8883
7095 | 65028.4558 | 6005.5059 | 13309.6115
7096 | 65034.2207 | 5999.976 | 13846.0171
7097 | 67806.1932 | 5943.755 | 14367.4184
7098 | 69008.1819 | 5882.9257 | 14295.3975
7099 | 65466.5908 | 6365.8731 | 13930.0415
7100 | 62150.7929 | 6582.4621 | 13431.1468
7101 | 59383.6246 | 6211.035 | 12544.3895
7102 | 54731.3228 | 5916.1053 | 11807.6757
7103 | 51379.9745 | 5402.7433 | 11234.5095
7104 | 49385.3073 | 4786.1559 | 10946.4259
7105 | 48204.4567 | 4437.7702 | 10869.1535
7106 | 48371.6398 | 4212.8863 | 10872.1543
7107 | 50016.5676 | 4043.3018 | 11031.2005
7108 | 52710.7134 | 3991.6891 | 11714.6488
7109 | 59630.5559 | 3983.3942 | 13342.6211
7110 | 66257.3476 | 4089.3845 | 14785.2896
7111 | 67998.3577 | 4482.0097 | 14807.7962
7112 | 68129.9903 | 5220.2556 | 14638.9972
7113 | 68646.9127 | 5919.7919 | 14440.9397
7114 | 69078.322 | 6125.3211 | 14221.126
7115 | 68650.756 | 6296.749 | 13964.5515
7116 | 67932.0609 | 6340.9884 | 13747.7386
7117 | 67105.7537 | 5868.1792 | 13564.6855
7118 | 66675.3053 | 6046.0587 | 13591.6933
7119 | 65427.1971 | 6091.2198 | 13444.6507
7120 | 65957.571 | 6055.2753 | 13908.2852
7121 | 68673.8158 | 5979.6995 | 14533.9667
7122 | 68375.9608 | 5855.2761 | 14379.4219
7123 | 65162.0101 | 6192.6019 | 13983.307
7124 | 62646.5772 | 6538.2226 | 13437.8987
7125 | 60110.0063 | 6245.1363 | 12583.4008
7126 | 55204.0474 | 5934.5384 | 11791.9212
7127 | 50839.0315 | 5379.7019 | 11353.0438
7128 | 48550.3527 | 4819.3355 | 11217.2544
7129 | 47336.8341 | 4423.0238 | 11169.2405
7130 | 47469.4276 | 4186.1583 | 11155.7366
7131 | 48714.6533 | 4078.3247 | 11353.7941
7132 | 51482.7825 | 3999.0623 | 11893.2006
7133 | 58338.2499 | 4017.4954 | 13499.4166
7134 | 64879.5283 | 4083.8546 | 14915.8275
7135 | 66973.1602 | 4494.9129 | 14897.0721
7136 | 67299.8398 | 5111.5003 | 14796.5429
7137 | 67861.9209 | 5798.1334 | 14685.5107
7138 | 68842.9205 | 6081.0816 | 14450.6926
7139 | 68160.7366 | 6175.0905 | 14145.354
7140 | 67583.2824 | 6245.1363 | 13897.7821
7141 | 66398.5885 | 5740.9908 | 13747.7386
7142 | 65656.8336 | 5898.5939 | 13748.4888
7143 | 64723.8751 | 6018.4091 | 13684.7203
7144 | 64825.7223 | 5966.7964 | 14159.6081
7145 | 67351.7242 | 5893.0639 | 14687.0111
7146 | 67678.4038 | 5775.0921 | 14584.2313
7147 | 65021.73 | 6152.0491 | 14222.6264
7148 | 62150.7929 | 6539.1443 | 13654.7116
7149 | 59791.0132 | 6280.1592 | 12841.4757
7150 | 55138.7115 | 5919.7919 | 11980.2258
7151 | 50653.5928 | 5314.2644 | 11479.0804
7152 | 48062.255 | 4778.7827 | 11185.7453
7153 | 46654.6502 | 4412.8855 | 11078.4642
7154 | 46822.7942 | 4123.4858 | 11154.9864
7155 | 48271.7142 | 4041.4585 | 11317.7836
7156 | 51078.2763 | 3942.8413 | 11901.453
7157 | 57153.5559 | 4001.8273 | 13461.1555
7158 | 63620.8511 | 4113.3476 | 14894.8214
7159 | 66602.2828 | 4518.8759 | 15025.3593
7160 | 67641.8926 | 5132.6983 | 14971.3436
7161 | 68370.1959 | 5823.9398 | 14891.8205
7162 | 68997.6129 | 6100.4364 | 14700.515
7163 | 68298.1342 | 6211.035 | 14453.6934
7164 | 67063.4775 | 6235.9197 | 14065.8309
7165 | 65666.4418 | 5742.8341 | 13767.9945
7166 | 64307.8391 | 5878.3175 | 13558.6838
7167 | 63598.7522 | 6024.8606 | 13457.4044
7168 | 64089.7324 | 5951.1282 | 13938.2939
7169 | 66868.4306 | 5838.6863 | 14067.3313
7170 | 67098.0671 | 5688.4565 | 13598.4453
7171 | 63492.1009 | 6114.2612 | 13049.286
7172 | 60554.867 | 6460.8036 | 12446.111
7173 | 58747.5602 | 6200.8968 | 11859.4408
7174 | 54704.4198 | 5794.4468 | 11148.2344
7175 | 50327.874 | 5365.8771 | 10585.5712
7176 | 47261.89 | 4786.1559 | 10278.7322
7177 | 45408.4637 | 4436.8486 | 10087.4267
7178 | 45170.1797 | 4181.5501 | 10029.6599
7179 | 45690.9454 | 3988.9241 | 9994.3997
7180 | 45571.8035 | 3892.1503 | 10138.4415
7181 | 46506.6836 | 3835.9293 | 10572.8175
7182 | 49765.793 | 3870.0306 | 11163.989
7183 | 53491.862 | 4022.1037 | 11593.8637
7184 | 56552.0811 | 4037.7718 | 12034.9917
7185 | 58076.9062 | 4531.7791 | 12278.0622
7186 | 58738.9128 | 4952.9755 | 12319.3242
7187 | 57937.587 | 5093.0671 | 12159.5278
7188 | 55876.623 | 5132.6983 | 11904.4538
7189 | 54446.9194 | 5061.7309 | 11827.9316
7190 | 53953.0567 | 4890.303 | 11777.667
7191 | 53726.3026 | 4891.2246 | 11987.728
7192 | 55760.3635 | 4730.8566 | 12560.8943
7193 | 59085.7696 | 4677.4006 | 12750.6993
7194 | 57877.0551 | 4733.6216 | 12364.3372
7195 | 54193.2623 | 5331.7759 | 11876.6958
7196 | 51999.7049 | 5765.8755 | 11353.7941
7197 | 51143.6122 | 5573.2496 | 10962.9307
7198 | 47823.0102 | 5319.7944 | 10402.5181
7199 | 44604.2554 | 4934.5424 | 9907.3744
7200 | 42117.6472 | 4544.6822 | 9678.558
7201 | 40876.2647 | 4150.2138 | 9484.2517
7202 | 40689.8652 | 3856.2057 | 9480.5006
7203 | 40598.5871 | 3691.2294 | 9424.9845
7204 | 40721.5723 | 3532.7047 | 9454.2429
7205 | 39931.7763 | 3531.7831 | 9637.2961
7206 | 40043.2317 | 3532.7047 | 9998.1507
7207 | 42329.9889 | 3493.0736 | 10163.1986
7208 | 46053.1755 | 3409.2029 | 10650.0899
7209 | 48453.3097 | 3614.7321 | 11067.2109
7210 | 50318.2658 | 4020.2604 | 11317.7836
7211 | 52335.9927 | 4329.9366 | 11450.5721
7212 | 50734.3019 | 4470.0282 | 11505.338
7213 | 48748.2821 | 4667.2624 | 11468.5774
7214 | 47143.7088 | 4557.5854 | 11427.3154
7215 | 46745.9284 | 4311.5035 | 11655.3816
7216 | 47774.9691 | 4229.4761 | 12214.2937
7217 | 53614.8473 | 4121.6425 | 12809.9665
7218 | 55981.3527 | 4179.7068 | 12669.6758
7219 | 54712.1064 | 4852.5151 | 12444.6105
7220 | 52396.5245 | 5305.9695 | 12116.0152
7221 | 51780.6374 | 5275.5549 | 11542.0987
7222 | 52215.8899 | 5148.3665 | 10928.4206
7223 | 48142.0032 | 4928.0909 | 10397.2665
7224 | 46317.4016 | 4597.2166 | 10087.4267
7225 | 45067.3717 | 4113.3476 | 9964.391
7226 | 45017.409 | 3846.0675 | 9885.6181
7227 | 45712.0835 | 3697.681 | 9930.6312
7228 | 47112.9625 | 3614.7321 | 10025.9088
7229 | 50723.7328 | 3580.6308 | 10630.5842
7230 | 58239.2852 | 3594.4556 | 11983.9769
7231 | 63785.1517 | 3768.6485 | 13149.0649
7232 | 65848.9981 | 4103.2094 | 13549.6811
7233 | 66256.3868 | 4786.1559 | 13665.9649
7234 | 67349.8026 | 5618.4107 | 13783.7491
7235 | 68267.3879 | 5927.1652 | 13852.0189
7236 | 67585.204 | 6104.123 | 13873.025
7237 | 67235.4647 | 6205.5051 | 13745.488
7238 | 66576.3406 | 5771.4054 | 13728.9832
7239 | 66079.5954 | 5984.3078 | 13852.7691
7240 | 65982.5524 | 6126.2427 | 14110.0937
7241 | 69307.9585 | 6088.4549 | 14339.6603
7242 | 69799.8995 | 6071.8651 | 14008.8144
7243 | 67313.2913 | 6328.0852 | 13650.9605
7244 | 63421.9609 | 6601.8169 | 13157.3173
7245 | 60652.8709 | 6365.8731 | 12517.3816
7246 | 58576.5338 | 6055.2753 | 11707.1466
7247 | 52718.4 | 5724.401 | 10857.15
7248 | 48632.9834 | 5353.8956 | 10223.216
7249 | 46404.8364 | 4741.9165 | 10011.6547
7250 | 45844.677 | 4418.4155 | 9958.3892
7251 | 46437.5044 | 4176.0201 | 9953.1377
7252 | 48171.7887 | 4072.7947 | 10112.1838
7253 | 51091.7278 | 3978.7859 | 10756.6208
7254 | 58251.7759 | 4037.7718 | 12089.0074
7255 | 63935.04 | 4131.7807 | 13158.0675
7256 | 66107.4593 | 4349.2913 | 13483.662
7257 | 66545.5943 | 4983.3902 | 13503.1677
7258 | 67409.3736 | 5775.0921 | 13471.6585
7259 | 68660.3642 | 6073.7084 | 13390.635
7260 | 67677.443 | 6201.8185 | 13333.6185
7261 | 67518.9073 | 6272.7859 | 13216.5845
7262 | 66192.9725 | 5818.4099 | 13168.5706
7263 | 65845.1548 | 6002.7409 | 13329.8674
7264 | 65293.6428 | 6118.8695 | 13804.0049
7265 | 69109.0683 | 6106.888 | 14464.1965
7266 | 69841.2149 | 6100.4364 | 14281.8936
7267 | 67835.9787 | 6356.6566 | 13940.5446
7268 | 63620.8511 | 6631.3098 | 13477.6603
7269 | 60589.4566 | 6431.3106 | 12878.9866
7270 | 58825.3868 | 6136.3809 | 12224.7968
7271 | 53941.5269 | 5812.8799 | 11412.311
7272 | 50130.9055 | 5408.2733 | 10987.6878
7273 | 47914.2883 | 4740.0732 | 10818.8889
7274 | 47380.0711 | 4438.6919 | 10734.8645
7275 | 47692.3384 | 4204.5914 | 10791.1308
7276 | 48801.1273 | 4056.2049 | 10999.6913
7277 | 51125.3566 | 3981.5509 | 11695.1431
7278 | 56969.078 | 3971.4127 | 13219.5854
7279 | 61663.656 | 4133.624 | 14178.3635
7280 | 63681.3829 | 4319.7984 | 14416.1825
7281 | 63777.4651 | 4983.3902 | 14242.8823
7282 | 64307.8391 | 5818.4099 | 14133.3505
7283 | 65683.7366 | 6022.0957 | 14016.3165
7284 | 64493.2778 | 6175.0905 | 13837.7647
7285 | 63641.0283 | 6276.4725 | 13829.5123
7286 | 62579.3197 | 5785.2303 | 13926.2904
7287 | 61918.2739 | 6005.5059 | 14155.1068
7288 | 62187.3042 | 6097.6714 | 14477.7004
7289 | 66951.0613 | 6036.8422 | 14792.7918
7290 | 68153.05 | 6026.704 | 14398.9275
7291 | 65708.718 | 6288.4541 | 13960.0502
7292 | 61853.8988 | 6496.7482 | 13410.8909
7293 | 59018.5121 | 6344.675 | 12723.6915
7294 | 57417.7821 | 5987.9944 | 11797.9229
7295 | 52903.8387 | 5714.2628 | 10969.6826
7296 | 48823.2263 | 5364.0338 | 10410.7705
7297 | 46778.5963 | 4737.3082 | 10130.1891
7298 | 45778.3803 | 4412.8855 | 10042.4136
7299 | 45775.4978 | 4123.4858 | 10017.6564
7300 | 45992.6437 | 3931.7815 | 10110.6834
7301 | 46259.7523 | 3893.9936 | 10600.5755
7302 | 46532.6258 | 3871.8739 | 11870.694
7303 | 49347.8353 | 3828.5561 | 12801.7141
7304 | 51946.8597 | 3713.3492 | 13131.8099
7305 | 53545.668 | 3664.5014 | 13248.0937
7306 | 55401.9768 | 4015.6521 | 13413.1415
7307 | 56562.6502 | 4355.7429 | 13403.3887
7308 | 56259.0303 | 4559.4287 | 13332.118
7309 | 54739.9702 | 4650.6726 | 13197.0788
7310 | 53196.8895 | 4591.6867 | 13111.554
7311 | 52977.822 | 4470.0282 | 13260.0971
7312 | 53672.4966 | 4324.4066 | 13643.4584
7313 | 58148.007 | 4218.4163 | 14261.6377
7314 | 60458.7848 | 4201.8265 | 14058.3287
7315 | 58971.4318 | 4948.3673 | 13837.0145
7316 | 56186.9687 | 5379.7019 | 13479.1607
7317 | 54194.2231 | 5434.0796 | 12866.2329
7318 | 52760.6762 | 5327.1676 | 12149.775
7319 | 48941.4074 | 5072.7907 | 11422.8141
7320 | 45408.4637 | 4744.6814 | 10942.6748
7321 | 43162.061 | 4336.3882 | 10806.1352
7322 | 42486.6029 | 3931.7815 | 10765.6234
7323 | 42990.0738 | 3726.2523 | 10865.4024
7324 | 44387.1095 | 3663.5798 | 11035.7018
7325 | 47277.2631 | 3637.7734 | 11693.6427
7326 | 53117.1413 | 3630.4002 | 12975.7646
7327 | 58227.7553 | 3711.5059 | 13957.7996
7328 | 61182.284 | 3916.1133 | 14465.6969
7329 | 62025.886 | 4474.6364 | 14430.4367
7330 | 62828.1727 | 5230.3938 | 14368.1686
7331 | 63710.2076 | 5527.1668 | 14113.8448
7332 | 63237.483 | 5661.7285 | 13910.5358
7333 | 61926.9213 | 5691.2214 | 13587.9423
7334 | 60555.8278 | 5449.7477 | 13388.3844
7335 | 60159.969 | 5516.1069 | 13419.8935
7336 | 61158.2634 | 5590.761 | 14101.0911
7337 | 65592.4585 | 5501.3604 | 14572.978
7338 | 66318.8402 | 5462.6509 | 14290.8962
7339 | 63834.1536 | 5972.3263 | 13738.736
7340 | 59718.9516 | 6325.3203 | 13149.8151
7341 | 56529.0214 | 6148.3625 | 12512.1301
7342 | 54969.6068 | 5839.6079 | 11956.2188
7343 | 50715.0854 | 5550.2082 | 11298.278
7344 | 46921.7589 | 5155.7397 | 10877.4058
7345 | 44447.6413 | 4663.5758 | 10665.8445
7346 | 43075.587 | 4272.7939 | 10480.5407
7347 | 43245.6526 | 4020.2604 | 10431.0263
7348 | 43824.0676 | 3857.1274 | 10458.0342
7349 | 44511.0556 | 3786.1599 | 10533.8062
7350 | 45512.2325 | 3752.0587 | 10860.9011
7351 | 48431.2107 | 3748.3721 | 11082.2153
7352 | 52448.4089 | 3833.1644 | 11383.0525
7353 | 55651.7906 | 3936.3898 | 11823.4303
7354 | 57214.0877 | 4449.7518 | 11989.2284
7355 | 57938.5478 | 4818.4139 | 12048.4956
7356 | 56997.9027 | 4917.9526 | 11953.9682
7357 | 55472.1168 | 5010.1182 | 11785.1692
7358 | 54244.1859 | 4948.3673 | 11721.4007
7359 | 54110.6316 | 4764.9579 | 11868.4434
7360 | 55276.1091 | 4794.4508 | 12548.8908
7361 | 59740.0897 | 4674.6356 | 13008.7742
7362 | 59659.3806 | 4682.9305 | 12805.4652
7363 | 57020.0016 | 5361.2688 | 12488.1232
7364 | 53308.3449 | 5715.1845 | 12030.4904
7365 | 51824.8352 | 5701.3596 | 11649.3798
7366 | 51034.0785 | 5495.8305 | 11266.0186
7367 | 47486.7224 | 5201.8225 | 10793.3815
7368 | 44257.3985 | 4865.4183 | 10463.2857
7369 | 41970.6413 | 4480.1664 | 10404.0185
7370 | 40973.3078 | 4014.7305 | 10310.2413
7371 | 40763.8485 | 3752.0587 | 10272.7304
7372 | 41209.6701 | 3667.2664 | 10329.747
7373 | 40670.6487 | 3557.5894 | 10491.0438
7374 | 40042.2709 | 3513.35 | 10887.1587
7375 | 41062.6642 | 3531.7831 | 11043.9542
7376 | 44029.6836 | 3541.9213 | 11412.311
7377 | 46936.1712 | 3504.1334 | 11757.4112
7378 | 49348.7961 | 3856.2057 | 11940.4643
7379 | 52110.1995 | 4200.9048 | 12039.493
7380 | 51288.6964 | 4401.8257 | 12092.7585
7381 | 49271.9303 | 4610.1198 | 11971.9734
7382 | 47747.1052 | 4591.6867 | 11977.9752
7383 | 47544.3717 | 4366.8028 | 12353.084
7384 | 49416.0536 | 4287.5404 | 13163.3191
7385 | 55084.9054 | 4093.0712 | 13781.4984
7386 | 56638.5552 | 4089.3845 | 13824.2608
7387 | 55016.687 | 4901.3628 | 13689.2216
7388 | 52774.1277 | 5275.5549 | 13374.8804
7389 | 51533.7061 | 5285.6931 | 12864.7324
7390 | 51755.656 | 5293.0663 | 12269.8098
7391 | 48062.255 | 5080.164 | 11663.634
7392 | 44896.3454 | 4682.9305 | 11335.7888
7393 | 43372.4811 | 4246.9876 | 11223.2562
7394 | 43187.0424 | 3925.3299 | 11194.7479
7395 | 44169.9637 | 3721.6441 | 11240.5112
7396 | 45898.4831 | 3604.5939 | 11461.8254
7397 | 49400.6805 | 3584.3174 | 12026.7393
7398 | 57892.4283 | 3599.0639 | 13583.4409
7399 | 63182.7161 | 3799.0631 | 14726.7727
7400 | 64867.9985 | 4163.117 | 14807.7962
7401 | 64651.8134 | 4697.677 | 14723.7718
7402 | 65298.4469 | 5615.6457 | 14637.4968
7403 | 66252.5435 | 5921.6353 | 14599.9859
7404 | 65677.9717 | 6116.1045 | 14500.9571
7405 | 65433.9228 | 6200.8968 | 14371.9197
7406 | 64749.8173 | 5730.8526 | 14442.4402
7407 | 64741.1699 | 5921.6353 | 14659.2531
7408 | 65161.0493 | 6055.2753 | 15050.1165
7409 | 69778.7614 | 5994.446 | 15277.4324
7410 | 69991.1032 | 6021.174 | 14855.8101
7411 | 68424.0019 | 6458.0386 | 14451.4428
7412 | 64857.4294 | 6605.5035 | 13947.2965
7413 | 62074.8879 | 6399.9744 | 13246.5932
7414 | 60042.7487 | 6122.5561 | 12245.0526
7415 | 55250.1669 | 5789.8386 | 11447.5713
7416 | 51545.2359 | 5470.0242 | 10947.9263
7417 | 49799.4218 | 4799.9808 | 10721.3606
7418 | 49081.6875 | 4408.2773 | 10668.0951
7419 | 49761.9497 | 4208.2781 | 10693.6025
7420 | 51403.0342 | 4039.6151 | 10827.8915
7421 | 54418.0947 | 4011.9655 | 11344.7914
7422 | 61974.9624 | 4020.2604 | 12804.715
7423 | 66961.6303 | 4068.1865 | 14090.5881
7424 | 68520.0842 | 4364.0378 | 14219.6255
7425 | 68656.521 | 4904.1278 | 14204.6212
7426 | 70114.0884 | 5795.3685 | 14169.3609
7427 | 71415.0419 | 6084.7682 | 14155.1068
7428 | 71003.8099 | 6138.2243 | 14078.5846
7429 | 70597.3821 | 6166.7956 | 14038.8231
7430 | 70098.7153 | 5795.3685 | 14136.3514
7431 | 69453.0427 | 6021.174 | 14431.1869
7432 | 69207.0722 | 6182.4637 | 14954.0886
7433 | 72690.0531 | 6065.4135 | 15305.1905
7434 | 72803.4302 | 6069.1001 | 15065.871
7435 | 70618.5202 | 6504.1214 | 14769.5351
7436 | 66882.8429 | 6632.2315 | 14383.9232
7437 | 63620.8511 | 6481.08 | 13755.2408
7438 | 61073.7111 | 6117.9478 | 12966.0118
7439 | 56595.3181 | 5862.6493 | 12147.5243
7440 | 52428.2317 | 5467.2592 | 11647.1292
7441 | 49899.3473 | 4846.9852 | 11501.5869
7442 | 49137.4152 | 4402.7473 | 11452.0726
7443 | 49992.547 | 4093.0712 | 11527.8446
7444 | 51965.1153 | 3996.2974 | 11668.1353
7445 | 55492.2941 | 4021.182 | 12290.0657
7446 | 63379.6847 | 4022.1037 | 13762.743
7447 | 69323.3317 | 4070.0298 | 15011.1052
7448 | 71881.0407 | 4411.9639 | 15101.8815
7449 | 72696.7789 | 4981.5469 | 15030.6108
7450 | 73803.6462 | 5868.1792 | 15050.8667
7451 | 74651.0915 | 6108.7313 | 14912.0764
7452 | 74206.2308 | 6196.2885 | 14732.0242
7453 | 73937.2005 | 6288.4541 | 14635.9963
7454 | 73448.1419 | 5826.7048 | 14669.0059
7455 | 72893.7475 | 6046.0587 | 15003.603
7456 | 73190.6416 | 6187.072 | 15419.9738
7457 | 75306.3724 | 6124.3994 | 15771.0756
7458 | 74570.3824 | 6179.6987 | 15483.7423
7459 | 72522.87 | 6605.5035 | 15181.4046
7460 | 68701.6796 | 6681.0792 | 14777.0372
7461 | 65498.2979 | 6467.2552 | 14150.6055
7462 | 62886.7828 | 6175.0905 | 13234.5897
7463 | 57856.8779 | 5888.4557 | 12456.614
7464 | 53192.0854 | 5456.1993 | 11943.4651
7465 | 50699.7123 | 4825.7871 | 11705.6461
7466 | 49295.9509 | 4468.1849 | 11590.8628
7467 | 49448.7216 | 4214.7297 | 11731.9038
7468 | 50699.7123 | 4100.4444 | 11917.2075
7469 | 53562.002 | 3991.6891 | 12581.9004
7470 | 60840.2312 | 3971.4127 | 14032.8213
7471 | 66339.9783 | 4077.403 | 15299.9389
7472 | 67663.9915 | 4421.1804 | 15337.4498
7473 | 67461.258 | 4944.6806 | 15260.1774
7474 | 68364.431 | 5809.1933 | 15225.6674
7475 | 69833.5283 | 6095.8281 | 15151.3959
7476 | 69396.3542 | 6156.6574 | 15037.3628
7477 | 69374.2552 | 6211.035 | 14949.5873
7478 | 69140.7754 | 5799.9768 | 14944.3358
7479 | 69277.2122 | 5987.0728 | 15245.9233
7480 | 70178.4635 | 6179.6987 | 15640.5378
7481 | 73041.7141 | 6059.8836 | 15735.8154
7482 | 72658.346 | 6060.8052 | 15314.9433
7483 | 70876.9814 | 6552.0475 | 14987.0982
7484 | 66860.744 | 6639.6047 | 14471.6987
7485 | 64231.9341 | 6501.3564 | 13755.2408
7486 | 61558.9263 | 6164.0306 | 12737.9456
7487 | 56232.1273 | 5881.0824 | 11968.9725
7488 | 51686.4768 | 5488.4573 | 11422.0639
7489 | 49672.5932 | 4816.5706 | 11157.9873
7490 | 49182.5738 | 4418.4155 | 11037.2022
7491 | 50091.5117 | 4216.573 | 11067.9611
7492 | 51703.7716 | 4093.0712 | 11229.2579
7493 | 54581.4345 | 4048.8317 | 11847.4373
7494 | 61926.9213 | 4007.3572 | 13288.6054
7495 | 67622.6761 | 4161.2736 | 14560.2243
7496 | 69950.7486 | 4527.1708 | 14724.522
7497 | 70837.5877 | 5038.6895 | 14840.8057
7498 | 72068.4011 | 5868.1792 | 15017.8571
7499 | 73128.1881 | 6156.6574 | 14924.8301
7500 | 72729.4468 | 6265.4127 | 14854.3097
7501 | 71592.794 | 6296.749 | 14665.2548
7502 | 70520.5163 | 5885.6907 | 14527.2148
7503 | 69629.834 | 6063.5702 | 14663.0042
7504 | 70231.3088 | 6156.6574 | 15085.3767
7505 | 73186.7983 | 6041.4504 | 15289.4359
7506 | 72727.5252 | 6055.2753 | 14900.0729
7507 | 70302.4096 | 6517.0246 | 14372.6699
7508 | 66486.9841 | 6587.992 | 13846.0171
7509 | 63734.2281 | 6439.6055 | 13228.588
7510 | 62130.6156 | 6114.2612 | 12679.4287
7511 | 58396.86 | 5805.5067 | 12144.5235
7512 | 54570.8655 | 5442.3745 | 11673.3868
7513 | 52728.0082 | 4870.9482 | 11420.5634
7514 | 51273.3232 | 4444.2218 | 11317.0334
7515 | 50571.9229 | 4207.3564 | 11290.0256
7516 | 50255.8124 | 4083.8546 | 11341.0404
7517 | 48524.4105 | 3981.5509 | 11535.3467
7518 | 48033.4303 | 3961.2744 | 12090.5078
7519 | 51068.6681 | 3942.8413 | 12497.876
7520 | 54804.3453 | 4050.675 | 12957.7594
7521 | 58326.72 | 4100.4444 | 13382.3826
7522 | 60033.1405 | 4624.8663 | 13558.6838
7523 | 60910.3713 | 4997.215 | 13590.1929
7524 | 59782.3658 | 5082.9289 | 13429.6463
7525 | 58533.2968 | 5156.6614 | 13296.1076
7526 | 57061.317 | 5093.0671 | 13287.8552
7527 | 56475.2154 | 4967.722 | 13616.4505
7528 | 57535.9632 | 4917.9526 | 14467.1973
7529 | 61845.2514 | 4832.2387 | 14826.5516
7530 | 61725.1486 | 4858.9667 | 14614.24
7531 | 59205.8724 | 5721.6361 | 14115.3453
7532 | 55713.2832 | 5955.7365 | 13713.2286
7533 | 53978.0381 | 5799.9768 | 13275.8517
7534 | 53654.241 | 5582.4661 | 12876.7359
7535 | 50566.158 | 5205.5091 | 12414.6018
7536 | 46883.326 | 5041.4545 | 12065.0004
7537 | 44346.755 | 4559.4287 | 11835.4338
7538 | 43022.7418 | 4184.315 | 11737.1553
7539 | 42263.6922 | 3887.542 | 11710.8977
7540 | 42093.6266 | 3689.3861 | 11698.8942
7541 | 41331.6945 | 3644.225 | 11886.4486
7542 | 40384.3237 | 3625.7919 | 12242.802
7543 | 42030.2123 | 3643.3034 | 12463.366
7544 | 45982.0746 | 3620.262 | 12742.4469
7545 | 49443.9175 | 3521.6449 | 13109.3034
7546 | 52476.2728 | 3893.9936 | 13382.3826
7547 | 55347.2099 | 4186.1583 | 13518.9222
7548 | 54528.5893 | 4488.4613 | 13458.1546
7549 | 52283.1475 | 4701.3636 | 13305.8604
7550 | 50687.2216 | 4715.1885 | 13343.3713
7551 | 50185.6723 | 4453.4384 | 13695.2234
7552 | 51499.1165 | 4387.0792 | 14410.1808
7553 | 56468.4896 | 4285.6971 | 14688.5116
7554 | 57205.4403 | 4345.6047 | 14659.2531
7555 | 56193.6944 | 5197.2142 | 14452.9432
7556 | 54476.7049 | 5431.3146 | 14164.8596
7557 | 53659.0451 | 5442.3745 | 13611.9492
7558 | 54440.1936 | 5388.9185 | 12914.2468
7559 | 51197.4183 | 5215.6473 | 12386.8438
7560 | 48392.7779 | 4892.1463 | 11989.9786
7561 | 46794.9303 | 4388.9225 | 11848.1875
7562 | 46673.8667 | 4030.3986 | 11778.4173
7563 | 47511.7038 | 3859.8924 | 11902.9534
7564 | 48876.0715 | 3744.6855 | 12120.5165
7565 | 52668.4373 | 3691.2294 | 12734.1946
7566 | 60495.296 | 3687.5428 | 14390.6751
7567 | 66006.5729 | 3824.8695 | 15803.335
7568 | 67628.4411 | 4287.5404 | 15959.3803
7569 | 67802.3499 | 4784.3126 | 15840.8459
7570 | 68942.846 | 5728.0876 | 15906.1148
7571 | 69795.0954 | 6080.16 | 15760.5726
7572 | 69060.0663 | 6196.2885 | 15588.0225
7573 | 68857.3328 | 6226.7032 | 15528.7553
7574 | 68303.8992 | 5834.078 | 15512.2505
7575 | 67410.3344 | 6011.0358 | 15891.8607
7576 | 68074.2626 | 6156.6574 | 16346.4926
7577 | 71467.8871 | 6126.2427 | 16508.5396
7578 | 70973.0636 | 6223.9382 | 16215.9547
7579 | 69006.2603 | 6693.9824 | 15852.0991
7580 | 65509.8278 | 6752.0467 | 15389.2149
7581 | 62383.3119 | 6600.8952 | 14667.5055
7582 | 60494.3352 | 6272.7859 | 13770.2451
7583 | 55498.059 | 5994.446 | 12902.2433
7584 | 52280.265 | 5540.07 | 12420.6036
7585 | 50371.111 | 4926.2475 | 12205.2911
7586 | 49833.0505 | 4516.1109 | 12161.7785
7587 | 50137.6312 | 4247.9092 | 12181.2841
7588 | 50986.0373 | 4140.9972 | 12389.0944
7589 | 53468.8023 | 4101.3661 | 12944.2555
7590 | 60207.0493 | 4080.168 | 14409.4306
7591 | 66028.6719 | 4132.7023 | 15795.8328
7592 | 67366.1366 | 4555.7421 | 15886.6092
7593 | 67561.1835 | 5088.4589 | 15848.3481
7594 | 68410.5504 | 5952.9715 | 15927.8711
7595 | 69239.7401 | 6201.8185 | 15873.8555
7596 | 68951.4934 | 6265.4127 | 15796.583
7597 | 69046.6148 | 6325.3203 | 15767.3246
7598 | 68721.8569 | 5915.1837 | 15752.3202
7599 | 68522.9666 | 6094.9065 | 16023.1488
7600 | 68916.9038 | 6268.1776 | 16411.7615
7601 | 71545.7137 | 6199.0535 | 16618.8216
7602 | 70685.7777 | 6265.4127 | 16293.9773
7603 | 68502.7894 | 6714.2588 | 15896.362
7604 | 64728.6792 | 6776.9314 | 15476.9903
7605 | 61612.7324 | 6669.0977 | 14822.0503
7606 | 59387.4679 | 6389.8361 | 13925.5402
7607 | 54603.5334 | 6104.123 | 13128.809
7608 | 51061.9423 | 5669.1017 | 12598.4052
7609 | 49231.5758 | 5027.6296 | 12377.0909
7610 | 48877.9931 | 4569.5669 | 12311.0718
7611 | 49349.7569 | 4295.8353 | 12323.0753
7612 | 50478.7231 | 4181.5501 | 12560.8943
7613 | 52557.9427 | 4126.2507 | 13230.0884
7614 | 59497.0016 | 4083.8546 | 14776.287
7615 | 65718.3262 | 4157.587 | 16103.4221
7616 | 67417.0601 | 4488.4613 | 16167.9408
7617 | 67806.1932 | 5104.127 | 16174.6927
7618 | 68602.7149 | 5977.8562 | 16180.6945
7619 | 69517.4178 | 6236.8414 | 16101.9216
7620 | 68829.469 | 6325.3203 | 15988.6388
7621 | 68503.7502 | 6359.4215 | 15959.3803
7622 | 67767.7603 | 5951.1282 | 16059.9094
7623 | 67246.9946 | 6138.2243 | 16357.7458
7624 | 68039.673 | 6274.6292 | 16870.1445
7625 | 71300.704 | 6228.5465 | 17038.1933
7626 | 70855.8433 | 6243.293 | 16708.0975
7627 | 68573.8902 | 6795.3645 | 16375.7511
7628 | 64924.687 | 6898.5899 | 15863.3524
7629 | 62197.8732 | 6746.5167 | 15293.187
7630 | 60232.9915 | 6468.1768 | 14453.6934
7631 | 55943.8806 | 6148.3625 | 13509.1694
7632 | 52245.6754 | 5680.1616 | 12942.0048
7633 | 50198.163 | 5064.4958 | 12767.2041
7634 | 49356.4827 | 4628.5529 | 12649.42
7635 | 49504.4493 | 4358.5079 | 12722.9413
7636 | 50397.0532 | 4198.1399 | 12857.9805
7637 | 52815.4431 | 4152.9787 | 13491.1642
7638 | 59246.227 | 4165.8819 | 15092.1287
7639 | 64690.2463 | 4223.9462 | 16402.0087
7640 | 65222.5419 | 4667.2624 | 16484.5326
7641 | 65734.6602 | 5138.2283 | 16365.248
7642 | 66286.1722 | 5951.1282 | 16203.9512
7643 | 67353.6459 | 6241.4496 | 16056.1584
7644 | 66843.4492 | 6335.4585 | 15893.3611
7645 | 66387.0586 | 6395.3661 | 15985.6379
7646 | 66440.8646 | 5909.6537 | 16101.1714
7647 | 66392.8235 | 6113.3396 | 16573.0583
7648 | 66645.5198 | 6268.1776 | 16876.1463
7649 | 70435.9639 | 6202.7401 | 16942.1654
7650 | 69993.9856 | 6229.4681 | 16704.3464
7651 | 68382.6866 | 6792.5995 | 16261.718
7652 | 64852.6253 | 6899.5115 | 15777.8276
7653 | 62359.2914 | 6756.655 | 15116.8858
7654 | 60410.7437 | 6452.5087 | 14267.6394
7655 | 56278.2468 | 6182.4637 | 13369.6289
7656 | 53162.2999 | 5717.0278 | 12809.9665
7657 | 51287.7356 | 5075.5557 | 12556.393
7658 | 50417.2305 | 4667.2624 | 12457.3642
7659 | 50636.298 | 4360.3512 | 12524.1336
7660 | 51701.85 | 4245.1443 | 12733.4443
7661 | 53977.0773 | 4179.7068 | 13338.87
7662 | 60218.5792 | 4167.7252 | 14882.0677
7663 | 65811.526 | 4270.029 | 16235.4604
7664 | 67194.1494 | 4621.1796 | 16200.2001
7665 | 67436.2766 | 5158.5047 | 16143.1836
7666 | 67835.9787 | 6075.5517 | 16088.4177
7667 | 68437.4535 | 6297.6706 | 15853.5996
7668 | 67592.8906 | 6393.5228 | 15603.0269
7669 | 66363.9989 | 6421.1724 | 15392.2157
7670 | 65125.4989 | 6055.2753 | 15260.9276
7671 | 64812.2708 | 6180.6204 | 15435.7283
7672 | 66425.4915 | 6326.2419 | 15830.3428
7673 | 70371.5888 | 6238.6847 | 15828.8424
7674 | 69346.3914 | 6268.1776 | 15479.241
7675 | 67138.4217 | 6881.0784 | 14990.8493
7676 | 63333.5652 | 6862.6453 | 14326.9066
7677 | 60535.6506 | 6754.8116 | 13716.2295
7678 | 59492.1975 | 6448.8221 | 13185.0754
7679 | 56010.1773 | 6178.7771 | 12593.1536
7680 | 52598.2972 | 5756.659 | 12098.01
7681 | 50251.0083 | 5142.8365 | 11806.1753
7682 | 48767.4986 | 4649.751 | 11534.5965
7683 | 48271.7142 | 4355.7429 | 11484.3319
7684 | 47967.1336 | 4246.9876 | 11560.1039
7685 | 47577.0397 | 4160.352 | 11654.6313
7686 | 47306.0878 | 4053.44 | 12141.5226
7687 | 51022.5486 | 4074.638 | 12569.1467
7688 | 54506.4904 | 4156.6654 | 12963.7612
7689 | 57465.8232 | 4212.8863 | 13421.3939
7690 | 58866.7022 | 4784.3126 | 13661.4636
7691 | 59563.2983 | 5211.039 | 13692.9727
7692 | 58800.4054 | 5306.8912 | 13514.4209
7693 | 56902.7813 | 5386.1535 | 13353.8743
7694 | 55686.3802 | 5282.9281 | 13343.3713
7695 | 55599.9062 | 5157.583 | 13695.2234
7696 | 57576.3178 | 5140.9932 | 14494.2052
7697 | 61680.9508 | 5082.9289 | 14642.7483
7698 | 61013.1793 | 5129.9334 | 14335.159
7699 | 58546.7483 | 6108.7313 | 13834.7639
7700 | 55013.8046 | 6297.6706 | 13338.87
7701 | 53219.9493 | 6236.8414 | 12869.2337
7702 | 53457.2724 | 6077.395 | 12367.3381
7703 | 50642.0629 | 5836.843 | 11851.1884
7704 | 47399.2876 | 5478.3191 | 11430.3163
7705 | 44796.4198 | 4897.6762 | 11143.7331
7706 | 43647.2763 | 4419.3371 | 10923.9193
7707 | 43310.0277 | 4056.2049 | 10839.895
7708 | 43103.4509 | 3922.5649 | 10847.3971
7709 | 41912.0312 | 3785.2383 | 10983.9368
7710 | 39861.6363 | 3768.6485 | 11302.029
7711 | 41250.0246 | 3750.2154 | 11609.6183
7712 | 44341.9509 | 3854.3624 | 11836.184
7713 | 48191.966 | 3633.1652 | 12354.5844
7714 | 50921.6622 | 4027.6336 | 12803.2146
7715 | 53347.7386 | 4456.2033 | 13074.7934
7716 | 52220.694 | 4741.9165 | 13077.044
7717 | 50039.6273 | 4974.1736 | 13002.0223
7718 | 48524.4105 | 4898.5979 | 13086.0466
7719 | 48468.6828 | 4697.677 | 13462.6559
7720 | 50992.7631 | 4569.5669 | 13943.5454
7721 | 56360.8775 | 4419.3371 | 14105.5924
7722 | 57338.0338 | 4611.9631 | 14078.5846
7723 | 55930.4291 | 5533.6184 | 13861.0215
7724 | 54031.8442 | 5932.6951 | 13449.9022
7725 | 53308.3449 | 5992.6027 | 12885.7385
7726 | 54570.8655 | 5906.8888 | 12233.0492
7727 | 51394.3868 | 5751.129 | 11653.8811
7728 | 48639.7092 | 5353.8956 | 11245.0125
7729 | 46996.703 | 4836.847 | 11163.989
7730 | 46664.2585 | 4393.5308 | 11121.9768
7731 | 47019.7627 | 4091.2278 | 11221.7558
7732 | 48601.2763 | 3987.0808 | 11410.8106
7733 | 51978.5668 | 3908.7401 | 12008.7341
7734 | 60045.6312 | 3870.0306 | 13555.6829
7735 | 66339.0175 | 4035.0069 | 15134.1408
7736 | 68064.6544 | 4528.0925 | 15196.4089
7737 | 68540.2614 | 5161.2696 | 15202.4107
7738 | 69199.3856 | 6100.4364 | 15267.6796
7739 | 70364.8631 | 6584.3054 | 15182.905
7740 | 69950.7486 | 6808.2676 | 15143.1435
7741 | 69539.5167 | 6935.4561 | 15110.1339
7742 | 68683.424 | 6621.1716 | 15218.1652
7743 | 68462.4348 | 6834.074 | 15594.0243
7744 | 69452.0818 | 7091.2158 | 16037.4029
7745 | 71595.6765 | 6984.3038 | 16144.684
7746 | 70308.1746 | 6951.1242 | 15809.3367
7747 | 68682.4632 | 7230.3858 | 15522.0034
7748 | 65142.7937 | 7245.1323 | 15026.8597
7749 | 62640.8123 | 7109.6489 | 14347.1625
7750 | 60568.3185 | 6815.6409 | 13469.4079
7751 | 55708.4791 | 6481.08 | 12596.9047
7752 | 52645.3775 | 6004.5842 | 12073.2528
7753 | 50938.957 | 5358.5039 | 11886.4486
7754 | 49954.1142 | 4846.9852 | 11797.9229
7755 | 50083.8252 | 4540.9956 | 11826.4312
7756 | 51186.8492 | 4368.6461 | 11965.9717
7757 | 53759.9314 | 4317.955 | 12602.9065
7758 | 60522.199 | 4324.4066 | 14248.884
7759 | 66537.9077 | 4317.955 | 15645.0391
7760 | 67946.4732 | 4695.8337 | 15690.0521
7761 | 68567.1645 | 5358.5039 | 15648.0399
7762 | 69020.6726 | 6213.8 | 15682.55
7763 | 69654.8154 | 6632.2315 | 15668.2958
7764 | 68929.3945 | 6792.5995 | 15607.5282
7765 | 68545.0656 | 6866.3319 | 15475.4899
7766 | 67769.6819 | 6426.7024 | 15609.0286
7767 | 67670.7172 | 6586.1487 | 16048.6562
7768 | 69275.2905 | 6731.7703 | 16286.4752
7769 | 72271.1346 | 6679.2359 | 16320.235
7770 | 71699.4453 | 6670.0194 | 15963.1314
7771 | 69792.213 | 7105.0407 | 15483.7423
7772 | 65895.1176 | 7224.8558 | 15002.8528
7773 | 62844.5066 | 7129.9253 | 14275.8918
7774 | 61020.8658 | 6838.6823 | 13330.6176
7775 | 55927.5466 | 6552.0475 | 12402.5983
7776 | 52300.4423 | 6085.6899 | 11818.1788
7777 | 50073.2561 | 5305.0479 | 11659.1326
7778 | 49119.1595 | 4828.5521 | 11600.6157
7779 | 49579.3934 | 4589.8434 | 11630.6244
7780 | 50621.8857 | 4414.7289 | 11826.4312
7781 | 53004.7251 | 4345.6047 | 12440.1092
7782 | 59106.9077 | 4281.0888 | 14005.0633
7783 | 65546.339 | 4358.5079 | 15417.7231
7784 | 67313.2913 | 4744.6814 | 15588.0225
7785 | 67205.6792 | 5338.2275 | 15459.7353
7786 | 68201.0912 | 6239.6063 | 15606.0278
7787 | 69178.2475 | 6562.1857 | 15683.3002
7788 | 68390.3732 | 6717.9454 | 15613.5299
7789 | 67793.7025 | 6763.1065 | 15580.5204
7790 | 67200.8751 | 6296.749 | 15669.046
7791 | 66983.7293 | 6489.3749 | 16134.9312
7792 | 67861.9209 | 6642.3697 | 16223.4569
7793 | 71333.372 | 6592.6003 | 16221.2062
7794 | 70542.6152 | 6675.5493 | 15816.8389
7795 | 68371.1567 | 7172.3215 | 15417.7231
7796 | 64738.2875 | 7246.9756 | 14884.3184
7797 | 62007.6304 | 7112.4139 | 14248.1338
7798 | 60020.6498 | 6844.2122 | 13432.6472
7799 | 55361.6223 | 6532.6927 | 12472.3686
7800 | 51970.8802 | 6069.1001 | 11875.9456
7801 | 49454.4865 | 5272.7899 | 11569.1065
7802 | 48392.7779 | 4846.0635 | 11401.0578
7803 | 48779.0284 | 4504.1294 | 11472.3285
7804 | 50172.2208 | 4358.5079 | 11640.3772
7805 | 52851.9543 | 4299.5219 | 12193.2876
7806 | 59873.644 | 4254.3608 | 13698.2242
7807 | 66147.8138 | 4324.4066 | 15205.4115
7808 | 67119.2052 | 4752.0547 | 15273.6813
7809 | 66999.1024 | 5326.2459 | 15134.8911
7810 | 67739.8964 | 6223.9382 | 15220.4159
7811 | 68698.7971 | 6455.2737 | 15242.1722
7812 | 68025.2607 | 6587.0704 | 15175.4028
7813 | 67690.8945 | 6665.4111 | 15083.8763
7814 | 66640.7157 | 6147.4408 | 15096.63
7815 | 66920.315 | 6325.3203 | 15439.4794
7816 | 68392.2948 | 6494.9048 | 15693.053
7817 | 71224.7991 | 6470.9418 | 15689.3019
7818 | 70807.8022 | 6509.6513 | 15277.4324
7819 | 68614.2448 | 7064.4878 | 14942.0851
7820 | 64843.0171 | 7176.9298 | 14471.6987
7821 | 61982.649 | 7099.5107 | 13877.5263
7822 | 59939.9407 | 6803.6594 | 12996.7707
7823 | 55069.5323 | 6523.4762 | 12155.7767
7824 | 51048.4908 | 6158.5007 | 11622.372
7825 | 48733.8698 | 5387.9968 | 11278.7723
7826 | 47939.2697 | 4821.1788 | 11215.754
7827 | 48375.4831 | 4566.802 | 11203.0003
7828 | 49417.9753 | 4370.4894 | 11343.291
7829 | 52278.3434 | 4311.5035 | 11863.1919
7830 | 59064.6316 | 4292.1487 | 13379.3817
7831 | 65644.3429 | 4391.6875 | 14840.8057
7832 | 67045.2219 | 4798.1375 | 15151.3959
7833 | 67619.7936 | 5354.8173 | 15084.6265
7834 | 68485.4946 | 6228.5465 | 15175.4028
7835 | 68909.2172 | 6582.4621 | 15210.663
7836 | 68366.3526 | 6636.8398 | 15245.9233
7837 | 67619.7936 | 6685.6875 | 15101.8815
7838 | 66495.6315 | 6185.2287 | 15014.8562
7839 | 66008.4946 | 6379.6979 | 15356.2053
7840 | 67683.2079 | 6465.4119 | 15679.5491
7841 | 69706.6998 | 6408.2693 | 15675.0478
7842 | 68314.4682 | 6486.61 | 15378.7118
7843 | 66059.4182 | 7006.4235 | 14924.8301
7844 | 62324.7017 | 7162.1833 | 14399.6778
7845 | 60192.637 | 7081.0776 | 13826.5115
7846 | 59377.8596 | 6741.9085 | 13315.6132
7847 | 55549.9434 | 6472.7851 | 12719.1902
7848 | 51602.8853 | 6152.9707 | 12330.5775
7849 | 49276.7344 | 5462.6509 | 12159.5278
7850 | 48191.0052 | 4967.722 | 12061.9995
7851 | 47974.8201 | 4628.5529 | 12052.9969
7852 | 48186.2011 | 4408.2773 | 12152.0256
7853 | 47710.594 | 4262.6557 | 12335.829
7854 | 47840.305 | 4186.1583 | 12845.977
7855 | 51212.7914 | 4176.0201 | 13432.6472
7856 | 54458.4493 | 4368.6461 | 13856.5202
7857 | 57141.0652 | 4306.8952 | 14320.9049
7858 | 58442.0187 | 4968.6437 | 14484.4524
7859 | 58953.1762 | 5377.8586 | 14398.1773
7860 | 57724.2844 | 5449.7477 | 14260.8875
7861 | 55840.1118 | 5518.8719 | 14083.8361
7862 | 54404.6432 | 5417.4898 | 14196.3688
7863 | 54638.123 | 5301.3612 | 14600.7361
7864 | 57100.7107 | 5252.5135 | 15157.3976
7865 | 61624.2623 | 5181.5461 | 15182.905
7866 | 61485.9038 | 5295.8313 | 14892.5708
7867 | 59492.1975 | 6270.9426 | 14388.4245
7868 | 55847.7984 | 6552.0475 | 13900.783
7869 | 54119.279 | 6559.4207 | 13418.3931
7870 | 54322.0125 | 6405.5043 | 12905.9944
7871 | 52334.0711 | 6040.5288 | 12350.0831
7872 | 50048.2747 | 5722.5577 | 11949.4669
7873 | 47794.1855 | 5202.7441 | 11707.1466
7874 | 46372.1685 | 4652.5159 | 11519.5922
7875 | 45784.1452 | 4311.5035 | 11452.0726
7876 | 45372.9132 | 4089.3845 | 11491.8341
7877 | 44603.2946 | 3986.1591 | 11523.3433
7878 | 42986.2306 | 3885.6987 | 11806.1753
7879 | 44209.3574 | 3947.4496 | 12179.0335
7880 | 47162.9253 | 3934.5464 | 12400.3477
7881 | 50678.5742 | 3744.6855 | 12878.2363
7882 | 53766.6572 | 4161.2736 | 13272.1006
7883 | 56677.9489 | 4635.9261 | 13567.6864
7884 | 56464.6463 | 4926.2475 | 13617.2007
7885 | 54499.7646 | 5117.0302 | 13575.9388
7886 | 53119.0629 | 5120.7168 | 13663.7142
7887 | 52684.7712 | 4866.3399 | 14105.5924
7888 | 54984.9799 | 4771.4095 | 14622.4924
7889 | 58132.6339 | 4653.4376 | 14685.5107
7890 | 58781.189 | 4782.4693 | 14542.2191
7891 | 57482.1572 | 5805.5067 | 14378.6717
7892 | 55808.4047 | 6084.7682 | 14101.8413
7893 | 55218.4597 | 6218.4083 | 13608.1981
7894 | 56420.4485 | 6211.035 | 13003.5227
7895 | 53513.0001 | 6015.6441 | 12390.5949
7896 | 50912.054 | 5613.8024 | 12056.748
7897 | 49271.9303 | 4981.5469 | 11924.7097
7898 | 48777.1068 | 4559.4287 | 11908.9551
7899 | 49130.6894 | 4205.5131 | 11959.2197
7900 | 50430.682 | 4105.9743 | 12269.8098
7901 | 53567.767 | 4048.8317 | 12931.5018
7902 | 61269.7188 | 4035.0069 | 14516.7117
7903 | 67509.2991 | 4188.9233 | 16140.9329
7904 | 69170.5609 | 4659.8892 | 16246.7136
7905 | 69169.6001 | 5231.3154 | 16167.9408
7906 | 70110.2451 | 6221.1732 | 16137.1819
7907 | 71345.8627 | 6597.2086 | 16076.4142
7908 | 71204.6218 | 6644.213 | 15953.3785
7909 | 70870.2556 | 6746.5167 | 15891.8607
7910 | 70271.6633 | 6314.2604 | 16031.4012
7911 | 70172.6986 | 6467.2552 | 16543.7998
7912 | 71071.0675 | 6582.4621 | 16815.3786
7913 | 73970.8293 | 6582.4621 | 16801.1245
7914 | 72786.1354 | 6609.1901 | 16474.7798
7915 | 70720.3673 | 7249.7405 | 16056.1584
7916 | 66815.5854 | 7355.7309 | 15680.2993
7917 | 64340.507 | 7293.0583 | 14876.066
7918 | 62467.8643 | 7052.5063 | 14060.5794
7919 | 58002.9229 | 6744.6734 | 13191.0771
7920 | 54651.5746 | 6306.8872 | 12713.1885
7921 | 52972.0571 | 5477.3974 | 12463.366
7922 | 51813.3054 | 4944.6806 | 12386.8438
7923 | 51784.4807 | 4664.4974 | 12464.8664
7924 | 52563.7076 | 4490.3046 | 12669.6758
7925 | 54708.2631 | 4433.162 | 13370.3791
7926 | 61874.0761 | 4391.6875 | 14874.5655
7927 | 67883.059 | 4466.3415 | 16400.5083
7928 | 69185.9341 | 4887.538 | 16504.7885
7929 | 68715.1311 | 5465.4159 | 16378.7519
7930 | 69316.6059 | 6336.3801 | 16275.2219
7931 | 70085.2638 | 6649.7429 | 16037.4029
7932 | 69555.8507 | 6646.978 | 15918.8685
7933 | 69184.0124 | 6745.5951 | 15863.3524
7934 | 68614.2448 | 6282.9241 | 15971.3838
7935 | 68490.2987 | 6450.6654 | 16565.5561
7936 | 69920.0023 | 6550.2042 | 17144.7242
7937 | 72754.4282 | 6525.3195 | 17327.7773
7938 | 72059.7537 | 6632.2315 | 17003.6833
7939 | 70020.8887 | 7273.7036 | 16738.1062
7940 | 66413.0008 | 7405.5003 | 16334.4891
7941 | 63431.5691 | 7328.0812 | 15634.536
7942 | 61487.8255 | 7121.6304 | 14934.5829
7943 | 56715.4209 | 6748.3601 | 14038.8231
7944 | 53405.388 | 6355.7349 | 13564.6855
7945 | 51705.6933 | 5512.4203 | 13348.6228
7946 | 50653.5928 | 5021.178 | 13343.3713
7947 | 50901.485 | 4684.7739 | 13368.8787
7948 | 51977.606 | 4482.0097 | 13520.4227
7949 | 54301.8352 | 4425.7887 | 14191.1172
7950 | 61076.5935 | 4433.162 | 15789.0809
7951 | 67551.5753 | 4518.8759 | 17339.0305
7952 | 68470.1214 | 4926.2475 | 17296.2681
7953 | 68186.6788 | 5495.8305 | 17154.477
7954 | 68378.8433 | 6361.2648 | 16966.9226
7955 | 69157.1094 | 6668.176 | 16826.6319
7956 | 68713.2095 | 6728.0836 | 16641.3281
7957 | 68117.4996 | 6723.4754 | 16595.5648
7958 | 67529.4764 | 6264.491 | 16653.3316
7959 | 67452.6106 | 6411.0342 | 17089.2081
7960 | 69312.7626 | 6595.3653 | 17155.9774
7961 | 72865.8836 | 6531.7711 | 17043.4448
7962 | 72109.7164 | 6688.4525 | 16618.8216
7963 | 70256.2901 | 7327.1596 | 16258.7171
7964 | 66906.8635 | 7458.0346 | 15640.5378
7965 | 64254.9938 | 7380.6156 | 14949.5873
7966 | 62732.0904 | 7111.4922 | 14036.5724
7967 | 58193.1657 | 6846.0555 | 13145.3138
7968 | 54477.6657 | 6446.9788 | 12472.3686
7969 | 52641.5342 | 5619.3323 | 12230.0483
7970 | 51494.3124 | 5038.6895 | 12130.2693
7971 | 51574.0606 | 4723.4834 | 12130.2693
7972 | 52188.0261 | 4503.2078 | 12305.0701
7973 | 54294.1487 | 4464.4982 | 12890.99
7974 | 60984.3546 | 4456.2033 | 14422.1843
7975 | 67484.3177 | 4532.7007 | 15906.1148
7976 | 69099.46 | 4977.8602 | 16119.9269
7977 | 69079.2828 | 5532.6967 | 15911.3663
7978 | 69662.5019 | 6399.9744 | 16006.644
7979 | 70684.8169 | 6740.9868 | 15989.389
7980 | 70310.0962 | 6765.8715 | 15887.3594
7981 | 69932.493 | 6809.1893 | 15869.3542
7982 | 69925.7673 | 6353.8916 | 15897.1122
7983 | 70153.4822 | 6493.0615 | 16310.4821
7984 | 71814.744 | 6582.4621 | 16339.7406
7985 | 73414.5132 | 6612.8767 | 16289.476
7986 | 72582.441 | 6675.5493 | 15927.8711
7987 | 70952.8863 | 7364.9474 | 15525.0042
7988 | 67422.8251 | 7490.2926 | 15026.8597
7989 | 64982.3363 | 7463.5646 | 14356.9154
7990 | 63426.765 | 7243.2889 | 13487.4131
7991 | 58713.9314 | 6932.6911 | 12608.158
7992 | 54910.9966 | 6483.845 | 12050.7463
7993 | 52734.734 | 5711.4979 | 11794.922
7994 | 51730.6747 | 5084.7723 | 11728.9029
7995 | 51865.1898 | 4712.4235 | 11743.157
7996 | 52977.822 | 4562.1937 | 11872.9447
7997 | 55470.1952 | 4490.3046 | 12509.1293
7998 | 62147.9104 | 4439.6135 | 14038.8231
7999 | 68163.6191 | 4561.272 | 15513.0008
8000 | 69805.6645 | 4940.0724 | 15813.0878
8001 | 69646.168 | 5510.577 | 15763.5735
8002 | 70149.6389 | 6413.7992 | 15782.3289
8003 | 70474.3968 | 6713.3372 | 15792.832
8004 | 69965.161 | 6710.5722 | 15690.0521
8005 | 68971.6707 | 6730.8486 | 15508.4995
8006 | 67998.3577 | 6320.712 | 15455.234
8007 | 67794.6633 | 6462.6469 | 15612.0295
8008 | 69643.2855 | 6582.4621 | 15837.0948
8009 | 71528.4189 | 6523.4762 | 15752.3202
8010 | 70426.3557 | 6640.5264 | 15358.4559
8011 | 68133.8336 | 7243.2889 | 14840.8057
8012 | 64001.3367 | 7354.8092 | 14158.1077
8013 | 61564.6913 | 7292.1367 | 13568.4366
8014 | 60583.6917 | 7057.1146 | 12985.5175
8015 | 56549.1987 | 6751.125 | 12353.8342
8016 | 52254.3228 | 6409.1909 | 11776.9168
8017 | 50137.6312 | 4920.7176 | 11500.0865
8018 | 48730.0265 | 4480.1664 | 11364.2971
8019 | 48154.4939 | 4147.4488 | 11314.7827
8020 | 48749.2429 | 3987.0808 | 11362.7967
8021 | 48655.0824 | 3934.5464 | 11495.5852
8022 | 48912.5827 | 3900.4452 | 11922.459
8023 | 52641.5342 | 3856.2057 | 12548.1406
8024 | 56345.5043 | 3999.984 | 13044.7847
8025 | 59237.5796 | 4060.8132 | 13553.4322
8026 | 60920.9403 | 4622.1013 | 13951.7978
8027 | 61927.8821 | 5147.4448 | 14097.34
8028 | 60693.2254 | 5291.223 | 14100.3409
8029 | 59239.5012 | 5440.5312 | 13957.7996
8030 | 57601.2991 | 5298.5963 | 13957.7996
8031 | 57161.2425 | 5065.4175 | 14287.1451
8032 | 59091.5346 | 5084.7723 | 14546.7204
8033 | 62293.9554 | 5011.0398 | 14522.7135
8034 | 62214.2072 | 5037.7678 | 14227.8779
8035 | 60295.445 | 5854.3544 | 13738.736
8036 | 56893.1731 | 6079.2383 | 13272.8508
8037 | 55530.727 | 5968.6397 | 12836.9744
8038 | 55205.0082 | 5787.0736 | 12291.5661
8039 | 52071.7666 | 5455.2777 | 11762.6627
8040 | 48055.5292 | 5198.1359 | 11339.5399
8041 | 45843.7162 | 4735.4649 | 11057.4581
8042 | 44777.2034 | 4282.0105 | 10887.1587
8043 | 44838.696 | 3952.9796 | 10806.1352
8044 | 45261.4579 | 3807.358 | 10830.8924
8045 | 44558.1359 | 3635.0085 | 10978.6852
8046 | 43191.8465 | 3682.0129 | 11323.7854
8047 | 44840.6177 | 3692.1511 | 11735.6548
8048 | 47373.3454 | 3734.5472 | 12059.7489
8049 | 50659.3577 | 3610.1238 | 12499.3764
8050 | 53177.6731 | 3870.0306 | 12856.48
8051 | 56211.95 | 4319.7984 | 13153.5662
8052 | 55524.0012 | 4595.3733 | 13208.3321
8053 | 53998.2154 | 4802.7457 | 13204.581
8054 | 52211.0858 | 4771.4095 | 13299.8587
8055 | 52790.4617 | 4591.6867 | 13776.9971
8056 | 55811.2871 | 4618.4147 | 14169.3609
8057 | 59196.2642 | 4518.8759 | 14204.6212
8058 | 60397.2921 | 4665.4191 | 14151.3557
8059 | 59735.2855 | 5407.3516 | 13960.8004
8060 | 57843.4264 | 5683.8482 | 13647.9597
8061 | 57299.6009 | 5754.8156 | 13122.0571
8062 | 58051.9248 | 5629.4705 | 12497.876
8063 | 54248.99 | 5461.7293 | 11806.1753
8064 | 50862.0913 | 5127.1684 | 11361.2962
8065 | 48184.2794 | 4628.5529 | 11232.2588
8066 | 47508.8213 | 4180.6284 | 11119.7262
8067 | 48015.1747 | 3870.0306 | 11130.9794
8068 | 49825.364 | 3783.395 | 11303.5295
8069 | 53465.9198 | 3770.4918 | 11921.7088
8070 | 61602.1633 | 3793.5332 | 13450.6524
8071 | 68848.6854 | 3932.7031 | 14965.3419
8072 | 70853.9216 | 4393.5308 | 15372.7101
8073 | 70672.3262 | 5069.1041 | 15236.1704
8074 | 70794.3507 | 5921.6353 | 15346.4524
8075 | 72080.8918 | 6332.6935 | 15457.4847
8076 | 72067.4403 | 6486.61 | 15380.2122
8077 | 71650.4434 | 6679.2359 | 15415.4725
8078 | 70998.045 | 6249.7445 | 15594.0243
8079 | 70998.045 | 6442.3705 | 16075.664
8080 | 72453.6908 | 6655.2729 | 16206.2019
8081 | 75073.8533 | 6636.8398 | 16165.6901
8082 | 74320.5686 | 6775.0881 | 15777.8276
8083 | 72459.4558 | 7050.663 | 15329.1974
8084 | 69056.223 | 7011.0318 | 14922.5795
8085 | 66218.9147 | 6876.4701 | 14210.6229
8086 | 63836.0753 | 6586.1487 | 13411.6411
8087 | 58514.0804 | 6292.1407 | 12525.634
8088 | 54552.6099 | 5944.6766 | 11958.4695
8089 | 52351.3659 | 5176.9378 | 11711.6479
8090 | 51273.3232 | 4760.3496 | 11661.3833
8091 | 51329.0509 | 4427.632 | 11722.9011
8092 | 52493.5676 | 4252.5175 | 11886.4486
8093 | 54583.3562 | 4165.8819 | 12467.8673
8094 | 61501.277 | 4196.2965 | 13973.5541
8095 | 68612.3231 | 4257.1258 | 15485.2427
8096 | 69560.6548 | 4555.7421 | 15735.0652
8097 | 68752.6032 | 5210.1174 | 15543.0095
8098 | 69086.9694 | 6018.4091 | 15567.7667
8099 | 70218.8181 | 6368.6381 | 15607.5282
8100 | 69812.3902 | 6481.08 | 15429.7266
8101 | 69477.0632 | 6571.4022 | 15344.952
8102 | 68715.1311 | 6124.3994 | 15476.9903
8103 | 68809.2917 | 6318.8687 | 16116.1758
8104 | 70426.3557 | 6417.4858 | 16433.5178
8105 | 72696.7789 | 6355.7349 | 16570.0574
8106 | 71917.552 | 6417.4858 | 16227.9582
8107 | 70157.3254 | 6931.7695 | 15971.3838
8108 | 66526.3778 | 6992.5987 | 15511.5003
8109 | 63511.3173 | 6905.0415 | 14816.0486
8110 | 61104.4574 | 6644.213 | 13865.5228
8111 | 55910.2518 | 6352.9699 | 13000.5218
8112 | 51889.2103 | 5951.1282 | 12441.6097
8113 | 49500.606 | 5180.6244 | 12224.0465
8114 | 48595.5114 | 4688.4605 | 12124.2676
8115 | 48920.2693 | 4402.7473 | 12173.0317
8116 | 50014.646 | 4257.1258 | 12378.5914
8117 | 52859.6409 | 4208.2781 | 13012.5253
8118 | 60565.436 | 4196.2965 | 14475.4497
8119 | 67669.7564 | 4279.2455 | 15951.1279
8120 | 69352.1563 | 4693.0688 | 16156.6875
8121 | 68971.6707 | 5272.7899 | 15959.3803
8122 | 69594.2836 | 6158.5007 | 15926.3707
8123 | 70602.1862 | 6444.2138 | 15856.6005
8124 | 69856.5881 | 6491.2182 | 15809.3367
8125 | 69423.2572 | 6552.0475 | 15715.5595
8126 | 68462.4348 | 6058.0402 | 15761.3228
8127 | 69001.4562 | 6292.1407 | 16180.6945
8128 | 70847.1959 | 6381.5412 | 16083.9164
8129 | 73795.9596 | 6340.9884 | 15915.8676
8130 | 73024.4193 | 6383.3846 | 15526.5047
8131 | 71442.9057 | 7011.9535 | 15105.6326
8132 | 68031.0256 | 7104.119 | 14481.4515
8133 | 65354.1746 | 6963.1057 | 13831.0128
8134 | 62898.3127 | 6704.1206 | 12914.2468
8135 | 57498.4911 | 6410.1126 | 12006.4834
8136 | 52921.1335 | 5972.3263 | 11401.808
8137 | 50443.1727 | 5257.1218 | 11149.7349
8138 | 49153.7491 | 4694.9121 | 10982.4363
8139 | 49376.6599 | 4444.2218 | 10978.6852
8140 | 50601.7084 | 4297.6786 | 11085.2161
8141 | 53567.767 | 4228.5545 | 11681.6392
8142 | 60974.7464 | 4246.9876 | 13194.078
8143 | 67505.4558 | 4329.9366 | 14647.2496
8144 | 68859.2545 | 4725.3267 | 14927.0808
8145 | 68334.6455 | 5350.209 | 14750.7796
8146 | 68760.2898 | 6147.4408 | 14814.5481
8147 | 69879.6478 | 6455.2737 | 14803.2949
8148 | 69491.4756 | 6528.0844 | 14742.5272
8149 | 69473.2199 | 6585.2271 | 14728.2731
8150 | 69083.1261 | 6075.5517 | 14750.0294
8151 | 69457.8468 | 6276.4725 | 15301.4394
8152 | 71251.7021 | 6316.1037 | 15566.2662
8153 | 72920.6505 | 6282.0025 | 15560.2645
8154 | 72332.6272 | 6283.8458 | 15288.6857
8155 | 70936.5524 | 6961.2624 | 14872.3149
8156 | 67489.1218 | 6929.0045 | 14483.7021
8157 | 64597.0466 | 6736.3785 | 13817.5089
8158 | 62020.1211 | 6485.6883 | 12978.7655
8159 | 56221.5583 | 6219.3299 | 12102.5113
8160 | 52523.3531 | 5925.3219 | 11528.5948
8161 | 50184.7115 | 5142.8365 | 11294.5269
8162 | 49892.6215 | 4747.4464 | 11202.2501
8163 | 50447.9768 | 4411.9639 | 11184.2449
8164 | 51900.7402 | 4210.1214 | 11372.5495
8165 | 55109.8868 | 4131.7807 | 11858.6905
8166 | 62428.4706 | 4060.8132 | 13256.346
8167 | 69714.3863 | 4069.1081 | 14849.0581
8168 | 71638.9135 | 4118.8775 | 15248.1739
8169 | 71083.5582 | 4117.9558 | 15177.6535
8170 | 71904.1005 | 4517.0326 | 15255.6761
8171 | 72693.8964 | 4870.9482 | 15204.6613
8172 | 71843.5686 | 5039.6111 | 15007.3541
8173 | 70778.9775 | 5210.1174 | 14895.5716
8174 | 69856.5881 | 5179.7027 | 14825.8014
8175 | 69263.7607 | 5073.7124 | 15008.8545
8176 | 71283.4092 | 5000.9016 | 15101.8815
8177 | 73726.7804 | 4901.3628 | 14971.3436
8178 | 72388.3549 | 5064.4958 | 14610.4889
8179 | 69964.2002 | 5951.1282 | 14070.3322
8180 | 66700.2867 | 6143.7542 | 13445.4009
8181 | 64100.3014 | 6114.2612 | 12804.715
8182 | 62424.6273 | 5852.5111 | 12297.5679
8183 | 58012.5311 | 5607.3508 | 11734.9046
8184 | 54389.2701 | 5435.9229 | 11286.2745
8185 | 52117.8861 | 4932.6991 | 11010.1944
8186 | 50845.7573 | 4495.8345 | 10883.4076
8187 | 50498.9004 | 4217.4946 | 10817.3884
8188 | 50481.6056 | 3987.0808 | 10875.1552
8189 | 50235.6351 | 3831.3211 | 11001.1918
8190 | 50207.7712 | 3799.0631 | 11464.0761
8191 | 53654.241 | 3863.579 | 12001.9821
8192 | 56391.6238 | 4027.6336 | 12536.8873
8193 | 58834.0342 | 4123.4858 | 12966.762
8194 | 60336.7603 | 4512.4243 | 13371.8796
8195 | 60905.5672 | 4952.0539 | 13512.9205
8196 | 59745.8546 | 5139.1499 | 13501.6672
8197 | 57832.8573 | 5240.532 | 13424.3948
8198 | 56186.9687 | 5276.4766 | 13477.6603
8199 | 55930.4291 | 5094.9105 | 13977.3052
8200 | 58608.2409 | 5082.9289 | 14416.1825
8201 | 61621.3798 | 4978.7819 | 14509.9598
8202 | 60800.8375 | 5049.7493 | 14356.9154
8203 | 58410.3115 | 5939.1467 | 13930.0415
8204 | 54967.6851 | 6168.6389 | 13436.3983
8205 | 53812.7767 | 6187.072 | 12969.0127
8206 | 54201.9097 | 6006.4275 | 12491.124
8207 | 51602.8853 | 5721.6361 | 11997.4808
8208 | 48371.6398 | 5441.4528 | 11615.62
8209 | 46296.2635 | 4950.2106 | 11404.0586
8210 | 45061.6068 | 4444.2218 | 11263.7679
8211 | 44780.0859 | 4123.4858 | 11152.7357
8212 | 44241.0645 | 3920.7216 | 11209.0021
8213 | 43506.9963 | 3770.4918 | 11338.0395
8214 | 42565.3904 | 3776.0217 | 11671.8863
8215 | 43951.857 | 3740.0772 | 12177.5331
8216 | 46417.3271 | 3811.9663 | 12533.8864
8217 | 49137.4152 | 3758.5103 | 12931.5018
8218 | 51577.9039 | 3951.1362 | 13431.897
8219 | 53807.9725 | 4423.0238 | 13692.9727
8220 | 52769.3236 | 4794.4508 | 13801.7543
8221 | 51138.8081 | 5088.4589 | 13843.0163
8222 | 49203.7119 | 5129.0117 | 13921.7891
8223 | 49168.1615 | 4932.6991 | 14434.938
8224 | 52348.4834 | 4872.7915 | 14712.5185
8225 | 56648.1634 | 4737.3082 | 14744.0277
8226 | 57650.3011 | 4983.3902 | 14700.515
8227 | 57093.9849 | 5647.9036 | 14545.22
8228 | 55044.5509 | 5912.4187 | 14125.0981
8229 | 54003.0195 | 5923.4786 | 13546.6803
8230 | 54328.7383 | 5925.3219 | 12797.9631
8231 | 50570.0013 | 5738.2259 | 12149.775
8232 | 46691.1615 | 5434.0796 | 11706.3964
8233 | 44921.3267 | 4857.1234 | 11492.5843
8234 | 44507.2123 | 4364.0378 | 11448.3215
8235 | 44984.741 | 4046.0667 | 11471.5782
8236 | 46578.7453 | 3958.5095 | 11663.634
8237 | 49921.4462 | 3924.4082 | 12276.5618
8238 | 58445.862 | 3911.5051 | 13936.7935
8239 | 66173.756 | 4069.1081 | 15491.2445
8240 | 68364.431 | 4533.6224 | 15929.3716
8241 | 68047.3596 | 5165.8779 | 15741.8172
8242 | 68883.275 | 6073.7084 | 15828.8424
8243 | 70027.6144 | 6427.624 | 15831.0931
8244 | 69610.6175 | 6657.1162 | 15728.3132
8245 | 69239.7401 | 6758.4983 | 15785.3298
8246 | 68976.4748 | 6321.6337 | 15927.8711
8247 | 68993.7696 | 6499.5131 | 16414.0122
8248 | 70723.2498 | 6635.9181 | 16441.7702
8249 | 72177.9348 | 6611.0334 | 16424.5152
8250 | 71130.6385 | 6706.8856 | 16109.4238
8251 | 69116.7549 | 7115.1789 | 15729.0635
8252 | 65349.3705 | 7138.2202 | 15246.6735
8253 | 62594.6928 | 7013.7968 | 14546.7204
8254 | 60137.8701 | 6741.9085 | 13630.7047
8255 | 55064.7282 | 6444.2138 | 12740.9465
8256 | 50799.6378 | 6107.8096 | 12110.7637
8257 | 48866.4633 | 5440.5312 | 11821.9299
8258 | 47642.3756 | 4881.0864 | 11704.1457
8259 | 48166.9846 | 4537.309 | 11675.6374
8260 | 49692.7705 | 4317.955 | 11877.446
8261 | 52313.8938 | 4238.6927 | 12550.3912
8262 | 59483.5501 | 4212.8863 | 14064.3305
8263 | 66867.4698 | 4346.5264 | 15660.7936
8264 | 68874.6276 | 4711.5019 | 16054.6579
8265 | 68945.7285 | 5438.6879 | 15887.3594
8266 | 69588.5186 | 6231.3114 | 15945.1261
8267 | 70331.2343 | 6587.992 | 15959.3803
8268 | 69741.2894 | 6787.0696 | 15900.1131
8269 | 69423.2572 | 6892.1383 | 15883.6083
8270 | 68962.0625 | 6460.8036 | 16059.9094
8271 | 69163.8351 | 6623.0149 | 16613.5701
8272 | 70636.7758 | 6876.4701 | 16756.1114
8273 | 72055.9104 | 6882.9217 | 16813.128
8274 | 71434.2583 | 6906.8848 | 16500.2872
8275 | 69618.3041 | 7302.2749 | 16195.6988
8276 | 65988.3173 | 7293.98 | 15723.0617
8277 | 63181.7553 | 7190.7546 | 15034.3619
8278 | 60778.7386 | 6906.8848 | 14158.1077
8279 | 55964.0579 | 6628.5449 | 13191.0771
8280 | 51819.0703 | 6242.3713 | 12661.4234
8281 | 49895.504 | 5460.8076 | 12410.1005
8282 | 48934.6817 | 4853.4368 | 12332.0779
8283 | 49507.3318 | 4505.0511 | 12432.6071
8284 | 50678.5742 | 4385.2359 | 12679.4287
8285 | 53190.1638 | 4329.0149 | 13361.3765
8286 | 60058.1219 | 4309.6601 | 15058.3689
8287 | 66656.0888 | 4407.3556 | 16719.3508
8288 | 68832.3514 | 4802.7457 | 17002.1828
8289 | 68470.1214 | 5463.5726 | 16749.3595
8290 | 69185.9341 | 6310.5738 | 16818.3795
8291 | 69988.2207 | 6577.8538 | 16853.6397
8292 | 69494.358 | 6695.8257 | 16689.3421
8293 | 69339.6656 | 6756.655 | 16676.5884
8294 | 68980.3181 | 6305.0439 | 16793.6223
8295 | 68996.6521 | 6489.3749 | 17372.0401
8296 | 70468.6319 | 6611.0334 | 17694.6337
8297 | 71764.7812 | 6587.992 | 17687.1315
8298 | 70875.0597 | 6720.7104 | 17354.0349
8299 | 68988.0047 | 7253.4272 | 16972.1741
8300 | 65800.957 | 7302.2749 | 16480.0313
8301 | 63181.7553 | 7076.4693 | 15850.5987
8302 | 61116.9481 | 6857.1154 | 14949.5873
8303 | 56074.5524 | 6585.2271 | 14001.3122
8304 | 52092.9047 | 6249.7445 | 13404.8891
8305 | 49780.2053 | 5501.3604 | 13218.0849
8306 | 48734.8306 | 4907.8144 | 13029.7803
8307 | 48877.9931 | 4563.1154 | 13054.5375
8308 | 50182.7899 | 4402.7473 | 13282.6037
8309 | 52577.1591 | 4310.5818 | 14001.3122
8310 | 59511.4139 | 4307.8168 | 15678.7989
8311 | 66222.758 | 4383.3926 | 17107.9635
8312 | 67823.488 | 4743.7598 | 17231.7494
8313 | 67558.301 | 5585.2311 | 16965.4222
8314 | 68356.7444 | 6371.403 | 17078.705
8315 | 68696.8755 | 6756.655 | 17093.7094
8316 | 68192.4438 | 6935.4561 | 16960.9208
8317 | 67909.962 | 7006.4235 | 16965.4222
8318 | 67266.211 | 6562.1857 | 17061.45
8319 | 67358.45 | 6784.3046 | 17439.5597
8320 | 69094.6559 | 6969.5573 | 17462.8165
8321 | 71057.616 | 6949.2809 | 17420.8043
8322 | 70122.7358 | 6973.2439 | 17074.9539
8323 | 69046.6148 | 7219.3259 | 16729.8538
8324 | 65328.2324 | 7187.9896 | 16182.9451
8325 | 62461.1385 | 7042.3681 | 15627.0338
8326 | 60545.2588 | 6803.6594 | 14794.2922
8327 | 56221.5583 | 6475.5501 | 13840.7656
8328 | 52536.8046 | 6146.5191 | 13183.5749
8329 | 50151.0827 | 5483.849 | 12904.494
8330 | 48966.3888 | 4873.7132 | 12755.2006
8331 | 49351.6785 | 4416.5722 | 12796.4626
8332 | 50448.9377 | 4217.4946 | 12967.5122
8333 | 52739.5381 | 4098.6011 | 13638.2068
8334 | 59537.3561 | 4030.3986 | 15251.925
8335 | 66241.9744 | 4022.1037 | 16753.8608
8336 | 68201.0912 | 4111.5043 | 17128.2194
8337 | 68164.5799 | 4082.9329 | 16997.6815
8338 | 68740.1125 | 4422.1021 | 17061.45
8339 | 69336.7832 | 4818.4139 | 16873.8956
8340 | 68719.9352 | 5153.8964 | 16624.8233
8341 | 67713.9542 | 5345.6007 | 16467.2776
8342 | 66615.7343 | 5319.7944 | 16414.0122
8343 | 66347.6649 | 5187.076 | 16765.8643
8344 | 68243.3673 | 5145.6015 | 16922.6597
8345 | 70085.2638 | 5063.5742 | 16872.3952
8346 | 68605.5974 | 5210.1174 | 16392.2559
8347 | 66400.5101 | 6007.3492 | 15936.1235
8348 | 62804.1521 | 6249.7445 | 15323.1957
8349 | 60593.2999 | 6292.1407 | 14742.5272
8350 | 59462.412 | 6189.8369 | 14107.0929
8351 | 55719.0482 | 5881.0824 | 13424.3948
8352 | 52601.1797 | 5605.5075 | 12865.4826
8353 | 50263.4989 | 5181.5461 | 12643.4182
8354 | 48680.0637 | 4701.3636 | 12440.8594
8355 | 47981.5459 | 4291.227 | 12410.1005
8356 | 47645.2581 | 4070.0298 | 12539.138
8357 | 46758.4191 | 3929.0165 | 12754.4504
8358 | 46292.4202 | 3905.0535 | 13191.0771
8359 | 49845.5412 | 3971.4127 | 13789.7508
8360 | 53308.3449 | 4142.8405 | 14465.6969
8361 | 55801.6789 | 4094.9145 | 14880.5673
8362 | 56984.4512 | 4601.8249 | 15155.1469
8363 | 57517.7076 | 5112.4219 | 15157.3976
8364 | 56672.1839 | 5299.5179 | 15110.1339
8365 | 55405.8201 | 5443.2962 | 14918.0782
8366 | 54365.2495 | 5418.4115 | 14994.6004
8367 | 54732.2836 | 5306.8912 | 15529.5056
8368 | 57966.4116 | 5270.9466 | 16095.1697
8369 | 61662.6952 | 5246.9836 | 16014.8964
8370 | 61208.2262 | 5327.1676 | 15708.0574
8371 | 59009.8647 | 6246.9796 | 15291.6866
8372 | 56077.4349 | 6616.5633 | 14753.7805
8373 | 54427.703 | 6626.7016 | 14244.3827
8374 | 54487.2739 | 6455.2737 | 13712.4784
8375 | 51659.5738 | 6079.2383 | 13153.5662
8376 | 49062.471 | 5870.0226 | 12766.4539
8377 | 46662.3368 | 5371.407 | 12517.3816
8378 | 45352.736 | 4828.5521 | 12349.3329
8379 | 44610.0203 | 4365.8811 | 12335.0788
8380 | 44133.4524 | 4103.2094 | 12332.8281
8381 | 42734.4951 | 3988.9241 | 12506.1284
8382 | 40401.6185 | 3947.4496 | 12890.99
8383 | 41973.5238 | 3944.6847 | 13242.8421
8384 | 45124.0603 | 3952.9796 | 13667.4653
8385 | 48291.8915 | 3827.6344 | 14055.3279
8386 | 50921.6622 | 4160.352 | 14477.7004
8387 | 53565.8453 | 4625.7879 | 14878.3166
8388 | 53116.1805 | 4941.9157 | 14961.5908
8389 | 51063.864 | 5155.7397 | 14897.0721
8390 | 49745.6157 | 5096.7538 | 14960.0903
8391 | 49814.7949 | 4901.3628 | 15378.7118
8392 | 52798.1483 | 4820.2572 | 15804.0852
8393 | 56572.2584 | 4717.0318 | 15856.6005
8394 | 57787.6987 | 4904.1278 | 15706.5569
8395 | 56834.5629 | 5984.3078 | 15546.7606
8396 | 55303.9729 | 6366.7948 | 15184.4054
8397 | 54434.4287 | 6505.9647 | 14646.4994
8398 | 55536.4919 | 6466.3335 | 14023.8187
8399 | 52287.9516 | 6234.9981 | 13290.8561
8400 | 49641.8469 | 5829.4697 | 12841.4757
8401 | 47529.9594 | 5191.6843 | 12689.1815
8402 | 46973.6433 | 4610.1198 | 12621.6619
8403 | 46879.4827 | 4300.4436 | 12661.4234
8404 | 47938.3089 | 4157.587 | 12907.4948
8405 | 50719.8896 | 4077.403 | 13571.4375
8406 | 58134.5555 | 4094.9145 | 15218.1652
8407 | 65545.3782 | 4199.9832 | 16775.6171
8408 | 67499.6909 | 4679.2439 | 17107.9635
8409 | 67324.8212 | 5475.5541 | 17023.9391
8410 | 67702.4244 | 6412.8775 | 17074.9539
8411 | 68197.2479 | 6866.3319 | 16957.1698
8412 | 67788.8984 | 7006.4235 | 16808.6267
8413 | 67105.7537 | 7091.2158 | 16801.1245
8414 | 66327.4876 | 6560.3424 | 16889.6502
8415 | 66725.2681 | 6769.5581 | 17417.8034
8416 | 68485.4946 | 6891.2166 | 17556.5937
8417 | 71122.9519 | 6805.5027 | 17591.8539
8418 | 70263.9767 | 7017.4834 | 17308.2716
8419 | 68605.5974 | 7634.9924 | 16955.6693
8420 | 65505.0237 | 7770.4758 | 16530.2959
8421 | 63412.3526 | 7770.4758 | 15751.57
8422 | 61662.6952 | 7587.988 | 14890.3201
8423 | 57373.5842 | 7236.8374 | 13897.7821
8424 | 54166.3593 | 6878.3135 | 13335.8691
8425 | 52092.9047 | 6008.2709 | 13088.2973
8426 | 50693.9474 | 5329.9326 | 12995.2703
8427 | 50398.9749 | 4880.1648 | 12936.0031
8428 | 50960.0951 | 4607.3548 | 13074.7934
8429 | 53168.0649 | 4490.3046 | 13692.9727
8430 | 59166.4787 | 4457.125 | 15230.9189
8431 | 65532.8875 | 4517.0326 | 16820.6301
8432 | 68084.8317 | 4976.9386 | 17122.9679
8433 | 67529.4764 | 5729.0093 | 16906.155
8434 | 67730.2882 | 6695.8257 | 16932.4126
8435 | 68033.9081 | 7034.0732 | 16798.8738
8436 | 67511.2207 | 7109.6489 | 16610.5692
8437 | 67074.0466 | 7148.3585 | 16573.0583
8438 | 66664.7362 | 6646.978 | 16682.5901
8439 | 66727.1897 | 6811.0326 | 17183.7355
8440 | 68694.9538 | 6957.5758 | 17465.0671
8441 | 71044.1645 | 6922.5529 | 17540.0889
8442 | 70226.5047 | 7042.3681 | 17269.2603
8443 | 68689.1889 | 7650.6606 | 17026.1898
8444 | 65854.763 | 7799.0471 | 16558.054
8445 | 63300.8972 | 7772.3191 | 15924.12
8446 | 61578.1428 | 7606.4211 | 15088.3776
8447 | 57539.8065 | 7255.2705 | 14169.3609
8448 | 54479.5874 | 6823.9358 | 13506.9187
8449 | 52089.0614 | 5896.7506 | 13299.8587
8450 | 51100.3752 | 5243.297 | 13171.5714
8451 | 50835.1882 | 4823.0221 | 13176.823
8452 | 51430.8981 | 4623.9446 | 13416.1424
8453 | 53478.4105 | 4514.2676 | 14125.8483
8454 | 59358.6432 | 4512.4243 | 15728.3132
8455 | 65726.0128 | 4610.1198 | 17182.2351
8456 | 67224.8957 | 5028.5513 | 17506.3291
8457 | 66790.604 | 5781.5437 | 17285.0149
8458 | 66790.604 | 6611.9551 | 17263.2586
8459 | 67051.9476 | 6922.5529 | 17150.7259
8460 | 66637.8332 | 6977.8522 | 16955.6693
8461 | 66203.5415 | 7006.4235 | 16960.9208
8462 | 65524.2401 | 6511.4946 | 17087.7076
8463 | 65599.1843 | 6705.0423 | 17534.0871
8464 | 67863.8425 | 6823.9358 | 17675.8783
8465 | 70666.5613 | 6788.9129 | 17578.35
8466 | 69881.5694 | 6954.8108 | 17237.7512
8467 | 68263.5446 | 7586.1447 | 16942.1654
8468 | 65135.1071 | 7778.7707 | 16346.4926
8469 | 63206.7367 | 7760.3376 | 15744.0678
8470 | 62341.9965 | 7564.025 | 14780.0381
8471 | 58066.3371 | 7292.1367 | 13813.0075
8472 | 54932.1347 | 6858.037 | 13061.2895
8473 | 52511.8232 | 5977.8562 | 12743.9474
8474 | 51011.0187 | 5311.4995 | 12639.6671
8475 | 50669.9268 | 4897.6762 | 12631.4147
8476 | 50994.6847 | 4682.0089 | 12899.2424
8477 | 52573.3158 | 4585.2351 | 13576.689
8478 | 57717.5586 | 4534.544 | 15074.1234
8479 | 64147.3817 | 4646.986 | 16498.0366
8480 | 66175.6777 | 5072.7907 | 16813.128
8481 | 66112.2634 | 5799.9768 | 16543.7998
8482 | 65951.8061 | 6681.0792 | 16564.0557
8483 | 66200.6591 | 6977.8522 | 16564.0557
8484 | 65796.1529 | 7016.5617 | 16443.2707
8485 | 65174.5008 | 7052.5063 | 16378.0017
8486 | 64438.5109 | 6554.8124 | 16437.2689
8487 | 64498.0819 | 6744.6734 | 16922.6597
8488 | 66493.7099 | 6890.295 | 17227.2481
8489 | 69078.322 | 6834.074 | 17122.9679
8490 | 68066.576 | 6893.0599 | 16730.604
8491 | 66459.1203 | 7731.7663 | 16522.7937
8492 | 63645.8325 | 7833.1483 | 16122.9277
8493 | 61785.6804 | 7834.9916 | 15517.5021
8494 | 60747.9923 | 7662.6421 | 14627.7439
8495 | 57054.5912 | 7310.5698 | 13675.7177
8496 | 53988.6071 | 6927.1612 | 13017.0266
8497 | 51956.4679 | 6112.4179 | 12727.4426
8498 | 50483.5273 | 5438.6879 | 12558.6436
8499 | 49785.9702 | 4891.2246 | 12593.9039
8500 | 50030.9799 | 4701.3636 | 12760.4522
8501 | 51489.5082 | 4628.5529 | 13390.635
8502 | 55596.0629 | 4591.6867 | 14849.0581
8503 | 61493.5904 | 4697.677 | 16254.966
8504 | 63594.9089 | 5138.2283 | 16828.8825
8505 | 63653.519 | 5854.3544 | 16691.5927
8506 | 63259.5819 | 6733.6136 | 16609.0688
8507 | 62831.0551 | 6975.0873 | 16474.7798
8508 | 61863.507 | 7023.935 | 16251.9652
8509 | 60134.9876 | 7097.6674 | 16026.1496
8510 | 59225.0889 | 6602.7385 | 15892.6109
8511 | 59587.3189 | 6702.2773 | 16301.4795
8512 | 62296.8379 | 6805.5027 | 16530.2959
8513 | 65395.4899 | 6745.5951 | 16419.2637
8514 | 64562.457 | 6858.037 | 16137.9321
8515 | 62327.5842 | 7592.5963 | 15672.7971
8516 | 59495.08 | 7782.4573 | 15092.8789
8517 | 57630.1238 | 7705.0382 | 14509.2095
8518 | 57609.9465 | 7420.2468 | 13777.7473
8519 | 54620.8282 | 7100.4324 | 13043.2842
8520 | 51649.0048 | 6790.7562 | 12536.1371
8521 | 49698.5354 | 6035.9205 | 12236.8002
8522 | 48219.8298 | 5416.5682 | 12031.2406
8523 | 46773.7922 | 4898.5979 | 11975.7245
8524 | 45977.2705 | 4602.7465 | 12039.493
8525 | 45187.4745 | 4488.4613 | 12174.5322
8526 | 43677.0618 | 4428.5537 | 12611.9091
8527 | 47198.4757 | 4416.5722 | 13311.8622
8528 | 50675.6917 | 4547.4472 | 14055.3279
8529 | 53447.6642 | 4648.8293 | 14519.7126
8530 | 54629.4756 | 5119.7952 | 14807.7962
8531 | 55303.0121 | 5621.1756 | 14867.0634
8532 | 55038.786 | 5776.9354 | 14831.0529
8533 | 53703.2429 | 5769.5621 | 14836.3044
8534 | 52982.6262 | 5692.1431 | 14951.838
8535 | 53430.3694 | 5540.07 | 15458.9851
8536 | 56440.6258 | 5550.2082 | 15874.6057
8537 | 60308.8965 | 5443.2962 | 15912.8668
8538 | 60112.8887 | 5634.0788 | 15635.2862
8539 | 58254.6583 | 6712.4155 | 15287.1852
8540 | 55150.2414 | 7109.6489 | 14793.542
8541 | 53819.5024 | 7109.6489 | 14269.8901
8542 | 54562.2181 | 6949.2809 | 13653.2112
8543 | 51441.4671 | 6681.0792 | 13035.0318
8544 | 48511.9198 | 6318.8687 | 12493.3747
8545 | 46586.4319 | 5792.6035 | 12179.0335
8546 | 45024.1347 | 5117.0302 | 12021.4878
8547 | 43744.3194 | 4709.6585 | 11929.211
8548 | 42826.7341 | 4360.3512 | 11953.9682
8549 | 41397.0304 | 4219.3379 | 12107.7628
8550 | 38954.62 | 4164.0386 | 12431.8568
8551 | 40619.7251 | 4152.9787 | 12863.232
8552 | 44025.8403 | 4194.4532 | 13423.6446
8553 | 47651.9838 | 4187.08 | 13900.783
8554 | 50694.9082 | 4457.125 | 14424.4349
8555 | 53533.1774 | 4872.7915 | 14663.7544
8556 | 53390.0148 | 5239.6103 | 14656.2522
8557 | 51351.1498 | 5387.9968 | 14597.7352
8558 | 50106.8849 | 5384.3102 | 14669.0059
8559 | 50278.8721 | 5191.6843 | 15074.8737
8560 | 53156.535 | 5161.2696 | 15387.7144
8561 | 56911.4287 | 5059.8876 | 15293.187
8562 | 57168.9291 | 5325.3243 | 15077.8745
8563 | 55710.4008 | 6263.5694 | 14696.764
8564 | 53339.0912 | 6587.992 | 14216.6246
8565 | 52418.6234 | 6727.162 | 13665.9649
8566 | 52932.6634 | 6732.6919 | 13128.809
8567 | 49997.3512 | 6567.7156 | 12456.614
8568 | 46801.6561 | 6216.565 | 11883.4477
8569 | 44203.5925 | 5547.4432 | 11460.325
8570 | 42847.8721 | 4965.8787 | 11232.2588
8571 | 41887.0498 | 4526.2491 | 11086.7166
8572 | 41427.7767 | 4329.0149 | 11094.2187
8573 | 40979.0727 | 4263.5774 | 11284.774
8574 | 40278.6332 | 4264.499 | 11713.8985
8575 | 43572.3322 | 4399.9824 | 12172.2815
8576 | 47173.4943 | 4841.4553 | 12722.9413
8577 | 49892.6215 | 5477.3974 | 13130.3095
8578 | 50741.9885 | 6481.08 | 13421.3939
8579 | 51224.3213 | 6996.2853 | 13528.6751
8580 | 51053.2949 | 7129.9253 | 13477.6603
8581 | 49613.0222 | 7216.5609 | 13187.326
8582 | 47906.6018 | 6756.655 | 12987.7681
8583 | 47283.9889 | 6876.4701 | 13228.588
8584 | 49461.2123 | 7023.935 | 13204.581
8585 | 52364.8174 | 6951.1242 | 12990.769
8586 | 50501.7829 | 7089.3725 | 12727.4426
8587 | 47316.6568 | 7814.7152 | 12521.883
8588 | 45763.0071 | 7897.6642 | 12365.8377
8589 | 46743.0459 | 7861.7196 | 12141.5226
8590 | 48803.049 | 7669.0937 | 11928.4608
8591 | 47155.2387 | 7383.3806 | 11633.6252
8592 | 44756.0653 | 7016.5617 | 11195.4981
8593 | 42154.1584 | 6109.6529 | 10875.1552
8594 | 40457.3462 | 5370.4854 | 10693.6025
8595 | 39572.4288 | 4976.9386 | 10614.0794
8596 | 39180.4133 | 4740.0732 | 10637.3362
8597 | 38359.871 | 4664.4974 | 10841.3954
8598 | 36046.2108 | 4625.7879 | 11193.9977
8599 | 37241.4738 | 4697.677 | 11523.3433
8600 | 40588.9788 | 5027.6296 | 11863.1919
8601 | 44593.6863 | 5681.0832 | 12062.7497
8602 | 47258.0467 | 6693.9824 | 12362.8368
8603 | 49341.1095 | 7066.3311 | 12688.4313
8604 | 47582.8046 | 7176.0081 | 12835.4739
8605 | 44237.2212 | 7269.0953 | 12909.7455
8606 | 43520.4478 | 6748.3601 | 13113.8047
8607 | 43288.8896 | 6868.1752 | 13563.1851
8608 | 45778.3803 | 6946.5159 | 13743.9875
8609 | 49456.4082 | 6892.1383 | 13662.964
8610 | 50264.4598 | 7084.7642 | 13458.1546
8611 | 49756.1848 | 7920.7056 | 13230.8386
8612 | 48697.3585 | 8110.5666 | 12914.2468
8613 | 48859.7375 | 8100.4284 | 12506.8786
8614 | 49990.6254 | 7879.2311 | 12172.2815
8615 | 47655.8271 | 7577.8498 | 11716.8994
8616 | 44896.3454 | 7073.7044 | 11388.3041
8617 | 42878.6185 | 6168.6389 | 11118.2257
8618 | 41480.622 | 5479.2407 | 10956.1787
8619 | 40554.3892 | 5012.8831 | 10929.1709
8620 | 39688.6883 | 4798.1375 | 10986.1874
8621 | 38515.5242 | 4631.3178 | 11172.9916
8622 | 36539.1127 | 4618.4147 | 11564.6052
8623 | 37787.2209 | 4717.0318 | 11908.9551
8624 | 40651.4323 | 5056.2009 | 12316.3233
8625 | 43918.2282 | 5731.7743 | 12608.158
8626 | 46284.7336 | 6685.6875 | 13032.7812
8627 | 48685.8287 | 7122.5521 | 13189.5767
8628 | 48272.6751 | 7258.0354 | 13224.8369
8629 | 46049.3322 | 7296.745 | 13228.588
8630 | 45012.6049 | 6816.5625 | 13314.1128
8631 | 44634.0409 | 6959.4191 | 13749.9893
8632 | 46695.0048 | 7086.6075 | 14060.5794
8633 | 49932.9761 | 7023.0133 | 13995.3104
8634 | 50894.7592 | 7190.7546 | 13852.7691
8635 | 50318.2658 | 8060.7972 | 13639.7073
8636 | 48634.9051 | 8230.3818 | 13234.5897
8637 | 48590.7073 | 8222.0869 | 12791.9613
8638 | 49721.5951 | 7989.8297 | 12276.5618
8639 | 46781.4788 | 7707.8032 | 11747.6583
8640 | 43843.2841 | 7156.6533 | 11329.7871
8641 | 41480.622 | 6337.3018 | 11040.9533
8642 | 40372.7938 | 5612.8807 | 10860.9011
8643 | 39931.7763 | 5105.0487 | 10877.4058
8644 | 40298.8105 | 4846.9852 | 10964.4311
8645 | 40987.7201 | 4737.3082 | 11359.7958
8646 | 42369.3826 | 4670.0274 | 12316.3233
8647 | 46715.1821 | 4783.391 | 13183.5749
8648 | 50826.5408 | 5155.7397 | 13706.4766
8649 | 53821.4241 | 5826.7048 | 13957.0493
8650 | 55424.0757 | 6785.2263 | 14209.8727
8651 | 56746.1673 | 7243.2889 | 14344.1617
8652 | 57299.6009 | 7344.671 | 14323.1556
8653 | 56416.6052 | 7332.6895 | 14338.9101
8654 | 55644.104 | 6881.0784 | 14540.7187
8655 | 55880.4663 | 6991.6771 | 14943.5856
8656 | 58591.907 | 7109.6489 | 15056.8684
8657 | 61393.6649 | 7081.0776 | 15032.1112
8658 | 61344.663 | 7211.9527 | 14777.7875
8659 | 59427.8224 | 7893.0559 | 14388.4245
8660 | 56045.7278 | 8107.8016 | 13902.2834
8661 | 54533.3934 | 8128.9997 | 13311.1119
8662 | 54061.6296 | 7952.9635 | 12697.4339
8663 | 50255.8124 | 7703.1949 | 11952.4678
8664 | 46948.6619 | 7234.994 | 11352.2936
8665 | 44545.6452 | 6349.2833 | 11046.955
8666 | 43540.625 | 5620.254 | 10887.9089
8667 | 42811.3609 | 5082.9289 | 10818.1387
8668 | 43051.5665 | 4835.9253 | 10946.4259
8669 | 43561.7631 | 4691.2254 | 11299.7784
8670 | 44647.4924 | 4648.8293 | 12124.2676
8671 | 48742.5172 | 4716.1101 | 12969.7629
8672 | 52251.4404 | 5048.8277 | 13533.9266
8673 | 54389.2701 | 5662.6501 | 13705.7264
8674 | 55524.9621 | 6562.1857 | 13951.7978
8675 | 56749.0497 | 7054.3496 | 14074.0833
8676 | 56814.3856 | 7139.1419 | 14050.0763
8677 | 55462.5086 | 7121.6304 | 13969.803
8678 | 54657.3395 | 6669.0977 | 14054.5776
8679 | 54686.1642 | 6665.4111 | 14487.4532
8680 | 57781.9337 | 6705.0423 | 14696.0137
8681 | 61830.8391 | 6594.4436 | 14732.7744
8682 | 61784.7196 | 6669.0977 | 14416.1825
8683 | 59304.8371 | 7593.518 | 13891.0302
8684 | 56071.67 | 7847.8948 | 13330.6176
8685 | 54992.6665 | 7839.5999 | 12767.2041
8686 | 54587.1995 | 7613.7944 | 12182.7846
8687 | 51175.3193 | 7300.4316 | 11611.8689
8688 | 48362.0315 | 6900.4332 | 11159.4877
8689 | 46333.7356 | 6197.2102 | 10806.1352
8690 | 45000.1142 | 5548.3649 | 10640.3371
8691 | 44528.3504 | 5011.9615 | 10551.8114
8692 | 44199.7492 | 4693.0688 | 10580.3197
8693 | 43632.864 | 4518.8759 | 10744.6173
8694 | 42605.7449 | 4421.1804 | 11126.4781
8695 | 44922.2876 | 4412.8855 | 11620.1213
8696 | 48086.2755 | 4517.0326 | 12182.7846
8697 | 51041.765 | 4552.9771 | 12642.668
8698 | 52957.6448 | 5000.9016 | 13047.0353
8699 | 54042.4132 | 5470.0242 | 13206.8317
8700 | 53865.6219 | 5613.8024 | 13356.125
8701 | 53098.8857 | 5634.0788 | 13416.1424
8702 | 52406.1328 | 5592.6043 | 13574.4383
8703 | 52242.793 | 5467.2592 | 13971.3035
8704 | 54422.8988 | 5449.7477 | 14285.6447
8705 | 57853.0346 | 5403.665 | 14331.408
8706 | 58096.1226 | 5577.8578 | 14100.3409
8707 | 56294.5808 | 6688.4525 | 13725.9823
8708 | 53215.1452 | 7185.2247 | 13302.1093
8709 | 51984.3318 | 7236.8374 | 12896.9918
8710 | 52130.3767 | 7159.4183 | 12398.8473
8711 | 48871.2674 | 6920.7096 | 11912.7062
8712 | 45451.7007 | 6630.3882 | 11428.8158
8713 | 43092.8818 | 6087.5332 | 11157.9873
8714 | 41091.4889 | 5371.407 | 10957.6791
8715 | 40415.07 | 4807.354 | 10916.4172
8716 | 40215.2189 | 4442.3785 | 10887.9089
8717 | 39186.1782 | 4269.1073 | 10839.1447
8718 | 37392.3229 | 4176.9418 | 11189.4964
8719 | 38291.6526 | 4147.4488 | 11563.1048
8720 | 40488.0925 | 4214.7297 | 11956.9691
8721 | 43571.3714 | 4152.9787 | 12332.0779
8722 | 46332.7748 | 4494.9129 | 12767.2041
8723 | 49148.945 | 4976.9386 | 13131.8099
8724 | 49492.9194 | 5267.26 | 13260.8474
8725 | 47902.7585 | 5319.7944 | 13175.3225
8726 | 46874.6786 | 5305.0479 | 13325.3661
8727 | 46662.3368 | 5174.1728 | 13817.5089
8728 | 48554.196 | 5138.2283 | 14434.938
8729 | 52457.0563 | 5096.7538 | 14627.7439
8730 | 53141.1618 | 5271.8683 | 14575.2287
8731 | 52129.4159 | 6332.6935 | 14351.6638
8732 | 50204.8888 | 6496.7482 | 14014.8161
8733 | 49710.0653 | 6259.8827 | 13429.6463
8734 | 50297.1277 | 5823.9398 | 12972.0136
8735 | 47053.3915 | 5659.8852 | 12317.8238
8736 | 43750.0843 | 5623.9406 | 11838.4347
8737 | 41455.6406 | 5459.886 | 11536.097
8738 | 40220.023 | 4904.1278 | 11395.056
8739 | 39762.6716 | 4378.7843 | 11371.0491
8740 | 39983.6608 | 4090.3062 | 11440.8193
8741 | 39620.4699 | 3951.1362 | 11623.1222
8742 | 38732.6701 | 3877.4038 | 12044.7445
8743 | 41355.7151 | 3861.7357 | 12516.6314
8744 | 44296.7922 | 3911.5051 | 12931.5018
8745 | 46731.516 | 3886.6204 | 13281.1032
8746 | 47611.6293 | 4087.5412 | 13702.7256
8747 | 48597.433 | 4534.544 | 13861.0215
8748 | 49170.0831 | 4812.8839 | 13961.5506
8749 | 48489.8209 | 4991.6851 | 14054.5776
8750 | 47275.3415 | 5011.9615 | 14163.3592
8751 | 46866.0312 | 4867.2616 | 14660.7535
8752 | 49981.978 | 4820.2572 | 15181.4046
8753 | 54252.8333 | 4690.3038 | 15197.9093
8754 | 53733.9892 | 4809.1973 | 14663.0042
8755 | 50119.3756 | 5811.0366 | 13979.5559
8756 | 46486.5063 | 6079.2383 | 13433.3974
8757 | 45979.1921 | 5917.027 | 13019.2773
8758 | 47676.9652 | 5499.5171 | 12705.6863
8759 | 46671.945 | 5218.4123 | 12392.8455
8760 | 46671.945 | 5218.4123 | 12392.8455

## SupIm
t | Mid.Wind | Mid.Solar | Mid.Hydro | South.Wind | South.Solar | South.Hydro | North.Wind | North.Solar | North.Hydro
0 | 0 | 0 | 0 | 0 | 0 | 0 | 0 | 0 | 0
1 | 0.93526 | 0 | 0.41619 | 0.45777 | 0 | 0.3535 | 0.60258 | 0 | 0.6518
2 | 0.94241 | 0 | 0.41621 | 0.45335 | 0 | 0.35383 | 0.58468 | 0 | 0.65178
3 | 0.95623 | 0 | 0.41622 | 0.45325 | 0 | 0.35416 | 0.57095 | 0 | 0.65176
4 | 0.95639 | 0 | 0.41624 | 0.46066 | 0 | 0.35449 | 0.56146 | 0 | 0.65175
5 | 0.95867 | 0 | 0.41625 | 0.46555 | 0 | 0.35483 | 0.54406 | 0 | 0.65173
6 | 0.96191 | 0 | 0.41626 | 0.47169 | 0 | 0.35516 | 0.53414 | 0 | 0.65171
7 | 0.96533 | 0 | 0.41628 | 0.47762 | 0 | 0.35549 | 0.50206 | 0 | 0.65169
8 | 0.96533 | 0 | 0.41629 | 0.48113 | 0.010045 | 0.35582 | 0.48278 | 0 | 0.65168
9 | 0.96225 | 0.0047051 | 0.41631 | 0.46593 | 0.13211 | 0.35615 | 0.49516 | 0 | 0.65166
10 | 0.96162 | 0.026487 | 0.41632 | 0.41545 | 0.39065 | 0.35649 | 0.49458 | 0.00049257 | 0.65164
11 | 0.96186 | 0.036633 | 0.41633 | 0.43192 | 0.5608 | 0.35682 | 0.4827 | 0.0046795 | 0.65162
12 | 0.95712 | 0.042518 | 0.41635 | 0.46457 | 0.62997 | 0.35715 | 0.46164 | 0.0096052 | 0.65161
13 | 0.9586 | 0.050205 | 0.41636 | 0.46937 | 0.65332 | 0.35748 | 0.39982 | 0.011083 | 0.65159
14 | 0.95899 | 0.037828 | 0.41638 | 0.46759 | 0.64399 | 0.35781 | 0.4106 | 0.0066498 | 0.65157
15 | 0.95899 | 0.017909 | 0.41639 | 0.47631 | 0.59709 | 0.35814 | 0.42533 | 0.00024629 | 0.65155
16 | 0.96111 | 0.00074202 | 0.41641 | 0.48726 | 0.45829 | 0.35847 | 0.44484 | 0 | 0.65154
17 | 0.95803 | 0 | 0.41642 | 0.49255 | 0.19792 | 0.35881 | 0.46131 | 0 | 0.65152
18 | 0.95165 | 0 | 0.41643 | 0.46532 | 0.028943 | 0.35914 | 0.48741 | 0 | 0.6515
19 | 0.92926 | 0 | 0.41645 | 0.47854 | 0.00079115 | 0.35947 | 0.53608 | 0 | 0.65148
20 | 0.91073 | 0 | 0.41646 | 0.50216 | 0 | 0.3598 | 0.56968 | 0 | 0.65146
21 | 0.88475 | 0 | 0.41648 | 0.51251 | 0 | 0.36013 | 0.59148 | 0 | 0.65145
22 | 0.86419 | 0 | 0.41649 | 0.51291 | 0 | 0.36046 | 0.60533 | 0 | 0.65143
23 | 0.85399 | 0 | 0.4165 | 0.50716 | 0 | 0.36079 | 0.60415 | 0 | 0.65141
24 | 0.84669 | 0 | 0.41652 | 0.5019 | 0 | 0.36112 | 0.60518 | 0 | 0.65139
25 | 0.75633 | 0 | 0.41653 | 0.4981 | 0 | 0.36145 | 0.60211 | 0 | 0.65138
26 | 0.72466 | 0 | 0.41655 | 0.49527 | 0 | 0.36178 | 0.61575 | 0 | 0.65136
27 | 0.69272 | 0 | 0.41656 | 0.49087 | 0 | 0.36211 | 0.62449 | 0 | 0.65134
28 | 0.66632 | 0 | 0.41658 | 0.48083 | 0 | 0.36244 | 0.62317 | 0 | 0.65132
29 | 0.65433 | 0 | 0.41659 | 0.46852 | 0 | 0.36277 | 0.61864 | 0 | 0.65131
30 | 0.67206 | 0 | 0.4166 | 0.45987 | 0 | 0.3631 | 0.62044 | 0 | 0.65129
31 | 0.78807 | 0 | 0.41662 | 0.44938 | 0 | 0.36343 | 0.64847 | 0 | 0.65127
32 | 0.79999 | 0 | 0.41663 | 0.4325 | 0.010301 | 0.36376 | 0.64661 | 0 | 0.65125
33 | 0.81336 | 0.022137 | 0.41665 | 0.39934 | 0.13309 | 0.36409 | 0.65372 | 0 | 0.65123
34 | 0.81429 | 0.04594 | 0.41666 | 0.35713 | 0.39193 | 0.36442 | 0.65225 | 0.013053 | 0.65122
35 | 0.8119 | 0.055274 | 0.41667 | 0.38013 | 0.56051 | 0.36474 | 0.67629 | 0.03251 | 0.6512
36 | 0.80436 | 0.059414 | 0.41669 | 0.41567 | 0.62802 | 0.36507 | 0.68286 | 0.042854 | 0.65118
37 | 0.80159 | 0.046959 | 0.4167 | 0.41154 | 0.65119 | 0.3654 | 0.72815 | 0.046548 | 0.65116
38 | 0.75742 | 0.033382 | 0.41672 | 0.40424 | 0.64504 | 0.36573 | 0.73056 | 0.026353 | 0.65115
39 | 0.71195 | 0.01685 | 0.41673 | 0.40373 | 0.60022 | 0.36606 | 0.73746 | 0.0019703 | 0.65113
40 | 0.67378 | 0.00024581 | 0.41674 | 0.39024 | 0.46635 | 0.36639 | 0.73521 | 0 | 0.65111
41 | 0.65749 | 0 | 0.41676 | 0.37689 | 0.20996 | 0.36672 | 0.73521 | 0 | 0.65109
42 | 0.64326 | 0 | 0.41677 | 0.35115 | 0.032888 | 0.36704 | 0.7283 | 0 | 0.65107
43 | 0.74391 | 0 | 0.41679 | 0.37164 | 0.0008729 | 0.36737 | 0.72349 | 0 | 0.65106
44 | 0.68646 | 0 | 0.4168 | 0.40101 | 0 | 0.3677 | 0.72702 | 0 | 0.65104
45 | 0.62685 | 0 | 0.41682 | 0.41565 | 0 | 0.36803 | 0.72138 | 0 | 0.65102
46 | 0.59882 | 0 | 0.41683 | 0.42798 | 0 | 0.36835 | 0.71799 | 0 | 0.651
47 | 0.6134 | 0 | 0.41684 | 0.43371 | 0 | 0.36868 | 0.71685 | 0 | 0.65098
48 | 0.6395 | 0 | 0.41686 | 0.42967 | 0 | 0.36901 | 0.71361 | 0 | 0.65097
49 | 0.70891 | 0 | 0.41687 | 0.4175 | 0 | 0.36934 | 0.72747 | 0 | 0.65095
50 | 0.70591 | 0 | 0.41689 | 0.40033 | 0 | 0.36966 | 0.71942 | 0 | 0.65093
51 | 0.67082 | 0 | 0.4169 | 0.37233 | 0 | 0.36999 | 0.69512 | 0 | 0.65091
52 | 0.61372 | 0 | 0.41692 | 0.34184 | 0 | 0.37032 | 0.67537 | 0 | 0.65089
53 | 0.55139 | 0 | 0.41693 | 0.312 | 0 | 0.37064 | 0.65186 | 0 | 0.65088
54 | 0.50925 | 0 | 0.41694 | 0.29509 | 0 | 0.37097 | 0.62714 | 0 | 0.65086
55 | 0.57587 | 0 | 0.41696 | 0.28914 | 0 | 0.3713 | 0.61184 | 0 | 0.65084
56 | 0.5337 | 0 | 0.41697 | 0.28613 | 0.0096863 | 0.37162 | 0.58025 | 0 | 0.65082
57 | 0.5336 | 0.011613 | 0.41699 | 0.2736 | 0.13043 | 0.37195 | 0.55834 | 0 | 0.6508
58 | 0.53053 | 0.042744 | 0.417 | 0.22461 | 0.38746 | 0.37228 | 0.53382 | 0.012314 | 0.65078
59 | 0.52652 | 0.062745 | 0.41701 | 0.23152 | 0.55762 | 0.3726 | 0.51286 | 0.022658 | 0.65077
60 | 0.52555 | 0.070351 | 0.41703 | 0.30814 | 0.62564 | 0.37293 | 0.4917 | 0.024136 | 0.65075
61 | 0.59427 | 0.09399 | 0.41704 | 0.3405 | 0.64921 | 0.37325 | 0.41318 | 0.018964 | 0.65073
62 | 0.59735 | 0.068497 | 0.41706 | 0.35066 | 0.64243 | 0.37358 | 0.39783 | 0.0066498 | 0.65071
63 | 0.62262 | 0.032253 | 0.41707 | 0.36109 | 0.59915 | 0.3739 | 0.3941 | 0.00024629 | 0.65069
64 | 0.643 | 0.0066632 | 0.41709 | 0.37519 | 0.46891 | 0.37423 | 0.4019 | 0 | 0.65067
65 | 0.6547 | 0 | 0.4171 | 0.38186 | 0.21652 | 0.37455 | 0.40656 | 0 | 0.65065
66 | 0.66594 | 0 | 0.41711 | 0.35069 | 0.034884 | 0.37488 | 0.42516 | 0 | 0.65064
67 | 0.75537 | 0 | 0.41713 | 0.36512 | 0.00098103 | 0.3752 | 0.45284 | 0 | 0.65062
68 | 0.73829 | 0 | 0.41714 | 0.39079 | 0 | 0.37553 | 0.46206 | 0 | 0.6506
69 | 0.73185 | 0 | 0.41716 | 0.40257 | 0 | 0.37585 | 0.47938 | 0 | 0.65058
70 | 0.76054 | 0 | 0.41717 | 0.40999 | 0 | 0.37618 | 0.50517 | 0 | 0.65056
71 | 0.80278 | 0 | 0.41719 | 0.4113 | 0 | 0.3765 | 0.54245 | 0 | 0.65054
72 | 0.842 | 0 | 0.4172 | 0.40313 | 0 | 0.37682 | 0.57453 | 0 | 0.65052
73 | 0.83997 | 0 | 0.41721 | 0.38809 | 0 | 0.37715 | 0.60392 | 0 | 0.65051
74 | 0.85348 | 0 | 0.41723 | 0.37427 | 0 | 0.37747 | 0.59818 | 0 | 0.65049
75 | 0.86294 | 0 | 0.41724 | 0.36714 | 0 | 0.3778 | 0.58326 | 0 | 0.65047
76 | 0.86964 | 0 | 0.41726 | 0.35837 | 0 | 0.37812 | 0.57063 | 0 | 0.65045
77 | 0.8851 | 0 | 0.41727 | 0.35195 | 0 | 0.37844 | 0.54953 | 0 | 0.65043
78 | 0.89697 | 0 | 0.41729 | 0.34801 | 0 | 0.37877 | 0.53204 | 0 | 0.65041
79 | 0.90324 | 0 | 0.4173 | 0.34244 | 0 | 0.37909 | 0.47556 | 0 | 0.65039
80 | 0.90448 | 0 | 0.41731 | 0.3403 | 0.0098024 | 0.37941 | 0.45393 | 0 | 0.65037
81 | 0.90605 | 0.010152 | 0.41733 | 0.32926 | 0.12978 | 0.37973 | 0.42311 | 0 | 0.65035
82 | 0.90608 | 0.024895 | 0.41734 | 0.29312 | 0.38423 | 0.38006 | 0.40034 | 0.00024629 | 0.65033
83 | 0.89914 | 0.036607 | 0.41736 | 0.31106 | 0.5551 | 0.38038 | 0.38234 | 0.0027092 | 0.65032
84 | 0.8916 | 0.043384 | 0.41737 | 0.36702 | 0.62319 | 0.3807 | 0.35117 | 0.0049257 | 0.6503
85 | 0.88545 | 0.036136 | 0.41739 | 0.37053 | 0.64843 | 0.38102 | 0.37357 | 0.0086201 | 0.65028
86 | 0.88546 | 0.024259 | 0.4174 | 0.35867 | 0.64374 | 0.38134 | 0.32689 | 0.0032017 | 0.65026
87 | 0.89035 | 0.010841 | 0.41741 | 0.34642 | 0.60135 | 0.38167 | 0.28721 | 0 | 0.65024
88 | 0.88539 | 0.00013003 | 0.41743 | 0.33337 | 0.47112 | 0.38199 | 0.30319 | 0 | 0.65022
89 | 0.88914 | 0 | 0.41744 | 0.31999 | 0.21838 | 0.38231 | 0.35553 | 0 | 0.6502
90 | 0.90593 | 0 | 0.41746 | 0.29483 | 0.036989 | 0.38263 | 0.42942 | 0 | 0.65018
91 | 0.91354 | 0 | 0.41747 | 0.32799 | 0.0011261 | 0.38295 | 0.50869 | 0 | 0.65016
92 | 0.92127 | 0 | 0.41749 | 0.3692 | 0 | 0.38327 | 0.56577 | 0 | 0.65014
93 | 0.91831 | 0 | 0.4175 | 0.39625 | 0 | 0.38359 | 0.59108 | 0 | 0.65012
94 | 0.91549 | 0 | 0.41751 | 0.4221 | 0 | 0.38391 | 0.60117 | 0 | 0.6501
95 | 0.91798 | 0 | 0.41753 | 0.44108 | 0 | 0.38423 | 0.59928 | 0 | 0.65008
96 | 0.91182 | 0 | 0.41754 | 0.44653 | 0 | 0.38455 | 0.59385 | 0 | 0.65006
97 | 0.88124 | 0 | 0.41756 | 0.43693 | 0 | 0.38487 | 0.57135 | 0 | 0.65004
98 | 0.86495 | 0 | 0.41757 | 0.42046 | 0 | 0.38519 | 0.56641 | 0 | 0.65002
99 | 0.85076 | 0 | 0.41759 | 0.39887 | 0 | 0.38551 | 0.5443 | 0 | 0.65
100 | 0.83004 | 0 | 0.4176 | 0.37026 | 0 | 0.38583 | 0.49779 | 0 | 0.64998
101 | 0.82185 | 0 | 0.41762 | 0.3418 | 0 | 0.38615 | 0.45225 | 0 | 0.64996
102 | 0.80931 | 0 | 0.41763 | 0.31662 | 0 | 0.38647 | 0.40008 | 0 | 0.64994
103 | 0.79504 | 0 | 0.41764 | 0.2949 | 0 | 0.38679 | 0.36529 | 0 | 0.64992
104 | 0.77165 | 0 | 0.41766 | 0.27488 | 0.0087264 | 0.38711 | 0.34285 | 0 | 0.6499
105 | 0.74161 | 0.0045254 | 0.41767 | 0.24263 | 0.1201 | 0.38743 | 0.32725 | 0 | 0.64988
106 | 0.71125 | 0.024063 | 0.41769 | 0.1772 | 0.37277 | 0.38775 | 0.31239 | 0.019949 | 0.64986
107 | 0.67988 | 0.040914 | 0.4177 | 0.1487 | 0.54745 | 0.38807 | 0.29893 | 0.039406 | 0.64984
108 | 0.66319 | 0.05156 | 0.41772 | 0.18962 | 0.62166 | 0.38838 | 0.29893 | 0.041869 | 0.64982
109 | 0.71798 | 0.058044 | 0.41773 | 0.19809 | 0.64289 | 0.3887 | 0.27697 | 0.020934 | 0.6498
110 | 0.69741 | 0.040512 | 0.41775 | 0.1781 | 0.6359 | 0.38902 | 0.27452 | 0.006896 | 0.64978
111 | 0.66737 | 0.017409 | 0.41776 | 0.17051 | 0.59149 | 0.38934 | 0.28954 | 0.00049257 | 0.64976
112 | 0.64065 | 0.00037585 | 0.41777 | 0.16132 | 0.46289 | 0.38966 | 0.3006 | 0 | 0.64974
113 | 0.62278 | 0 | 0.41779 | 0.16723 | 0.21614 | 0.38997 | 0.31806 | 0 | 0.64972
114 | 0.63098 | 0 | 0.4178 | 0.18362 | 0.03932 | 0.39029 | 0.34204 | 0 | 0.6497
115 | 0.71748 | 0 | 0.41782 | 0.22628 | 0.0012447 | 0.39061 | 0.36113 | 0 | 0.64968
116 | 0.71451 | 0 | 0.41783 | 0.25879 | 0 | 0.39092 | 0.36723 | 0 | 0.64966
117 | 0.70287 | 0 | 0.41785 | 0.2615 | 0 | 0.39124 | 0.37577 | 0 | 0.64964
118 | 0.69064 | 0 | 0.41786 | 0.26855 | 0 | 0.39156 | 0.4025 | 0 | 0.64962
119 | 0.67566 | 0 | 0.41788 | 0.27288 | 0 | 0.39187 | 0.42448 | 0 | 0.6496
120 | 0.65709 | 0 | 0.41789 | 0.26687 | 0 | 0.39219 | 0.44239 | 0 | 0.64958
121 | 0.69727 | 0 | 0.41791 | 0.25888 | 0 | 0.39251 | 0.47415 | 0 | 0.64955
122 | 0.64021 | 0 | 0.41792 | 0.24975 | 0 | 0.39282 | 0.49013 | 0 | 0.64953
123 | 0.5967 | 0 | 0.41793 | 0.23884 | 0 | 0.39314 | 0.50263 | 0 | 0.64951
124 | 0.55379 | 0 | 0.41795 | 0.22119 | 0 | 0.39345 | 0.51946 | 0 | 0.64949
125 | 0.49152 | 0 | 0.41796 | 0.2009 | 0 | 0.39377 | 0.52263 | 0 | 0.64947
126 | 0.42282 | 0 | 0.41798 | 0.19231 | 0 | 0.39408 | 0.52198 | 0 | 0.64945
127 | 0.45044 | 0 | 0.41799 | 0.19239 | 0 | 0.3944 | 0.51114 | 0 | 0.64943
128 | 0.41418 | 0 | 0.41801 | 0.18996 | 0.0097338 | 0.39471 | 0.51677 | 0 | 0.64941
129 | 0.39414 | 0.011635 | 0.41802 | 0.17349 | 0.13068 | 0.39503 | 0.52044 | 0 | 0.64938
130 | 0.38589 | 0.033175 | 0.41804 | 0.1214 | 0.38207 | 0.39534 | 0.51905 | 0.0071423 | 0.64936
131 | 0.37056 | 0.050172 | 0.41805 | 0.087584 | 0.5534 | 0.39565 | 0.51016 | 0.020442 | 0.64934
132 | 0.34048 | 0.057968 | 0.41807 | 0.086532 | 0.62335 | 0.39597 | 0.49878 | 0.02586 | 0.64932
133 | 0.31518 | 0.064251 | 0.41808 | 0.11572 | 0.64979 | 0.39628 | 0.50632 | 0.026106 | 0.6493
134 | 0.26971 | 0.043388 | 0.41809 | 0.13982 | 0.64286 | 0.3966 | 0.49878 | 0.010098 | 0.64928
135 | 0.25739 | 0.017583 | 0.41811 | 0.1701 | 0.59844 | 0.39691 | 0.48021 | 0.00073886 | 0.64925
136 | 0.24872 | 0.00050537 | 0.41812 | 0.20525 | 0.46843 | 0.39722 | 0.4546 | 0 | 0.64923
137 | 0.24207 | 0 | 0.41814 | 0.23689 | 0.21917 | 0.39754 | 0.43103 | 0 | 0.64921
138 | 0.24566 | 0 | 0.41815 | 0.26974 | 0.038832 | 0.39785 | 0.41472 | 0 | 0.64919
139 | 0.28944 | 0 | 0.41817 | 0.306 | 0.0011577 | 0.39816 | 0.46774 | 0 | 0.64917
140 | 0.29944 | 0 | 0.41818 | 0.31981 | 0 | 0.39847 | 0.44981 | 0 | 0.64914
141 | 0.29838 | 0 | 0.4182 | 0.31618 | 0 | 0.39878 | 0.43664 | 0 | 0.64912
142 | 0.29117 | 0 | 0.41821 | 0.30802 | 0 | 0.3991 | 0.42533 | 0 | 0.6491
143 | 0.27904 | 0 | 0.41823 | 0.30143 | 0 | 0.39941 | 0.42422 | 0 | 0.64908
144 | 0.26659 | 0 | 0.41824 | 0.29453 | 0 | 0.39972 | 0.42567 | 0 | 0.64905
145 | 0.27216 | 0 | 0.41826 | 0.28427 | 0 | 0.40003 | 0.44922 | 0 | 0.64903
146 | 0.26712 | 0 | 0.41827 | 0.2745 | 0 | 0.40034 | 0.44577 | 0 | 0.64901
147 | 0.26724 | 0 | 0.41829 | 0.26537 | 0 | 0.40065 | 0.44577 | 0 | 0.64899
148 | 0.26245 | 0 | 0.4183 | 0.2591 | 0 | 0.40096 | 0.4488 | 0 | 0.64896
149 | 0.24509 | 0 | 0.41832 | 0.25332 | 0 | 0.40128 | 0.46331 | 0 | 0.64894
150 | 0.22332 | 0 | 0.41833 | 0.24835 | 0 | 0.40159 | 0.47772 | 0 | 0.64892
151 | 0.27844 | 0 | 0.41834 | 0.24012 | 0 | 0.4019 | 0.52637 | 0 | 0.64889
152 | 0.32221 | 0 | 0.41836 | 0.22299 | 0.0099738 | 0.40221 | 0.52442 | 0 | 0.64887
153 | 0.35436 | 0.010202 | 0.41837 | 0.19302 | 0.12866 | 0.40252 | 0.52799 | 0 | 0.64885
154 | 0.38942 | 0.038787 | 0.41839 | 0.15461 | 0.38178 | 0.40282 | 0.54092 | 0.0022166 | 0.64883
155 | 0.41804 | 0.060864 | 0.4184 | 0.13195 | 0.55168 | 0.40313 | 0.56681 | 0.012807 | 0.6488
156 | 0.44807 | 0.072942 | 0.41842 | 0.1334 | 0.62213 | 0.40344 | 0.58468 | 0.018964 | 0.64878
157 | 0.56456 | 0.087101 | 0.41843 | 0.13575 | 0.64604 | 0.40375 | 0.61771 | 0.013546 | 0.64876
158 | 0.60754 | 0.059096 | 0.41845 | 0.12107 | 0.64142 | 0.40406 | 0.60195 | 0.0024629 | 0.64873
159 | 0.63171 | 0.031526 | 0.41846 | 0.12211 | 0.59638 | 0.40437 | 0.6062 | 0 | 0.64871
160 | 0.66301 | 0.0044819 | 0.41848 | 0.14233 | 0.46724 | 0.40468 | 0.61685 | 0 | 0.64868
161 | 0.69839 | 0 | 0.41849 | 0.17591 | 0.21341 | 0.40499 | 0.63344 | 0 | 0.64866
162 | 0.73639 | 0 | 0.41851 | 0.20913 | 0.037079 | 0.40529 | 0.65387 | 0 | 0.64864
163 | 0.73248 | 0 | 0.41852 | 0.26694 | 0.0012236 | 0.4056 | 0.67836 | 0 | 0.64861
164 | 0.73661 | 0 | 0.41854 | 0.31178 | 0 | 0.40591 | 0.64754 | 0 | 0.64859
165 | 0.73298 | 0 | 0.41855 | 0.32819 | 0 | 0.40622 | 0.60918 | 0 | 0.64857
166 | 0.73633 | 0 | 0.41857 | 0.32583 | 0 | 0.40652 | 0.58215 | 0 | 0.64854
167 | 0.72672 | 0 | 0.41858 | 0.32785 | 0 | 0.40683 | 0.56218 | 0 | 0.64852
168 | 0.71804 | 0 | 0.4186 | 0.33708 | 0 | 0.40714 | 0.55514 | 0 | 0.64849
169 | 0.71027 | 0 | 0.41861 | 0.34252 | 0 | 0.40744 | 0.58982 | 0 | 0.64847
170 | 0.69161 | 0 | 0.41863 | 0.34196 | 0 | 0.40775 | 0.59108 | 0 | 0.64844
171 | 0.68938 | 0 | 0.41864 | 0.3409 | 0 | 0.40806 | 0.59605 | 0 | 0.64842
172 | 0.69745 | 0 | 0.41866 | 0.34286 | 0 | 0.40836 | 0.6047 | 0 | 0.6484
173 | 0.72935 | 0 | 0.41867 | 0.34037 | 0 | 0.40867 | 0.60965 | 0 | 0.64837
174 | 0.77103 | 0 | 0.41869 | 0.33355 | 0 | 0.40897 | 0.62145 | 0 | 0.64835
175 | 0.8125 | 0 | 0.4187 | 0.32433 | 0 | 0.40928 | 0.65626 | 0 | 0.64832
176 | 0.81746 | 0 | 0.41872 | 0.31124 | 0.0096336 | 0.40958 | 0.64066 | 0 | 0.6483
177 | 0.82891 | 0.027673 | 0.41873 | 0.27345 | 0.13291 | 0.40989 | 0.6412 | 0 | 0.64827
178 | 0.84125 | 0.060781 | 0.41875 | 0.19849 | 0.3895 | 0.41019 | 0.65433 | 0.00024629 | 0.64825
179 | 0.84359 | 0.077484 | 0.41876 | 0.16773 | 0.5611 | 0.41049 | 0.69261 | 0.0014777 | 0.64822
180 | 0.82137 | 0.072772 | 0.41878 | 0.17863 | 0.62725 | 0.4108 | 0.74083 | 0.003448 | 0.6482
181 | 0.85699 | 0.074709 | 0.41879 | 0.18836 | 0.65058 | 0.4111 | 0.74689 | 0.0041869 | 0.64817
182 | 0.8173 | 0.045176 | 0.41881 | 0.17984 | 0.64123 | 0.41141 | 0.74823 | 0.0039406 | 0.64814
183 | 0.74416 | 0.019553 | 0.41882 | 0.17958 | 0.59879 | 0.41171 | 0.74509 | 0.00073886 | 0.64812
184 | 0.66166 | 0.00063362 | 0.41884 | 0.18524 | 0.47033 | 0.41201 | 0.72454 | 0 | 0.64809
185 | 0.61573 | 0 | 0.41885 | 0.20452 | 0.21979 | 0.41232 | 0.68584 | 0 | 0.64807
186 | 0.60881 | 0 | 0.41887 | 0.23513 | 0.037171 | 0.41262 | 0.65587 | 0 | 0.64804
187 | 0.65042 | 0 | 0.41888 | 0.2821 | 0.0012948 | 0.41292 | 0.60305 | 0 | 0.64802
188 | 0.61625 | 0 | 0.4189 | 0.32009 | 0 | 0.41322 | 0.59794 | 0 | 0.64799
189 | 0.62168 | 0 | 0.41891 | 0.33229 | 0 | 0.41352 | 0.59881 | 0 | 0.64796
190 | 0.65048 | 0 | 0.41893 | 0.32634 | 0 | 0.41383 | 0.59692 | 0 | 0.64794
191 | 0.68934 | 0 | 0.41894 | 0.31273 | 0 | 0.41413 | 0.59045 | 0 | 0.64791
192 | 0.73275 | 0 | 0.41896 | 0.3038 | 0 | 0.41443 | 0.5812 | 0 | 0.64789
193 | 0.80621 | 0 | 0.41897 | 0.29364 | 0 | 0.41473 | 0.57755 | 0 | 0.64786
194 | 0.83815 | 0 | 0.41899 | 0.28245 | 0 | 0.41503 | 0.57596 | 0 | 0.64783
195 | 0.86848 | 0 | 0.419 | 0.26894 | 0 | 0.41533 | 0.58682 | 0 | 0.64781
196 | 0.87744 | 0 | 0.41902 | 0.256 | 0 | 0.41563 | 0.5899 | 0 | 0.64778
197 | 0.87817 | 0 | 0.41903 | 0.25176 | 0 | 0.41593 | 0.5884 | 0 | 0.64775
198 | 0.87848 | 0 | 0.41905 | 0.25706 | 0 | 0.41623 | 0.59329 | 0 | 0.64773
199 | 0.88988 | 0 | 0.41907 | 0.25904 | 0 | 0.41653 | 0.59857 | 0 | 0.6477
200 | 0.88564 | 0 | 0.41908 | 0.24886 | 0.0098867 | 0.41683 | 0.58143 | 0 | 0.64767
201 | 0.90061 | 0.0065619 | 0.4191 | 0.22364 | 0.12854 | 0.41713 | 0.57286 | 0 | 0.64764
202 | 0.91132 | 0.021754 | 0.41911 | 0.17219 | 0.38897 | 0.41743 | 0.57588 | 0.00024629 | 0.64762
203 | 0.9106 | 0.035604 | 0.41913 | 0.1529 | 0.56214 | 0.41773 | 0.58539 | 0.0027092 | 0.64759
204 | 0.91958 | 0.044851 | 0.41914 | 0.17258 | 0.63101 | 0.41802 | 0.59266 | 0.0059109 | 0.64756
205 | 0.93591 | 0.092562 | 0.41916 | 0.19528 | 0.65489 | 0.41832 | 0.6398 | 0.0076349 | 0.64753
206 | 0.93914 | 0.062565 | 0.41917 | 0.174 | 0.64643 | 0.41862 | 0.64066 | 0.0029554 | 0.64751
207 | 0.94517 | 0.022361 | 0.41919 | 0.14282 | 0.60361 | 0.41892 | 0.63787 | 0 | 0.64748
208 | 0.93977 | 0.00089496 | 0.4192 | 0.1051 | 0.47506 | 0.41922 | 0.63422 | 0 | 0.64745
209 | 0.9361 | 0 | 0.41922 | 0.084536 | 0.22043 | 0.41951 | 0.63507 | 0 | 0.64742
210 | 0.93147 | 0 | 0.41923 | 0.078278 | 0.040177 | 0.41981 | 0.61786 | 0 | 0.6474
211 | 0.92046 | 0 | 0.41925 | 0.10067 | 0.0014162 | 0.42011 | 0.56402 | 0 | 0.64737
212 | 0.92821 | 0 | 0.41926 | 0.14164 | 0 | 0.4204 | 0.52222 | 0 | 0.64734
213 | 0.92788 | 0 | 0.41928 | 0.18012 | 0 | 0.4207 | 0.48691 | 0 | 0.64731
214 | 0.92719 | 0 | 0.4193 | 0.20928 | 0 | 0.421 | 0.46949 | 0 | 0.64728
215 | 0.91629 | 0 | 0.41931 | 0.22772 | 0 | 0.42129 | 0.47913 | 0 | 0.64725
216 | 0.91495 | 0 | 0.41933 | 0.23876 | 0 | 0.42159 | 0.52352 | 0 | 0.64723
217 | 0.90995 | 0 | 0.41934 | 0.24201 | 0 | 0.42188 | 0.61552 | 0 | 0.6472
218 | 0.90628 | 0 | 0.41936 | 0.24329 | 0 | 0.42218 | 0.6329 | 0 | 0.64717
219 | 0.90599 | 0 | 0.41937 | 0.23974 | 0 | 0.42247 | 0.64182 | 0 | 0.64714
220 | 0.89228 | 0 | 0.41939 | 0.23401 | 0 | 0.42277 | 0.65872 | 0 | 0.64711
221 | 0.88483 | 0 | 0.4194 | 0.22471 | 0 | 0.42306 | 0.66057 | 0 | 0.64708
222 | 0.88521 | 0 | 0.41942 | 0.22066 | 0 | 0.42335 | 0.6568 | 0 | 0.64705
223 | 0.88537 | 0 | 0.41943 | 0.22808 | 0 | 0.42365 | 0.63492 | 0 | 0.64702
224 | 0.88348 | 0 | 0.41945 | 0.23749 | 0.0087106 | 0.42394 | 0.62192 | 0 | 0.64699
225 | 0.88163 | 0.087148 | 0.41947 | 0.23139 | 0.11911 | 0.42423 | 0.60062 | 0 | 0.64696
226 | 0.88147 | 0.14765 | 0.41948 | 0.18474 | 0.36273 | 0.42453 | 0.56106 | 0.010098 | 0.64693
227 | 0.88372 | 0.18267 | 0.4195 | 0.14805 | 0.53165 | 0.42482 | 0.5014 | 0.01724 | 0.6469
228 | 0.88294 | 0.19247 | 0.41951 | 0.13726 | 0.59101 | 0.42511 | 0.45963 | 0.016748 | 0.64687
229 | 0.90172 | 0.20578 | 0.41953 | 0.12405 | 0.60615 | 0.4254 | 0.42507 | 0.015024 | 0.64684
230 | 0.9087 | 0.16526 | 0.41954 | 0.099866 | 0.58856 | 0.4257 | 0.43452 | 0.005172 | 0.64681
231 | 0.91603 | 0.088188 | 0.41956 | 0.083176 | 0.52829 | 0.42599 | 0.44838 | 0.003448 | 0.64678
232 | 0.92723 | 0.0089872 | 0.41957 | 0.084644 | 0.39204 | 0.42628 | 0.48344 | 0 | 0.64675
233 | 0.93677 | 0 | 0.41959 | 0.10976 | 0.15255 | 0.42657 | 0.50845 | 0 | 0.64672
234 | 0.94503 | 0 | 0.41961 | 0.13637 | 0.022793 | 0.42686 | 0.51881 | 0 | 0.64669
235 | 0.96163 | 0 | 0.41962 | 0.16715 | 0.00069885 | 0.42715 | 0.4931 | 0 | 0.64666
236 | 0.9603 | 0 | 0.41964 | 0.21105 | 0 | 0.42744 | 0.50107 | 0 | 0.64663
237 | 0.95976 | 0 | 0.41965 | 0.24673 | 0 | 0.42773 | 0.47565 | 0 | 0.6466
238 | 0.95684 | 0 | 0.41967 | 0.27278 | 0 | 0.42802 | 0.45091 | 0 | 0.64657
239 | 0.95354 | 0 | 0.41968 | 0.2844 | 0 | 0.42831 | 0.42848 | 0 | 0.64654
240 | 0.94449 | 0 | 0.4197 | 0.28991 | 0 | 0.4286 | 0.41541 | 0 | 0.64651
241 | 0.92707 | 0 | 0.41972 | 0.29939 | 0 | 0.42889 | 0.35971 | 0 | 0.64647
242 | 0.92231 | 0 | 0.41973 | 0.32173 | 0 | 0.42918 | 0.3334 | 0 | 0.64644
243 | 0.9188 | 0 | 0.41975 | 0.34872 | 0 | 0.42947 | 0.33331 | 0 | 0.64641
244 | 0.91581 | 0 | 0.41976 | 0.36436 | 0 | 0.42975 | 0.35179 | 0 | 0.64638
245 | 0.91869 | 0 | 0.41978 | 0.37986 | 0 | 0.43004 | 0.38914 | 0 | 0.64635
246 | 0.92323 | 0 | 0.41979 | 0.40727 | 0 | 0.43033 | 0.43205 | 0 | 0.64632
247 | 0.91511 | 0 | 0.41981 | 0.44273 | 0 | 0.43062 | 0.5091 | 0 | 0.64628
248 | 0.92973 | 0 | 0.41983 | 0.47051 | 0.0076768 | 0.4309 | 0.57143 | 0 | 0.64625
249 | 0.94317 | 0.025801 | 0.41984 | 0.47451 | 0.09027 | 0.43119 | 0.64089 | 0 | 0.64622
250 | 0.94468 | 0.051214 | 0.41986 | 0.45827 | 0.25227 | 0.43148 | 0.68622 | 0.0088663 | 0.64619
251 | 0.94461 | 0.070671 | 0.41987 | 0.45657 | 0.38582 | 0.43176 | 0.71799 | 0.020934 | 0.64615
252 | 0.93672 | 0.072891 | 0.41989 | 0.4856 | 0.4615 | 0.43205 | 0.72424 | 0.027584 | 0.64612
253 | 0.92279 | 0.072302 | 0.4199 | 0.53807 | 0.49188 | 0.43234 | 0.75047 | 0.022412 | 0.64609
254 | 0.90963 | 0.048534 | 0.41992 | 0.58111 | 0.49218 | 0.43262 | 0.75674 | 0.0061572 | 0.64606
255 | 0.92204 | 0.01992 | 0.41994 | 0.59621 | 0.45359 | 0.43291 | 0.75614 | 0.00049257 | 0.64602
256 | 0.94623 | 0.0020291 | 0.41995 | 0.60003 | 0.33856 | 0.43319 | 0.7439 | 0 | 0.64599
257 | 0.95855 | 0 | 0.41997 | 0.6023 | 0.15255 | 0.43348 | 0.73288 | 0 | 0.64596
258 | 0.95678 | 0 | 0.41998 | 0.60906 | 0.030887 | 0.43376 | 0.72258 | 0 | 0.64592
259 | 0.95982 | 0 | 0.42 | 0.61988 | 0.0015665 | 0.43404 | 0.72935 | 0 | 0.64589
260 | 0.95072 | 0 | 0.42002 | 0.62561 | 0 | 0.43433 | 0.71323 | 0 | 0.64586
261 | 0.9356 | 0 | 0.42003 | 0.6264 | 0 | 0.43461 | 0.69619 | 0 | 0.64582
262 | 0.92957 | 0 | 0.42005 | 0.62096 | 0 | 0.4349 | 0.68767 | 0 | 0.64579
263 | 0.92354 | 0 | 0.42006 | 0.60881 | 0 | 0.43518 | 0.6952 | 0 | 0.64576
264 | 0.92656 | 0 | 0.42008 | 0.59395 | 0 | 0.43546 | 0.70142 | 0 | 0.64572
265 | 0.90426 | 0 | 0.4201 | 0.5761 | 0 | 0.43574 | 0.72032 | 0 | 0.64569
266 | 0.89398 | 0 | 0.42011 | 0.56123 | 0 | 0.43603 | 0.73363 | 0 | 0.64565
267 | 0.88738 | 0 | 0.42013 | 0.54767 | 0 | 0.43631 | 0.74689 | 0 | 0.64562
268 | 0.88055 | 0 | 0.42014 | 0.53054 | 0 | 0.43659 | 0.76187 | 0 | 0.64558
269 | 0.88689 | 0 | 0.42016 | 0.51604 | 0 | 0.43687 | 0.7722 | 0 | 0.64555
270 | 0.89007 | 0 | 0.42018 | 0.51034 | 0 | 0.43715 | 0.77649 | 0 | 0.64551
271 | 0.88196 | 0 | 0.42019 | 0.51088 | 0 | 0.43743 | 0.76477 | 0 | 0.64548
272 | 0.88622 | 0 | 0.42021 | 0.51483 | 0.0094859 | 0.43771 | 0.75584 | 0 | 0.64544
273 | 0.8847 | 0.027735 | 0.42022 | 0.50174 | 0.12769 | 0.43799 | 0.75934 | 0 | 0.64541
274 | 0.86473 | 0.07095 | 0.42024 | 0.47152 | 0.37335 | 0.43827 | 0.76061 | 0.033003 | 0.64537
275 | 0.84971 | 0.10163 | 0.42026 | 0.46873 | 0.54418 | 0.43855 | 0.75934 | 0.056892 | 0.64534
276 | 0.83845 | 0.1096 | 0.42027 | 0.47023 | 0.62292 | 0.43883 | 0.74031 | 0.06699 | 0.6453
277 | 0.87806 | 0.14655 | 0.42029 | 0.46374 | 0.64965 | 0.43911 | 0.73086 | 0.057139 | 0.64527
278 | 0.8708 | 0.10343 | 0.42031 | 0.44343 | 0.63722 | 0.43939 | 0.69132 | 0.014531 | 0.64523
279 | 0.87116 | 0.053013 | 0.42032 | 0.42524 | 0.58369 | 0.43967 | 0.66211 | 0.00073886 | 0.6452
280 | 0.87262 | 0.0040061 | 0.42034 | 0.41399 | 0.46581 | 0.43994 | 0.65503 | 0 | 0.64516
281 | 0.88864 | 0 | 0.42035 | 0.39848 | 0.23915 | 0.44022 | 0.65703 | 0 | 0.64512
282 | 0.91001 | 0 | 0.42037 | 0.38337 | 0.053761 | 0.4405 | 0.65156 | 0 | 0.64509
283 | 0.95264 | 0 | 0.42039 | 0.42437 | 0.0022495 | 0.44078 | 0.66272 | 0 | 0.64505
284 | 0.95343 | 0 | 0.4204 | 0.45146 | 0 | 0.44105 | 0.63841 | 0 | 0.64501
285 | 0.9533 | 0 | 0.42042 | 0.45279 | 0 | 0.44133 | 0.6007 | 0 | 0.64498
286 | 0.9533 | 0 | 0.42044 | 0.43828 | 0 | 0.44161 | 0.54712 | 0 | 0.64494
287 | 0.9474 | 0 | 0.42045 | 0.4119 | 0 | 0.44188 | 0.51286 | 0 | 0.6449
288 | 0.93294 | 0 | 0.42047 | 0.37547 | 0 | 0.44216 | 0.49228 | 0 | 0.64487
289 | 0.94788 | 0 | 0.42048 | 0.34247 | 0 | 0.44243 | 0.48683 | 0 | 0.64483
290 | 0.94784 | 0 | 0.4205 | 0.3185 | 0 | 0.44271 | 0.48054 | 0 | 0.64479
291 | 0.94471 | 0 | 0.42052 | 0.292 | 0 | 0.44298 | 0.50452 | 0 | 0.64475
292 | 0.94961 | 0 | 0.42053 | 0.25866 | 0 | 0.44326 | 0.541 | 0 | 0.64472
293 | 0.93898 | 0 | 0.42055 | 0.22724 | 0 | 0.44353 | 0.56354 | 0 | 0.64468
294 | 0.92879 | 0 | 0.42057 | 0.20573 | 0 | 0.4438 | 0.59061 | 0 | 0.64464
295 | 0.91374 | 0 | 0.42058 | 0.19413 | 0 | 0.44408 | 0.64267 | 0 | 0.6446
296 | 0.90613 | 0 | 0.4206 | 0.18973 | 0.010462 | 0.44435 | 0.66848 | 0 | 0.64456
297 | 0.88886 | 0.012785 | 0.42061 | 0.17906 | 0.14324 | 0.44462 | 0.67805 | 0 | 0.64453
298 | 0.87231 | 0.033364 | 0.42063 | 0.15161 | 0.41385 | 0.4449 | 0.67476 | 0.038421 | 0.64449
299 | 0.85212 | 0.053202 | 0.42065 | 0.16359 | 0.57946 | 0.44517 | 0.64939 | 0.062311 | 0.64445
300 | 0.81281 | 0.065256 | 0.42066 | 0.18086 | 0.64367 | 0.44544 | 0.61388 | 0.069699 | 0.64441
301 | 0.82271 | 0.11711 | 0.42068 | 0.17937 | 0.65832 | 0.44571 | 0.55186 | 0.06502 | 0.64437
302 | 0.76654 | 0.091546 | 0.4207 | 0.16982 | 0.65168 | 0.44598 | 0.5171 | 0.03251 | 0.64433
303 | 0.69444 | 0.048799 | 0.42071 | 0.16361 | 0.60952 | 0.44626 | 0.50935 | 0.0012314 | 0.64429
304 | 0.66285 | 0.0067886 | 0.42073 | 0.14105 | 0.49522 | 0.44653 | 0.50697 | 0 | 0.64425
305 | 0.66136 | 0 | 0.42075 | 0.12046 | 0.25789 | 0.4468 | 0.51604 | 0 | 0.64421
306 | 0.68115 | 0 | 0.42076 | 0.10833 | 0.056921 | 0.44707 | 0.52442 | 0 | 0.64417
307 | 0.67816 | 0 | 0.42078 | 0.12789 | 0.0023286 | 0.44734 | 0.51106 | 0 | 0.64414
308 | 0.73909 | 0 | 0.4208 | 0.14859 | 0 | 0.44761 | 0.48799 | 0 | 0.6441
309 | 0.78152 | 0 | 0.42081 | 0.16255 | 0 | 0.44788 | 0.46615 | 0 | 0.64406
310 | 0.83008 | 0 | 0.42083 | 0.18892 | 0 | 0.44814 | 0.45284 | 0 | 0.64402
311 | 0.85592 | 0 | 0.42085 | 0.22179 | 0 | 0.44841 | 0.45754 | 0 | 0.64397
312 | 0.87824 | 0 | 0.42086 | 0.24341 | 0 | 0.44868 | 0.45938 | 0 | 0.64393
313 | 0.92089 | 0 | 0.42088 | 0.26583 | 0 | 0.44895 | 0.4798 | 0 | 0.64389
314 | 0.92815 | 0 | 0.4209 | 0.28105 | 0 | 0.44922 | 0.47747 | 0 | 0.64385
315 | 0.94131 | 0 | 0.42091 | 0.29688 | 0 | 0.44948 | 0.49524 | 0 | 0.64381
316 | 0.95085 | 0 | 0.42093 | 0.28287 | 0 | 0.44975 | 0.53414 | 0 | 0.64377
317 | 0.95384 | 0 | 0.42095 | 0.27255 | 0 | 0.45002 | 0.59203 | 0 | 0.64373
318 | 0.93906 | 0 | 0.42096 | 0.26824 | 0 | 0.45028 | 0.61997 | 0 | 0.64369
319 | 0.90333 | 0 | 0.42098 | 0.26532 | 0 | 0.45055 | 0.5781 | 0 | 0.64365
320 | 0.88804 | 0.0036895 | 0.421 | 0.25729 | 0.010335 | 0.45081 | 0.54036 | 0 | 0.64361
321 | 0.86412 | 0.016636 | 0.42101 | 0.22523 | 0.13355 | 0.45108 | 0.51294 | 0 | 0.64356
322 | 0.83753 | 0.053034 | 0.42103 | 0.17394 | 0.38109 | 0.45135 | 0.50222 | 0.022412 | 0.64352
323 | 0.81681 | 0.091068 | 0.42105 | 0.1518 | 0.54265 | 0.45161 | 0.46657 | 0.029554 | 0.64348
324 | 0.79207 | 0.11456 | 0.42106 | 0.15909 | 0.61361 | 0.45187 | 0.42584 | 0.044332 | 0.64344
325 | 0.79101 | 0.16856 | 0.42108 | 0.16694 | 0.63082 | 0.45214 | 0.43061 | 0.052459 | 0.6434
326 | 0.76289 | 0.13816 | 0.4211 | 0.14521 | 0.62417 | 0.4524 | 0.42644 | 0.035958 | 0.64335
327 | 0.74432 | 0.076015 | 0.42111 | 0.1324 | 0.58533 | 0.45267 | 0.4161 | 0.0098515 | 0.64331
328 | 0.71912 | 0.0066652 | 0.42113 | 0.11524 | 0.47962 | 0.45293 | 0.41909 | 0.00049257 | 0.64327
329 | 0.69974 | 0 | 0.42115 | 0.11156 | 0.26035 | 0.45319 | 0.44264 | 0 | 0.64323
330 | 0.70261 | 0 | 0.42116 | 0.11698 | 0.057817 | 0.45345 | 0.48741 | 0 | 0.64318
331 | 0.74839 | 0 | 0.42118 | 0.14854 | 0.0024315 | 0.45372 | 0.5472 | 0 | 0.64314
332 | 0.74762 | 0 | 0.4212 | 0.188 | 0 | 0.45398 | 0.58413 | 0 | 0.6431
333 | 0.74306 | 0 | 0.42121 | 0.21951 | 0 | 0.45424 | 0.60243 | 0 | 0.64305
334 | 0.72355 | 0 | 0.42123 | 0.23121 | 0 | 0.4545 | 0.60243 | 0 | 0.64301
335 | 0.69672 | 0 | 0.42125 | 0.23399 | 0 | 0.45476 | 0.60243 | 0 | 0.64296
336 | 0.66528 | 0 | 0.42127 | 0.23334 | 0 | 0.45502 | 0.60274 | 0 | 0.64292
337 | 0.66873 | 0 | 0.42128 | 0.21812 | 0 | 0.45528 | 0.62403 | 0 | 0.64288
338 | 0.62594 | 0 | 0.4213 | 0.19498 | 0 | 0.45554 | 0.64994 | 0 | 0.64283
339 | 0.58589 | 0 | 0.42132 | 0.16868 | 0 | 0.4558 | 0.673 | 0 | 0.64279
340 | 0.54385 | 0 | 0.42133 | 0.14951 | 0 | 0.45606 | 0.70907 | 0 | 0.64274
341 | 0.50846 | 0 | 0.42135 | 0.13754 | 0 | 0.45632 | 0.74487 | 0 | 0.6427
342 | 0.48963 | 0 | 0.42137 | 0.13631 | 0 | 0.45658 | 0.76262 | 0 | 0.64265
343 | 0.59948 | 0 | 0.42138 | 0.14647 | 0 | 0.45683 | 0.78418 | 0 | 0.64261
344 | 0.60042 | 0.0035529 | 0.4214 | 0.16293 | 0.011092 | 0.45709 | 0.79112 | 0 | 0.64256
345 | 0.58893 | 0.12842 | 0.42142 | 0.16984 | 0.14806 | 0.45735 | 0.79804 | 0 | 0.64252
346 | 0.5572 | 0.21105 | 0.42144 | 0.13707 | 0.42262 | 0.45761 | 0.80796 | 0.012314 | 0.64247
347 | 0.52204 | 0.26815 | 0.42145 | 0.11748 | 0.58838 | 0.45786 | 0.80892 | 0.032017 | 0.64243
348 | 0.49301 | 0.28817 | 0.42147 | 0.11901 | 0.65186 | 0.45812 | 0.80958 | 0.040884 | 0.64238
349 | 0.51222 | 0.31734 | 0.42149 | 0.12352 | 0.67226 | 0.45837 | 0.78935 | 0.044824 | 0.64234
350 | 0.49251 | 0.2643 | 0.4215 | 0.1087 | 0.66814 | 0.45863 | 0.78714 | 0.026845 | 0.64229
351 | 0.47071 | 0.16608 | 0.42152 | 0.093477 | 0.63164 | 0.45889 | 0.79768 | 0.0029554 | 0.64224
352 | 0.45643 | 0.028577 | 0.42154 | 0.085 | 0.52333 | 0.45914 | 0.80143 | 0 | 0.6422
353 | 0.47046 | 0 | 0.42156 | 0.086339 | 0.27592 | 0.4594 | 0.79459 | 0 | 0.64215
354 | 0.50536 | 0 | 0.42157 | 0.092637 | 0.057187 | 0.45965 | 0.78692 | 0 | 0.6421
355 | 0.55754 | 0 | 0.42159 | 0.10928 | 0.0024183 | 0.4599 | 0.7507 | 0 | 0.64206
356 | 0.56239 | 0 | 0.42161 | 0.12765 | 0 | 0.46016 | 0.704 | 0 | 0.64201
357 | 0.56877 | 0 | 0.42162 | 0.14368 | 0 | 0.46041 | 0.67078 | 0 | 0.64196
358 | 0.55641 | 0 | 0.42164 | 0.14473 | 0 | 0.46066 | 0.65911 | 0 | 0.64192
359 | 0.53902 | 0 | 0.42166 | 0.13924 | 0 | 0.46092 | 0.67774 | 0 | 0.64187
360 | 0.51669 | 0 | 0.42168 | 0.13489 | 0 | 0.46117 | 0.71512 | 0 | 0.64182
361 | 0.67267 | 0 | 0.42169 | 0.13244 | 0 | 0.46142 | 0.79827 | 0 | 0.64177
362 | 0.66521 | 0 | 0.42171 | 0.13164 | 0 | 0.46167 | 0.81024 | 0 | 0.64172
363 | 0.64219 | 0 | 0.42173 | 0.13002 | 0 | 0.46192 | 0.81104 | 0 | 0.64168
364 | 0.62049 | 0 | 0.42174 | 0.13544 | 0 | 0.46217 | 0.79517 | 0 | 0.64163
365 | 0.60037 | 0 | 0.42176 | 0.1497 | 0 | 0.46242 | 0.77879 | 0 | 0.64158
366 | 0.59516 | 0 | 0.42178 | 0.17507 | 0 | 0.46267 | 0.77271 | 0 | 0.64153
367 | 0.64612 | 0 | 0.4218 | 0.20711 | 0 | 0.46292 | 0.77234 | 0 | 0.64148
368 | 0.62175 | 0.022274 | 0.42181 | 0.2329 | 0.010973 | 0.46317 | 0.77716 | 0 | 0.64143
369 | 0.60846 | 0.093132 | 0.42183 | 0.23635 | 0.14371 | 0.46342 | 0.77509 | 0 | 0.64138
370 | 0.60095 | 0.14685 | 0.42185 | 0.19122 | 0.41351 | 0.46367 | 0.77257 | 0.035958 | 0.64134
371 | 0.57286 | 0.19527 | 0.42187 | 0.16848 | 0.58151 | 0.46392 | 0.76001 | 0.063296 | 0.64129
372 | 0.54028 | 0.21564 | 0.42188 | 0.16482 | 0.64872 | 0.46417 | 0.74614 | 0.074379 | 0.64124
373 | 0.55488 | 0.19544 | 0.4219 | 0.1601 | 0.6705 | 0.46441 | 0.75062 | 0.071916 | 0.64119
374 | 0.51477 | 0.15647 | 0.42192 | 0.13506 | 0.66373 | 0.46466 | 0.74539 | 0.044824 | 0.64114
375 | 0.46363 | 0.093252 | 0.42194 | 0.12382 | 0.62436 | 0.46491 | 0.73761 | 0.0073886 | 0.64109
376 | 0.42033 | 0.01738 | 0.42195 | 0.12826 | 0.5117 | 0.46515 | 0.71934 | 0 | 0.64104
377 | 0.39328 | 0 | 0.42197 | 0.14014 | 0.26478 | 0.4654 | 0.7068 | 0 | 0.64099
378 | 0.38683 | 0 | 0.42199 | 0.1543 | 0.056438 | 0.46565 | 0.68934 | 0 | 0.64094
379 | 0.48305 | 0 | 0.42201 | 0.18151 | 0.0025343 | 0.46589 | 0.6779 | 0 | 0.64088
380 | 0.45341 | 0 | 0.42202 | 0.20878 | 0 | 0.46614 | 0.67599 | 0 | 0.64083
381 | 0.458 | 0 | 0.42204 | 0.2305 | 0 | 0.46638 | 0.6578 | 0 | 0.64078
382 | 0.46788 | 0 | 0.42206 | 0.23526 | 0 | 0.46662 | 0.65387 | 0 | 0.64073
383 | 0.46527 | 0 | 0.42208 | 0.23288 | 0 | 0.46687 | 0.63918 | 0 | 0.64068
384 | 0.45422 | 0 | 0.42209 | 0.22377 | 0 | 0.46711 | 0.62722 | 0 | 0.64063
385 | 0.56031 | 0 | 0.42211 | 0.20849 | 0 | 0.46735 | 0.62216 | 0 | 0.64058
386 | 0.5498 | 0 | 0.42213 | 0.19566 | 0 | 0.4676 | 0.61692 | 0 | 0.64052
387 | 0.52514 | 0 | 0.42215 | 0.18555 | 0 | 0.46784 | 0.61168 | 0 | 0.64047
388 | 0.50055 | 0 | 0.42216 | 0.18342 | 0 | 0.46808 | 0.60588 | 0 | 0.64042
389 | 0.48263 | 0 | 0.42218 | 0.19553 | 0 | 0.46832 | 0.60408 | 0 | 0.64037
390 | 0.49081 | 0 | 0.4222 | 0.21736 | 0 | 0.46856 | 0.61035 | 0 | 0.64032
391 | 0.63302 | 0 | 0.42222 | 0.24849 | 0 | 0.46881 | 0.62099 | 0 | 0.64026
392 | 0.64236 | 0.011615 | 0.42223 | 0.27906 | 0.011791 | 0.46905 | 0.63344 | 0 | 0.64021
393 | 0.66224 | 0.027547 | 0.42225 | 0.27983 | 0.14883 | 0.46929 | 0.6405 | 0 | 0.64016
394 | 0.69231 | 0.06463 | 0.42227 | 0.22694 | 0.41551 | 0.46953 | 0.6336 | 0.013546 | 0.6401
395 | 0.71038 | 0.097338 | 0.42229 | 0.21883 | 0.57975 | 0.46977 | 0.61817 | 0.026353 | 0.64005
396 | 0.72745 | 0.11166 | 0.4223 | 0.22662 | 0.64741 | 0.47 | 0.57795 | 0.026599 | 0.64
397 | 0.80571 | 0.14479 | 0.42232 | 0.21477 | 0.66994 | 0.47024 | 0.57342 | 0.033495 | 0.63994
398 | 0.8039 | 0.10398 | 0.42234 | 0.17738 | 0.66462 | 0.47048 | 0.55434 | 0.010098 | 0.63989
399 | 0.82511 | 0.051538 | 0.42236 | 0.15149 | 0.62732 | 0.47072 | 0.55049 | 0 | 0.63983
400 | 0.86283 | 0.0059334 | 0.42238 | 0.14972 | 0.51845 | 0.47096 | 0.54527 | 0 | 0.63978
401 | 0.89779 | 0 | 0.42239 | 0.17379 | 0.27522 | 0.47119 | 0.53907 | 0 | 0.63973
402 | 0.92148 | 0 | 0.42241 | 0.20839 | 0.06018 | 0.47143 | 0.5389 | 0 | 0.63967
403 | 0.94953 | 0 | 0.42243 | 0.26359 | 0.0025844 | 0.47167 | 0.55041 | 0 | 0.63962
404 | 0.95534 | 0 | 0.42245 | 0.32623 | 0 | 0.4719 | 0.54615 | 0 | 0.63956
405 | 0.95038 | 0 | 0.42246 | 0.38284 | 0 | 0.47214 | 0.54221 | 0 | 0.63951
406 | 0.93645 | 0 | 0.42248 | 0.42523 | 0 | 0.47237 | 0.53414 | 0 | 0.63945
407 | 0.90336 | 0 | 0.4225 | 0.44718 | 0 | 0.47261 | 0.53866 | 0 | 0.6394
408 | 0.87352 | 0 | 0.42252 | 0.45208 | 0 | 0.47284 | 0.54076 | 0 | 0.63934
409 | 0.84418 | 0 | 0.42254 | 0.44267 | 0 | 0.47308 | 0.48377 | 0 | 0.63928
410 | 0.79954 | 0 | 0.42255 | 0.42408 | 0 | 0.47331 | 0.4659 | 0 | 0.63923
411 | 0.75756 | 0 | 0.42257 | 0.39976 | 0 | 0.47354 | 0.4562 | 0 | 0.63917
412 | 0.70747 | 0 | 0.42259 | 0.37833 | 0 | 0.47378 | 0.45871 | 0 | 0.63912
413 | 0.6914 | 0 | 0.42261 | 0.36481 | 0 | 0.47401 | 0.47091 | 0 | 0.63906
414 | 0.6864 | 0 | 0.42262 | 0.36545 | 0 | 0.47424 | 0.48939 | 0 | 0.639
415 | 0.76103 | 0 | 0.42264 | 0.3796 | 0 | 0.47447 | 0.48261 | 0 | 0.63895
416 | 0.76092 | 0.015988 | 0.42266 | 0.39459 | 0.011263 | 0.4747 | 0.49046 | 0 | 0.63889
417 | 0.77381 | 0.013018 | 0.42268 | 0.38462 | 0.14165 | 0.47493 | 0.48253 | 0.0041869 | 0.63883
418 | 0.80782 | 0.026355 | 0.4227 | 0.36168 | 0.40964 | 0.47517 | 0.46674 | 0.019703 | 0.63877
419 | 0.83318 | 0.038605 | 0.42271 | 0.40123 | 0.5759 | 0.4754 | 0.43418 | 0.031525 | 0.63872
420 | 0.86969 | 0.036678 | 0.42273 | 0.44074 | 0.64428 | 0.47563 | 0.39757 | 0.040145 | 0.63866
421 | 0.79849 | 0.042149 | 0.42275 | 0.45513 | 0.66584 | 0.47585 | 0.35135 | 0.055168 | 0.6386
422 | 0.77443 | 0.023379 | 0.42277 | 0.44714 | 0.65993 | 0.47608 | 0.31861 | 0.029554 | 0.63854
423 | 0.73127 | 0.011327 | 0.42279 | 0.43767 | 0.62132 | 0.47631 | 0.31239 | 0.0133 | 0.63848
424 | 0.69396 | 0.00075831 | 0.4228 | 0.43399 | 0.51134 | 0.47654 | 0.31339 | 0 | 0.63843
425 | 0.63577 | 0 | 0.42282 | 0.42832 | 0.26597 | 0.47677 | 0.32552 | 0 | 0.63837
426 | 0.57061 | 0 | 0.42284 | 0.41293 | 0.056855 | 0.477 | 0.31906 | 0 | 0.63831
427 | 0.5871 | 0 | 0.42286 | 0.448 | 0.0025422 | 0.47722 | 0.30319 | 0 | 0.63825
428 | 0.58576 | 0 | 0.42288 | 0.4916 | 0 | 0.47745 | 0.29569 | 0 | 0.63819
429 | 0.60083 | 0 | 0.42289 | 0.52 | 0 | 0.47768 | 0.30014 | 0 | 0.63813
430 | 0.67223 | 0 | 0.42291 | 0.54752 | 0 | 0.4779 | 0.30733 | 0 | 0.63807
431 | 0.76725 | 0 | 0.42293 | 0.56395 | 0 | 0.47813 | 0.30549 | 0 | 0.63801
432 | 0.86753 | 0 | 0.42295 | 0.55601 | 0 | 0.47835 | 0.29457 | 0 | 0.63795
433 | 0.94054 | 0 | 0.42297 | 0.53101 | 0 | 0.47858 | 0.30973 | 0 | 0.63789
434 | 0.95207 | 0 | 0.42298 | 0.49497 | 0 | 0.4788 | 0.29949 | 0 | 0.63783
435 | 0.95331 | 0 | 0.423 | 0.46148 | 0 | 0.47902 | 0.28496 | 0 | 0.63777
436 | 0.9351 | 0 | 0.42302 | 0.42695 | 0 | 0.47925 | 0.27471 | 0 | 0.63771
437 | 0.91794 | 0 | 0.42304 | 0.4108 | 0 | 0.47947 | 0.25594 | 0 | 0.63765
438 | 0.90826 | 0 | 0.42306 | 0.40926 | 0 | 0.47969 | 0.25103 | 0 | 0.63759
439 | 0.92121 | 0 | 0.42308 | 0.41839 | 0 | 0.47991 | 0.22375 | 0 | 0.63753
440 | 0.92693 | 0.0015031 | 0.42309 | 0.4269 | 0.011511 | 0.48014 | 0.21268 | 0 | 0.63746
441 | 0.93593 | 0.015658 | 0.42311 | 0.40713 | 0.1434 | 0.48036 | 0.21548 | 0.0041869 | 0.6374
442 | 0.9465 | 0.029501 | 0.42313 | 0.35109 | 0.40301 | 0.48058 | 0.21598 | 0.05443 | 0.63734
443 | 0.95177 | 0.037911 | 0.42315 | 0.34687 | 0.56679 | 0.4808 | 0.21947 | 0.090387 | 0.63728
444 | 0.95854 | 0.040762 | 0.42317 | 0.37394 | 0.63267 | 0.48102 | 0.21718 | 0.10246 | 0.63722
445 | 0.96893 | 0.043816 | 0.42318 | 0.37599 | 0.65124 | 0.48124 | 0.22533 | 0.089895 | 0.63715
446 | 0.96893 | 0.037722 | 0.4232 | 0.33894 | 0.64683 | 0.48146 | 0.23508 | 0.057878 | 0.63709
447 | 0.96561 | 0.020555 | 0.42322 | 0.29146 | 0.60355 | 0.48168 | 0.24143 | 0.015762 | 0.63703
448 | 0.95622 | 0.0026668 | 0.42324 | 0.24466 | 0.49488 | 0.48189 | 0.25064 | 0.00049257 | 0.63697
449 | 0.93609 | 0 | 0.42326 | 0.21279 | 0.2608 | 0.48211 | 0.25093 | 0 | 0.6369
450 | 0.90945 | 0 | 0.42328 | 0.18688 | 0.058258 | 0.48233 | 0.23704 | 0 | 0.63684
451 | 0.90008 | 0 | 0.42329 | 0.1992 | 0.0031672 | 0.48255 | 0.27612 | 0 | 0.63678
452 | 0.86553 | 0 | 0.42331 | 0.22999 | 0 | 0.48276 | 0.26198 | 0 | 0.63671
453 | 0.82019 | 0 | 0.42333 | 0.26014 | 0 | 0.48298 | 0.26874 | 0 | 0.63665
454 | 0.75829 | 0 | 0.42335 | 0.27156 | 0 | 0.4832 | 0.28674 | 0 | 0.63659
455 | 0.7102 | 0 | 0.42337 | 0.26446 | 0 | 0.48341 | 0.31879 | 0 | 0.63652
456 | 0.64964 | 0 | 0.42339 | 0.25344 | 0 | 0.48363 | 0.33178 | 0 | 0.63646
457 | 0.62571 | 0 | 0.4234 | 0.23816 | 0 | 0.48384 | 0.37471 | 0 | 0.63639
458 | 0.55514 | 0 | 0.42342 | 0.221 | 0 | 0.48406 | 0.36688 | 0 | 0.63633
459 | 0.52641 | 0 | 0.42344 | 0.21138 | 0 | 0.48427 | 0.36299 | 0 | 0.63626
460 | 0.53538 | 0 | 0.42346 | 0.21517 | 0 | 0.48448 | 0.35295 | 0 | 0.6362
461 | 0.59445 | 0 | 0.42348 | 0.22882 | 0 | 0.4847 | 0.3442 | 0 | 0.63613
462 | 0.68505 | 0 | 0.4235 | 0.2464 | 0 | 0.48491 | 0.35037 | 0 | 0.63607
463 | 0.77738 | 0 | 0.42351 | 0.27153 | 0 | 0.48512 | 0.47656 | 0 | 0.636
464 | 0.84043 | 0.019677 | 0.42353 | 0.29316 | 0.011783 | 0.48533 | 0.48029 | 0 | 0.63594
465 | 0.88644 | 0.011529 | 0.42355 | 0.28011 | 0.14528 | 0.48554 | 0.49079 | 0.00098515 | 0.63587
466 | 0.9178 | 0.025815 | 0.42357 | 0.20502 | 0.41419 | 0.48575 | 0.49878 | 0.018718 | 0.6358
467 | 0.93802 | 0.037715 | 0.42359 | 0.1636 | 0.57396 | 0.48596 | 0.50673 | 0.026353 | 0.63574
468 | 0.95167 | 0.046254 | 0.42361 | 0.13953 | 0.63606 | 0.48617 | 0.50763 | 0.029308 | 0.63567
469 | 0.96148 | 0.065851 | 0.42362 | 0.11345 | 0.65218 | 0.48638 | 0.51392 | 0.023397 | 0.6356
470 | 0.96188 | 0.047726 | 0.42364 | 0.086413 | 0.6426 | 0.48659 | 0.48881 | 0.0098515 | 0.63554
471 | 0.96181 | 0.019306 | 0.42366 | 0.078032 | 0.60266 | 0.4868 | 0.4846 | 0.0012314 | 0.63547
472 | 0.95291 | 0.0017861 | 0.42368 | 0.085888 | 0.50248 | 0.48701 | 0.46991 | 0.001724 | 0.6354
473 | 0.95245 | 0 | 0.4237 | 0.10151 | 0.27914 | 0.48722 | 0.46582 | 0 | 0.63533
474 | 0.95387 | 0 | 0.42372 | 0.12291 | 0.066269 | 0.48743 | 0.46206 | 0 | 0.63527
475 | 0.93259 | 0 | 0.42374 | 0.17448 | 0.0036235 | 0.48763 | 0.46114 | 0 | 0.6352
476 | 0.93891 | 0 | 0.42375 | 0.23101 | 0 | 0.48784 | 0.45972 | 0 | 0.63513
477 | 0.93333 | 0 | 0.42377 | 0.26453 | 0 | 0.48805 | 0.46599 | 0 | 0.63506
478 | 0.93169 | 0 | 0.42379 | 0.28395 | 0 | 0.48825 | 0.47224 | 0 | 0.63499
479 | 0.92981 | 0 | 0.42381 | 0.28509 | 0 | 0.48846 | 0.46882 | 0 | 0.63492
480 | 0.92686 | 0 | 0.42383 | 0.2726 | 0 | 0.48866 | 0.46932 | 0 | 0.63486
481 | 0.90348 | 0 | 0.42385 | 0.25211 | 0 | 0.48887 | 0.33439 | 0 | 0.63479
482 | 0.91113 | 0 | 0.42387 | 0.2284 | 0 | 0.48907 | 0.31925 | 0 | 0.63472
483 | 0.92425 | 0 | 0.42388 | 0.20801 | 0 | 0.48927 | 0.32879 | 0 | 0.63465
484 | 0.92942 | 0 | 0.4239 | 0.19394 | 0 | 0.48948 | 0.3325 | 0 | 0.63458
485 | 0.93107 | 0 | 0.42392 | 0.18613 | 0 | 0.48968 | 0.33367 | 0 | 0.63451
486 | 0.93501 | 0 | 0.42394 | 0.18166 | 0 | 0.48988 | 0.33331 | 0 | 0.63444
487 | 0.93727 | 0 | 0.42396 | 0.18029 | 0 | 0.49008 | 0.29967 | 0 | 0.63437
488 | 0.94504 | 0.010888 | 0.42398 | 0.17862 | 0.010786 | 0.49028 | 0.28795 | 0 | 0.6343
489 | 0.95732 | 0.036924 | 0.424 | 0.16677 | 0.12841 | 0.49048 | 0.28702 | 0.0041869 | 0.63423
490 | 0.9608 | 0.06543 | 0.42401 | 0.12182 | 0.38496 | 0.49068 | 0.29522 | 0.029308 | 0.63416
491 | 0.96718 | 0.083154 | 0.42403 | 0.096116 | 0.55188 | 0.49088 | 0.31559 | 0.046302 | 0.63408
492 | 0.96489 | 0.090681 | 0.42405 | 0.09451 | 0.62082 | 0.49108 | 0.34141 | 0.059602 | 0.63401
493 | 0.96475 | 0.11718 | 0.42407 | 0.096397 | 0.63927 | 0.49128 | 0.29374 | 0.05837 | 0.63394
494 | 0.95797 | 0.093836 | 0.42409 | 0.089903 | 0.63525 | 0.49148 | 0.29578 | 0.027092 | 0.63387
495 | 0.94686 | 0.049452 | 0.42411 | 0.094579 | 0.58908 | 0.49168 | 0.32225 | 0.006896 | 0.6338
496 | 0.93476 | 0.0093437 | 0.42413 | 0.12052 | 0.48087 | 0.49188 | 0.35126 | 0 | 0.63373
497 | 0.92888 | 0 | 0.42414 | 0.16464 | 0.25804 | 0.49207 | 0.37857 | 0 | 0.63365
498 | 0.92518 | 0 | 0.42416 | 0.21084 | 0.060375 | 0.49227 | 0.39592 | 0 | 0.63358
499 | 0.91331 | 0 | 0.42418 | 0.26591 | 0.0030512 | 0.49247 | 0.40328 | 0 | 0.63351
500 | 0.90478 | 0 | 0.4242 | 0.29543 | 0 | 0.49266 | 0.39297 | 0 | 0.63344
501 | 0.89824 | 0 | 0.42422 | 0.31328 | 0 | 0.49286 | 0.36943 | 0 | 0.63336
502 | 0.87834 | 0 | 0.42424 | 0.32548 | 0 | 0.49305 | 0.32988 | 0 | 0.63329
503 | 0.8656 | 0 | 0.42426 | 0.31801 | 0 | 0.49325 | 0.29141 | 0 | 0.63322
504 | 0.84325 | 0 | 0.42428 | 0.29114 | 0 | 0.49344 | 0.26959 | 0 | 0.63314
505 | 0.76756 | 0 | 0.42429 | 0.2728 | 0 | 0.49364 | 0.21518 | 0 | 0.63307
506 | 0.7397 | 0 | 0.42431 | 0.27652 | 0 | 0.49383 | 0.20654 | 0 | 0.63299
507 | 0.70657 | 0 | 0.42433 | 0.2733 | 0 | 0.49402 | 0.21298 | 0 | 0.63292
508 | 0.67286 | 0 | 0.42435 | 0.26629 | 0 | 0.49421 | 0.2344 | 0 | 0.63285
509 | 0.65538 | 0 | 0.42437 | 0.2652 | 0 | 0.49441 | 0.25709 | 0 | 0.63277
510 | 0.62576 | 0 | 0.42439 | 0.26816 | 0 | 0.4946 | 0.27612 | 0 | 0.6327
511 | 0.56699 | 0 | 0.42441 | 0.27657 | 0 | 0.49479 | 0.2968 | 0 | 0.63262
512 | 0.50865 | 0.030109 | 0.42443 | 0.29226 | 0.011279 | 0.49498 | 0.30162 | 0 | 0.63255
513 | 0.44532 | 0.051884 | 0.42444 | 0.29306 | 0.13639 | 0.49517 | 0.30641 | 0.015762 | 0.63247
514 | 0.41026 | 0.090243 | 0.42446 | 0.30327 | 0.39957 | 0.49536 | 0.30963 | 0.062803 | 0.63239
515 | 0.38244 | 0.1127 | 0.42448 | 0.35511 | 0.56338 | 0.49555 | 0.30973 | 0.087186 | 0.63232
516 | 0.3496 | 0.11883 | 0.4245 | 0.39219 | 0.62773 | 0.49574 | 0.29532 | 0.093589 | 0.63224
517 | 0.32977 | 0.11744 | 0.42452 | 0.43232 | 0.64681 | 0.49592 | 0.30402 | 0.094821 | 0.63217
518 | 0.34192 | 0.088054 | 0.42454 | 0.4634 | 0.64129 | 0.49611 | 0.28252 | 0.058863 | 0.63209
519 | 0.41 | 0.043183 | 0.42456 | 0.49784 | 0.60523 | 0.4963 | 0.27102 | 0.01724 | 0.63201
520 | 0.48839 | 0.0080874 | 0.42458 | 0.52897 | 0.50897 | 0.49649 | 0.26589 | 0.00024629 | 0.63194
521 | 0.54226 | 0.0046331 | 0.42459 | 0.51742 | 0.28409 | 0.49667 | 0.26465 | 0 | 0.63186
522 | 0.55532 | 0 | 0.42461 | 0.49498 | 0.068856 | 0.49686 | 0.2568 | 0 | 0.63178
523 | 0.42276 | 0 | 0.42463 | 0.50976 | 0.0036709 | 0.49704 | 0.27064 | 0 | 0.63171
524 | 0.40739 | 0 | 0.42465 | 0.50624 | 0 | 0.49723 | 0.27064 | 0 | 0.63163
525 | 0.37834 | 0 | 0.42467 | 0.47217 | 0 | 0.49741 | 0.27102 | 0 | 0.63155
526 | 0.3229 | 0 | 0.42469 | 0.43362 | 0 | 0.4976 | 0.2797 | 0 | 0.63147
527 | 0.24461 | 0 | 0.42471 | 0.38719 | 0 | 0.49778 | 0.29215 | 0 | 0.63139
528 | 0.16494 | 0 | 0.42473 | 0.34526 | 0 | 0.49796 | 0.31413 | 0 | 0.63131
529 | 0.10074 | 0 | 0.42474 | 0.30533 | 0 | 0.49814 | 0.32489 | 0 | 0.63124
530 | 0.070106 | 0 | 0.42476 | 0.26895 | 0 | 0.49833 | 0.32915 | 0 | 0.63116
531 | 0.050023 | 0 | 0.42478 | 0.23044 | 0 | 0.49851 | 0.35054 | 0 | 0.63108
532 | 0.05378 | 0 | 0.4248 | 0.20917 | 0 | 0.49869 | 0.36652 | 0 | 0.631
533 | 0.065315 | 0 | 0.42482 | 0.20088 | 0 | 0.49887 | 0.38531 | 0 | 0.63092
534 | 0.079564 | 0 | 0.42484 | 0.19808 | 0 | 0.49905 | 0.38679 | 0 | 0.63084
535 | 0.076045 | 0 | 0.42486 | 0.20274 | 0 | 0.49923 | 0.34706 | 0 | 0.63076
536 | 0.074957 | 0.014196 | 0.42488 | 0.21344 | 0.011822 | 0.49941 | 0.31248 | 0 | 0.63068
537 | 0.07057 | 0.063674 | 0.4249 | 0.2152 | 0.13667 | 0.49959 | 0.2901 | 0.028816 | 0.6306
538 | 0.068923 | 0.089895 | 0.42491 | 0.22054 | 0.3875 | 0.49977 | 0.26341 | 0.053937 | 0.63052
539 | 0.061841 | 0.10332 | 0.42493 | 0.21851 | 0.54476 | 0.49994 | 0.25623 | 0.078566 | 0.63044
540 | 0.058049 | 0.10131 | 0.42495 | 0.20429 | 0.60652 | 0.50012 | 0.2519 | 0.095806 | 0.63036
541 | 0.072949 | 0.13051 | 0.42497 | 0.19229 | 0.61976 | 0.5003 | 0.21278 | 0.091619 | 0.63028
542 | 0.067978 | 0.098785 | 0.42499 | 0.1847 | 0.61598 | 0.50047 | 0.20238 | 0.062311 | 0.63019
543 | 0.074545 | 0.048201 | 0.42501 | 0.18712 | 0.58834 | 0.50065 | 0.19668 | 0.01921 | 0.63011
544 | 0.082443 | 0.0061212 | 0.42503 | 0.19521 | 0.50139 | 0.50082 | 0.19073 | 0.006896 | 0.63003
545 | 0.094386 | 0.0015604 | 0.42505 | 0.20812 | 0.29261 | 0.501 | 0.18898 | 0 | 0.62995
546 | 0.099913 | 0 | 0.42507 | 0.22584 | 0.073137 | 0.50117 | 0.18412 | 0 | 0.62987
547 | 0.094086 | 0 | 0.42508 | 0.26998 | 0.0038687 | 0.50135 | 0.20613 | 0 | 0.62979
548 | 0.098473 | 0 | 0.4251 | 0.29175 | 0 | 0.50152 | 0.20613 | 0 | 0.6297
549 | 0.09705 | 0 | 0.42512 | 0.28247 | 0 | 0.50169 | 0.20613 | 0 | 0.62962
550 | 0.095125 | 0 | 0.42514 | 0.26118 | 0 | 0.50187 | 0.20025 | 0 | 0.62954
551 | 0.099942 | 0 | 0.42516 | 0.23086 | 0 | 0.50204 | 0.19433 | 0 | 0.62945
552 | 0.11098 | 0 | 0.42518 | 0.20305 | 0 | 0.50221 | 0.19433 | 0 | 0.62937
553 | 0.078142 | 0 | 0.4252 | 0.1801 | 0 | 0.50238 | 0.19617 | 0 | 0.62929
554 | 0.079172 | 0 | 0.42522 | 0.15893 | 0 | 0.50255 | 0.20906 | 0 | 0.6292
555 | 0.090466 | 0 | 0.42524 | 0.14856 | 0 | 0.50272 | 0.22859 | 0 | 0.62912
556 | 0.11222 | 0 | 0.42525 | 0.15891 | 0 | 0.50289 | 0.25949 | 0 | 0.62903
557 | 0.1255 | 0 | 0.42527 | 0.1815 | 0 | 0.50306 | 0.26646 | 0 | 0.62895
558 | 0.13983 | 0 | 0.42529 | 0.20229 | 0 | 0.50323 | 0.26131 | 0 | 0.62887
559 | 0.097497 | 0 | 0.42531 | 0.21296 | 0 | 0.5034 | 0.17483 | 0 | 0.62878
560 | 0.10444 | 0.011917 | 0.42533 | 0.21628 | 0.011685 | 0.50356 | 0.17093 | 0 | 0.6287
561 | 0.11326 | 0.03096 | 0.42535 | 0.20416 | 0.12573 | 0.50373 | 0.14828 | 0.038913 | 0.62861
562 | 0.13322 | 0.058267 | 0.42537 | 0.19211 | 0.36884 | 0.5039 | 0.14959 | 0.064527 | 0.62853
563 | 0.15521 | 0.079377 | 0.42539 | 0.20779 | 0.51607 | 0.50406 | 0.14784 | 0.10246 | 0.62844
564 | 0.19688 | 0.092301 | 0.42541 | 0.21942 | 0.57667 | 0.50423 | 0.16072 | 0.11994 | 0.62835
565 | 0.18042 | 0.10775 | 0.42543 | 0.22846 | 0.58777 | 0.50439 | 0.19515 | 0.13989 | 0.62827
566 | 0.22984 | 0.082856 | 0.42544 | 0.2288 | 0.56969 | 0.50456 | 0.21268 | 0.085954 | 0.62818
567 | 0.27906 | 0.050664 | 0.42546 | 0.22116 | 0.5325 | 0.50472 | 0.24513 | 0.024382 | 0.6281
568 | 0.31225 | 0.0092025 | 0.42548 | 0.22288 | 0.44078 | 0.50489 | 0.27376 | 0.00049257 | 0.62801
569 | 0.36318 | 0.0009031 | 0.4255 | 0.22442 | 0.25276 | 0.50505 | 0.31138 | 0 | 0.62792
570 | 0.42023 | 0 | 0.42552 | 0.22833 | 0.067248 | 0.50521 | 0.34643 | 0 | 0.62783
571 | 0.43624 | 0 | 0.42554 | 0.24674 | 0.004114 | 0.50537 | 0.41026 | 0 | 0.62775
572 | 0.47089 | 0 | 0.42556 | 0.25838 | 0 | 0.50553 | 0.44922 | 0 | 0.62766
573 | 0.49752 | 0 | 0.42558 | 0.24696 | 0 | 0.5057 | 0.49787 | 0 | 0.62757
574 | 0.50673 | 0 | 0.4256 | 0.21471 | 0 | 0.50586 | 0.54479 | 0 | 0.62748
575 | 0.50781 | 0 | 0.42561 | 0.17988 | 0 | 0.50602 | 0.58484 | 0 | 0.6274
576 | 0.50934 | 0 | 0.42563 | 0.14628 | 0 | 0.50618 | 0.61474 | 0 | 0.62731
577 | 0.54087 | 0 | 0.42565 | 0.12223 | 0 | 0.50633 | 0.61716 | 0 | 0.62722
578 | 0.52739 | 0 | 0.42567 | 0.10795 | 0 | 0.50649 | 0.65102 | 0 | 0.62713
579 | 0.51597 | 0 | 0.42569 | 0.10741 | 0 | 0.50665 | 0.70211 | 0 | 0.62704
580 | 0.4967 | 0 | 0.42571 | 0.11449 | 0 | 0.50681 | 0.74494 | 0 | 0.62695
581 | 0.45775 | 0 | 0.42573 | 0.1196 | 0 | 0.50697 | 0.77212 | 0 | 0.62686
582 | 0.40562 | 0 | 0.42575 | 0.11741 | 0 | 0.50712 | 0.79179 | 0 | 0.62677
583 | 0.46396 | 0 | 0.42577 | 0.12174 | 0 | 0.50728 | 0.81273 | 0 | 0.62668
584 | 0.39913 | 0.02582 | 0.42578 | 0.13154 | 0.010351 | 0.50743 | 0.82085 | 0 | 0.62659
585 | 0.33262 | 0.045267 | 0.4258 | 0.12546 | 0.11304 | 0.50759 | 0.83646 | 0.051967 | 0.6265
586 | 0.2548 | 0.07584 | 0.42582 | 0.14671 | 0.34621 | 0.50774 | 0.85105 | 0.063788 | 0.62641
587 | 0.19593 | 0.096607 | 0.42584 | 0.19071 | 0.503 | 0.5079 | 0.8614 | 0.086447 | 0.62632
588 | 0.14562 | 0.10286 | 0.42586 | 0.20333 | 0.56155 | 0.50805 | 0.87467 | 0.090141 | 0.62623
589 | 0.12631 | 0.13766 | 0.42588 | 0.21626 | 0.56933 | 0.5082 | 0.88668 | 0.069207 | 0.62614
590 | 0.076569 | 0.098317 | 0.4259 | 0.25287 | 0.55553 | 0.50836 | 0.89034 | 0.042361 | 0.62605
591 | 0.065567 | 0.049506 | 0.42592 | 0.29359 | 0.50682 | 0.50851 | 0.89306 | 0.013792 | 0.62596
592 | 0.059928 | 0.009232 | 0.42594 | 0.33579 | 0.40769 | 0.50866 | 0.90237 | 0.0012314 | 0.62586
593 | 0.066477 | 0.00012291 | 0.42596 | 0.34771 | 0.22767 | 0.50881 | 0.90415 | 0 | 0.62577
594 | 0.068156 | 0 | 0.42597 | 0.32961 | 0.063611 | 0.50896 | 0.90094 | 0 | 0.62568
595 | 0.052538 | 0 | 0.42599 | 0.34537 | 0.0045966 | 0.50911 | 0.89142 | 0 | 0.62559
596 | 0.033709 | 0 | 0.42601 | 0.37547 | 0 | 0.50926 | 0.86819 | 0 | 0.6255
597 | 0.01915 | 0 | 0.42603 | 0.406 | 0 | 0.50941 | 0.84344 | 0 | 0.6254
598 | 0.026776 | 0 | 0.42605 | 0.38934 | 0 | 0.50956 | 0.8283 | 0 | 0.62531
599 | 0.053185 | 0 | 0.42607 | 0.33909 | 0 | 0.5097 | 0.81148 | 0 | 0.62522
600 | 0.099114 | 0 | 0.42609 | 0.29448 | 0 | 0.50985 | 0.78056 | 0 | 0.62512
601 | 0.14466 | 0 | 0.42611 | 0.26902 | 0 | 0.51 | 0.79562 | 0 | 0.62503
602 | 0.22288 | 0 | 0.42613 | 0.24859 | 0 | 0.51014 | 0.77634 | 0 | 0.62494
603 | 0.3242 | 0 | 0.42614 | 0.21663 | 0 | 0.51029 | 0.77546 | 0 | 0.62484
604 | 0.4072 | 0 | 0.42616 | 0.19396 | 0 | 0.51043 | 0.76596 | 0 | 0.62475
605 | 0.47299 | 0 | 0.42618 | 0.17703 | 0 | 0.51058 | 0.76596 | 0 | 0.62465
606 | 0.53125 | 0 | 0.4262 | 0.158 | 0 | 0.51072 | 0.76514 | 0 | 0.62456
607 | 0.60357 | 0 | 0.42622 | 0.14906 | 0 | 0.51087 | 0.75867 | 0 | 0.62446
608 | 0.66662 | 0.057645 | 0.42624 | 0.14026 | 0.010594 | 0.51101 | 0.77457 | 0 | 0.62437
609 | 0.7234 | 0.11606 | 0.42626 | 0.12598 | 0.11133 | 0.51115 | 0.7926 | 0.050735 | 0.62427
610 | 0.75119 | 0.18045 | 0.42628 | 0.11104 | 0.30998 | 0.51129 | 0.80723 | 0.048026 | 0.62418
611 | 0.774 | 0.22601 | 0.42629 | 0.10181 | 0.45584 | 0.51143 | 0.82647 | 0.07561 | 0.62408
612 | 0.78765 | 0.23893 | 0.42631 | 0.10173 | 0.52518 | 0.51158 | 0.8414 | 0.083984 | 0.62399
613 | 0.82887 | 0.21588 | 0.42633 | 0.11256 | 0.53248 | 0.51172 | 0.83995 | 0.073394 | 0.62389
614 | 0.84257 | 0.16619 | 0.42635 | 0.11807 | 0.51666 | 0.51186 | 0.84757 | 0.039406 | 0.62379
615 | 0.84886 | 0.09483 | 0.42637 | 0.12004 | 0.48382 | 0.51199 | 0.85764 | 0.012314 | 0.6237
616 | 0.85711 | 0.021149 | 0.42639 | 0.12937 | 0.4145 | 0.51213 | 0.86646 | 0.001724 | 0.6236
617 | 0.86279 | 0.0015533 | 0.42641 | 0.13739 | 0.24605 | 0.51227 | 0.87525 | 0 | 0.6235
618 | 0.86101 | 0 | 0.42643 | 0.13598 | 0.072148 | 0.51241 | 0.87863 | 0 | 0.6234
619 | 0.86699 | 0 | 0.42645 | 0.13951 | 0.0052084 | 0.51255 | 0.86689 | 0 | 0.62331
620 | 0.84638 | 0 | 0.42646 | 0.15127 | 0 | 0.51268 | 0.87187 | 0 | 0.62321
621 | 0.82214 | 0 | 0.42648 | 0.15762 | 0 | 0.51282 | 0.87388 | 0 | 0.62311
622 | 0.79721 | 0 | 0.4265 | 0.13503 | 0 | 0.51295 | 0.87467 | 0 | 0.62301
623 | 0.79553 | 0 | 0.42652 | 0.11119 | 0 | 0.51309 | 0.87547 | 0 | 0.62292
624 | 0.80236 | 0 | 0.42654 | 0.096933 | 0 | 0.51322 | 0.87424 | 0 | 0.62282
625 | 0.84236 | 0 | 0.42656 | 0.094021 | 0 | 0.51336 | 0.87006 | 0 | 0.62272
626 | 0.83363 | 0 | 0.42658 | 0.10049 | 0 | 0.51349 | 0.871 | 0 | 0.62262
627 | 0.83119 | 0 | 0.4266 | 0.10936 | 0 | 0.51362 | 0.87439 | 0 | 0.62252
628 | 0.81736 | 0 | 0.42661 | 0.11471 | 0 | 0.51376 | 0.87993 | 0 | 0.62242
629 | 0.8032 | 0 | 0.42663 | 0.1316 | 0 | 0.51389 | 0.88668 | 0 | 0.62232
630 | 0.79983 | 0 | 0.42665 | 0.14651 | 0 | 0.51402 | 0.88926 | 0 | 0.62222
631 | 0.85089 | 0 | 0.42667 | 0.16481 | 0 | 0.51415 | 0.87403 | 0 | 0.62212
632 | 0.84812 | 0.022467 | 0.42669 | 0.18092 | 0.011458 | 0.51428 | 0.85518 | 0 | 0.62202
633 | 0.82281 | 0.030168 | 0.42671 | 0.18638 | 0.10099 | 0.51441 | 0.84169 | 0.059602 | 0.62192
634 | 0.7928 | 0.061218 | 0.42673 | 0.19062 | 0.28303 | 0.51454 | 0.80826 | 0.057139 | 0.62182
635 | 0.77427 | 0.084705 | 0.42675 | 0.20702 | 0.41491 | 0.51467 | 0.77531 | 0.067483 | 0.62172
636 | 0.75153 | 0.09786 | 0.42676 | 0.23116 | 0.47734 | 0.51479 | 0.73558 | 0.075118 | 0.62162
637 | 0.65784 | 0.10773 | 0.42678 | 0.25209 | 0.48387 | 0.51492 | 0.69223 | 0.074379 | 0.62152
638 | 0.64658 | 0.08146 | 0.4268 | 0.26714 | 0.45364 | 0.51505 | 0.64414 | 0.046302 | 0.62141
639 | 0.60804 | 0.048142 | 0.42682 | 0.28406 | 0.39265 | 0.51517 | 0.58958 | 0.014038 | 0.62131
640 | 0.54428 | 0.0085498 | 0.42684 | 0.30288 | 0.28501 | 0.5153 | 0.548 | 0.0044332 | 0.62121
641 | 0.49414 | 0.00013003 | 0.42686 | 0.34564 | 0.12811 | 0.51543 | 0.5037 | 0 | 0.62111
642 | 0.46902 | 0 | 0.42688 | 0.41166 | 0.027084 | 0.51555 | 0.45787 | 0 | 0.62101
643 | 0.65486 | 0 | 0.42689 | 0.46899 | 0.0015665 | 0.51567 | 0.37928 | 0 | 0.6209
644 | 0.641 | 0 | 0.42691 | 0.50516 | 0 | 0.5158 | 0.35971 | 0 | 0.6208
645 | 0.59619 | 0 | 0.42693 | 0.51533 | 0 | 0.51592 | 0.34446 | 0 | 0.6207
646 | 0.5236 | 0 | 0.42695 | 0.47769 | 0 | 0.51604 | 0.33214 | 0 | 0.62059
647 | 0.4808 | 0 | 0.42697 | 0.43303 | 0 | 0.51616 | 0.31394 | 0 | 0.62049
648 | 0.45404 | 0 | 0.42699 | 0.38819 | 0 | 0.51629 | 0.29587 | 0 | 0.62039
649 | 0.69133 | 0 | 0.42701 | 0.3257 | 0 | 0.51641 | 0.29476 | 0 | 0.62028
650 | 0.69787 | 0 | 0.42703 | 0.26862 | 0 | 0.51653 | 0.28683 | 0 | 0.62018
651 | 0.71889 | 0 | 0.42704 | 0.22914 | 0 | 0.51665 | 0.28936 | 0 | 0.62008
652 | 0.73688 | 0 | 0.42706 | 0.22297 | 0 | 0.51677 | 0.28168 | 0 | 0.61997
653 | 0.77721 | 0 | 0.42708 | 0.22806 | 0 | 0.51688 | 0.26684 | 0 | 0.61987
654 | 0.81387 | 0 | 0.4271 | 0.2331 | 0 | 0.517 | 0.25411 | 0 | 0.61976
655 | 0.85662 | 0 | 0.42712 | 0.24899 | 0 | 0.51712 | 0.22146 | 0 | 0.61966
656 | 0.86635 | 0.021863 | 0.42714 | 0.26356 | 0.0091668 | 0.51724 | 0.21528 | 0 | 0.61955
657 | 0.88799 | 0.019934 | 0.42715 | 0.26873 | 0.09959 | 0.51735 | 0.22701 | 0.0061572 | 0.61944
658 | 0.89703 | 0.051377 | 0.42717 | 0.29138 | 0.29049 | 0.51747 | 0.22424 | 0.016255 | 0.61934
659 | 0.91721 | 0.076237 | 0.42719 | 0.34735 | 0.43836 | 0.51758 | 0.22275 | 0.030786 | 0.61923
660 | 0.93601 | 0.08393 | 0.42721 | 0.38065 | 0.49782 | 0.5177 | 0.22869 | 0.053937 | 0.61913
661 | 0.93852 | 0.10127 | 0.42723 | 0.39396 | 0.51185 | 0.51781 | 0.32416 | 0.055415 | 0.61902
662 | 0.94416 | 0.066624 | 0.42725 | 0.39768 | 0.49562 | 0.51792 | 0.34348 | 0.035958 | 0.61891
663 | 0.95275 | 0.034909 | 0.42727 | 0.40947 | 0.44378 | 0.51804 | 0.35072 | 0.012807 | 0.61881
664 | 0.95661 | 0.0080686 | 0.42728 | 0.4113 | 0.37057 | 0.51815 | 0.34858 | 0 | 0.6187
665 | 0.95788 | 0 | 0.4273 | 0.39264 | 0.20904 | 0.51826 | 0.3267 | 0 | 0.61859
666 | 0.9541 | 0 | 0.42732 | 0.35738 | 0.060642 | 0.51837 | 0.32416 | 0 | 0.61848
667 | 0.94709 | 0 | 0.42734 | 0.34163 | 0.0047311 | 0.51848 | 0.39062 | 0 | 0.61838
668 | 0.93767 | 0 | 0.42736 | 0.35258 | 0 | 0.51859 | 0.39175 | 0 | 0.61827
669 | 0.92441 | 0 | 0.42738 | 0.36674 | 0 | 0.5187 | 0.4031 | 0 | 0.61816
670 | 0.9148 | 0 | 0.42739 | 0.38662 | 0 | 0.51881 | 0.40146 | 0 | 0.61805
671 | 0.91176 | 0 | 0.42741 | 0.42335 | 0 | 0.51892 | 0.42669 | 0 | 0.61794
672 | 0.90574 | 0 | 0.42743 | 0.44925 | 0 | 0.51903 | 0.47007 | 0 | 0.61783
673 | 0.90399 | 0 | 0.42745 | 0.46478 | 0 | 0.51913 | 0.53487 | 0 | 0.61772
674 | 0.90139 | 0 | 0.42747 | 0.46689 | 0 | 0.51924 | 0.57175 | 0 | 0.61762
675 | 0.89105 | 0 | 0.42749 | 0.45381 | 0 | 0.51935 | 0.59306 | 0 | 0.61751
676 | 0.86684 | 0 | 0.4275 | 0.41513 | 0 | 0.51945 | 0.61606 | 0 | 0.6174
677 | 0.84393 | 0 | 0.42752 | 0.37342 | 0 | 0.51956 | 0.63119 | 0 | 0.61729
678 | 0.79136 | 0 | 0.42754 | 0.34123 | 0 | 0.51966 | 0.62192 | 0 | 0.61718
679 | 0.74757 | 0 | 0.42756 | 0.30957 | 0 | 0.51976 | 0.60565 | 0 | 0.61707
680 | 0.64354 | 0.017785 | 0.42758 | 0.28352 | 0.0078429 | 0.51987 | 0.5812 | 0 | 0.61696
681 | 0.56087 | 0.015039 | 0.4276 | 0.2811 | 0.087554 | 0.51997 | 0.56418 | 0.074379 | 0.61684
682 | 0.47735 | 0.037457 | 0.42761 | 0.29011 | 0.2658 | 0.52007 | 0.55113 | 0.057139 | 0.61673
683 | 0.39346 | 0.058035 | 0.42763 | 0.29521 | 0.40591 | 0.52017 | 0.54269 | 0.061326 | 0.61662
684 | 0.3231 | 0.068163 | 0.42765 | 0.3045 | 0.46679 | 0.52027 | 0.52677 | 0.061079 | 0.61651
685 | 0.30141 | 0.076688 | 0.42767 | 0.33698 | 0.49004 | 0.52037 | 0.5364 | 0.067975 | 0.6164
686 | 0.26919 | 0.064021 | 0.42769 | 0.39028 | 0.49193 | 0.52047 | 0.52214 | 0.038667 | 0.61629
687 | 0.24301 | 0.03915 | 0.4277 | 0.45097 | 0.47258 | 0.52057 | 0.51531 | 0.0066498 | 0.61618
688 | 0.20932 | 0.0083806 | 0.42772 | 0.51097 | 0.41008 | 0.52067 | 0.50091 | 0 | 0.61606
689 | 0.18359 | 0 | 0.42774 | 0.56216 | 0.25184 | 0.52077 | 0.4754 | 0 | 0.61595
690 | 0.17139 | 0 | 0.42776 | 0.57449 | 0.07369 | 0.52087 | 0.43723 | 0 | 0.61584
691 | 0.19924 | 0 | 0.42778 | 0.54713 | 0.0058835 | 0.52096 | 0.42396 | 0 | 0.61572
692 | 0.22892 | 0 | 0.42779 | 0.53802 | 0 | 0.52106 | 0.3819 | 0 | 0.61561
693 | 0.2795 | 0 | 0.42781 | 0.51865 | 0 | 0.52115 | 0.34509 | 0 | 0.6155
694 | 0.31647 | 0 | 0.42783 | 0.48 | 0 | 0.52125 | 0.3207 | 0 | 0.61538
695 | 0.34152 | 0 | 0.42785 | 0.43721 | 0 | 0.52134 | 0.30245 | 0 | 0.61527
696 | 0.39122 | 0 | 0.42787 | 0.39503 | 0 | 0.52144 | 0.28833 | 0 | 0.61516
697 | 0.50865 | 0 | 0.42788 | 0.35835 | 0 | 0.52153 | 0.31587 | 0 | 0.61504
698 | 0.54583 | 0 | 0.4279 | 0.33004 | 0 | 0.52162 | 0.31532 | 0 | 0.61493
699 | 0.58294 | 0 | 0.42792 | 0.30681 | 0 | 0.52171 | 0.30945 | 0 | 0.61481
700 | 0.61937 | 0 | 0.42794 | 0.29017 | 0 | 0.52181 | 0.31165 | 0 | 0.6147
701 | 0.62948 | 0 | 0.42796 | 0.27659 | 0 | 0.5219 | 0.32443 | 0 | 0.61458
702 | 0.63152 | 0 | 0.42797 | 0.26667 | 0 | 0.52199 | 0.35375 | 0 | 0.61447
703 | 0.64627 | 0 | 0.42799 | 0.257 | 0 | 0.52208 | 0.37084 | 0 | 0.61435
704 | 0.62208 | 0.072278 | 0.42801 | 0.25013 | 0.016443 | 0.52217 | 0.38295 | 0 | 0.61424
705 | 0.59828 | 0.064609 | 0.42803 | 0.22409 | 0.16878 | 0.52225 | 0.41052 | 0.052952 | 0.61412
706 | 0.5795 | 0.10146 | 0.42804 | 0.21958 | 0.4422 | 0.52234 | 0.46214 | 0.04778 | 0.614
707 | 0.54626 | 0.12522 | 0.42806 | 0.22784 | 0.58917 | 0.52243 | 0.52669 | 0.060833 | 0.61389
708 | 0.50451 | 0.13113 | 0.42808 | 0.21627 | 0.64604 | 0.52252 | 0.58056 | 0.064774 | 0.61377
709 | 0.50303 | 0.15627 | 0.4281 | 0.21174 | 0.65519 | 0.5226 | 0.61004 | 0.053691 | 0.61365
710 | 0.47411 | 0.11791 | 0.42812 | 0.21314 | 0.64073 | 0.52269 | 0.62325 | 0.035958 | 0.61354
711 | 0.44501 | 0.07216 | 0.42813 | 0.22177 | 0.60346 | 0.52277 | 0.6322 | 0.011822 | 0.61342
712 | 0.42023 | 0.020525 | 0.42815 | 0.25938 | 0.51825 | 0.52286 | 0.64244 | 0.0014777 | 0.6133
713 | 0.40268 | 0.00018194 | 0.42817 | 0.30093 | 0.31296 | 0.52294 | 0.6477 | 0 | 0.61319
714 | 0.41222 | 0 | 0.42819 | 0.32728 | 0.09335 | 0.52302 | 0.65294 | 0 | 0.61307
715 | 0.48184 | 0 | 0.4282 | 0.33947 | 0.0072601 | 0.5231 | 0.68919 | 0 | 0.61295
716 | 0.51025 | 0 | 0.42822 | 0.35466 | 0 | 0.52319 | 0.66817 | 0 | 0.61283
717 | 0.51775 | 0 | 0.42824 | 0.34586 | 0 | 0.52327 | 0.63585 | 0 | 0.61271
718 | 0.51025 | 0 | 0.42826 | 0.3066 | 0 | 0.52335 | 0.59219 | 0 | 0.61259
719 | 0.52054 | 0 | 0.42827 | 0.26387 | 0 | 0.52343 | 0.55378 | 0 | 0.61247
720 | 0.55679 | 0 | 0.42829 | 0.22831 | 0 | 0.52351 | 0.51286 | 0 | 0.61236
721 | 0.5799 | 0 | 0.42831 | 0.1995 | 0 | 0.52359 | 0.52377 | 0 | 0.61224
722 | 0.56363 | 0 | 0.42833 | 0.17729 | 0 | 0.52366 | 0.49013 | 0 | 0.61212
723 | 0.57404 | 0 | 0.42834 | 0.16495 | 0 | 0.52374 | 0.46281 | 0 | 0.612
724 | 0.58595 | 0 | 0.42836 | 0.16821 | 0 | 0.52382 | 0.44197 | 0 | 0.61188
725 | 0.59951 | 0 | 0.42838 | 0.1667 | 0 | 0.52389 | 0.41447 | 0 | 0.61176
726 | 0.62092 | 0 | 0.4284 | 0.15912 | 0 | 0.52397 | 0.39861 | 0 | 0.61164
727 | 0.66643 | 0 | 0.42841 | 0.15103 | 0 | 0.52404 | 0.35491 | 0 | 0.61152
728 | 0.68316 | 0.089151 | 0.42843 | 0.14286 | 0.016883 | 0.52412 | 0.32879 | 0 | 0.61139
729 | 0.71071 | 0.11299 | 0.42845 | 0.12118 | 0.1601 | 0.52419 | 0.33385 | 0.0019703 | 0.61127
730 | 0.73283 | 0.16427 | 0.42847 | 0.094551 | 0.41492 | 0.52427 | 0.35802 | 0.012807 | 0.61115
731 | 0.7671 | 0.19487 | 0.42848 | 0.092955 | 0.55969 | 0.52434 | 0.37427 | 0.015516 | 0.61103
732 | 0.79432 | 0.20053 | 0.42851 | 0.087622 | 0.61182 | 0.52441 | 0.38644 | 0.020934 | 0.6109
733 | 0.82069 | 0.19464 | 0.42854 | 0.087472 | 0.60648 | 0.52448 | 0.45099 | 0.055415 | 0.61077
734 | 0.83884 | 0.14486 | 0.42856 | 0.098544 | 0.57885 | 0.52455 | 0.45771 | 0.04778 | 0.61064
735 | 0.84485 | 0.085967 | 0.42859 | 0.11731 | 0.53072 | 0.52462 | 0.46924 | 0.020934 | 0.61051
736 | 0.85078 | 0.021392 | 0.42862 | 0.15879 | 0.43444 | 0.52469 | 0.47606 | 0.0083738 | 0.61038
737 | 0.8551 | 0.00063744 | 0.42864 | 0.21206 | 0.23175 | 0.52476 | 0.46665 | 0 | 0.61024
738 | 0.86249 | 0 | 0.42867 | 0.26103 | 0.054318 | 0.52483 | 0.45628 | 0 | 0.61011
739 | 0.85087 | 0 | 0.42869 | 0.30685 | 0.003431 | 0.5249 | 0.46173 | 0 | 0.60998
740 | 0.84385 | 0 | 0.42872 | 0.3314 | 0 | 0.52496 | 0.43901 | 0 | 0.60985
741 | 0.83134 | 0 | 0.42875 | 0.33485 | 0 | 0.52503 | 0.42192 | 0 | 0.60972
742 | 0.79711 | 0 | 0.42877 | 0.29015 | 0 | 0.5251 | 0.4167 | 0 | 0.60958
743 | 0.76341 | 0 | 0.4288 | 0.24575 | 0 | 0.52516 | 0.39852 | 0 | 0.60945
744 | 0.72199 | 0 | 0.42883 | 0.21869 | 0 | 0.52523 | 0.39636 | 0 | 0.60932
745 | 0.74443 | 0 | 0.42885 | 0.19335 | 0 | 0.52529 | 0.4434 | 0 | 0.60918
746 | 0.68486 | 0 | 0.42888 | 0.17835 | 0 | 0.52535 | 0.4249 | 0 | 0.60905
747 | 0.601 | 0 | 0.4289 | 0.16294 | 0 | 0.52542 | 0.42899 | 0 | 0.60892
748 | 0.51058 | 0 | 0.42893 | 0.15496 | 0 | 0.52548 | 0.42251 | 0 | 0.60878
749 | 0.42212 | 0 | 0.42896 | 0.1528 | 0 | 0.52554 | 0.40897 | 0 | 0.60865
750 | 0.35067 | 0 | 0.42898 | 0.15215 | 0 | 0.52561 | 0.39774 | 0 | 0.60852
751 | 0.38986 | 0 | 0.42901 | 0.16219 | 0 | 0.52567 | 0.4329 | 0 | 0.60838
752 | 0.32221 | 0.022751 | 0.42903 | 0.18137 | 0.0085418 | 0.52573 | 0.41901 | 0 | 0.60825
753 | 0.23116 | 0.039578 | 0.42906 | 0.18113 | 0.08156 | 0.5258 | 0.41146 | 0.018718 | 0.60811
754 | 0.15205 | 0.072915 | 0.42909 | 0.15729 | 0.2529 | 0.52586 | 0.40647 | 0.034234 | 0.60798
755 | 0.092041 | 0.099136 | 0.42911 | 0.15244 | 0.39471 | 0.52592 | 0.405 | 0.049011 | 0.60784
756 | 0.064621 | 0.10921 | 0.42914 | 0.15855 | 0.46523 | 0.52599 | 0.40259 | 0.047533 | 0.60771
757 | 0.096545 | 0.13147 | 0.42916 | 0.15107 | 0.49065 | 0.52605 | 0.39575 | 0.052952 | 0.60757
758 | 0.073957 | 0.10354 | 0.42919 | 0.13979 | 0.48395 | 0.52611 | 0.40569 | 0.033003 | 0.60743
759 | 0.069201 | 0.064016 | 0.42922 | 0.14713 | 0.44409 | 0.52617 | 0.43061 | 0.010344 | 0.6073
760 | 0.078261 | 0.018004 | 0.42924 | 0.16905 | 0.36752 | 0.52624 | 0.46256 | 0.0022166 | 0.60716
761 | 0.096725 | 0.00040994 | 0.42927 | 0.22413 | 0.23135 | 0.5263 | 0.50583 | 0 | 0.60703
762 | 0.11747 | 0 | 0.42929 | 0.30815 | 0.072364 | 0.52636 | 0.55754 | 0 | 0.60689
763 | 0.1466 | 0 | 0.42932 | 0.3745 | 0.0067881 | 0.52643 | 0.63165 | 0 | 0.60675
764 | 0.14972 | 0 | 0.42934 | 0.39726 | 0 | 0.52649 | 0.66902 | 0 | 0.60661
765 | 0.14312 | 0 | 0.42937 | 0.38842 | 0 | 0.52655 | 0.7161 | 0 | 0.60648
766 | 0.1298 | 0 | 0.42939 | 0.34633 | 0 | 0.52661 | 0.74808 | 0 | 0.60634
767 | 0.13231 | 0 | 0.42942 | 0.30163 | 0 | 0.52668 | 0.78404 | 0 | 0.6062
768 | 0.13387 | 0 | 0.42945 | 0.27044 | 0 | 0.52674 | 0.81192 | 0 | 0.60606
769 | 0.15428 | 0 | 0.42947 | 0.24428 | 0 | 0.5268 | 0.85431 | 0 | 0.60593
770 | 0.14995 | 0 | 0.4295 | 0.23002 | 0 | 0.52686 | 0.86155 | 0 | 0.60579
771 | 0.13203 | 0 | 0.42952 | 0.22757 | 0 | 0.52693 | 0.86999 | 0 | 0.60565
772 | 0.11699 | 0 | 0.42955 | 0.2378 | 0 | 0.52699 | 0.86963 | 0 | 0.60551
773 | 0.11215 | 0 | 0.42957 | 0.25151 | 0 | 0.52705 | 0.85576 | 0 | 0.60537
774 | 0.11605 | 0 | 0.4296 | 0.25308 | 0 | 0.52711 | 0.83937 | 0 | 0.60523
775 | 0.15308 | 0 | 0.42962 | 0.2515 | 0 | 0.52718 | 0.79466 | 0 | 0.60509
776 | 0.15975 | 0.064869 | 0.42965 | 0.24374 | 0.01249 | 0.52724 | 0.81793 | 0 | 0.60495
777 | 0.16051 | 0.073442 | 0.42967 | 0.22849 | 0.11574 | 0.5273 | 0.83631 | 0.006896 | 0.60481
778 | 0.18909 | 0.11727 | 0.4297 | 0.22148 | 0.34457 | 0.52736 | 0.85959 | 0.011329 | 0.60467
779 | 0.23014 | 0.14947 | 0.42972 | 0.23406 | 0.49949 | 0.52742 | 0.88783 | 0.025368 | 0.60453
780 | 0.28218 | 0.16435 | 0.42975 | 0.25059 | 0.57658 | 0.52749 | 0.89228 | 0.028323 | 0.60439
781 | 0.44788 | 0.18458 | 0.42977 | 0.26281 | 0.60124 | 0.52755 | 0.88029 | 0.023151 | 0.60425
782 | 0.45362 | 0.13915 | 0.4298 | 0.27219 | 0.59303 | 0.52761 | 0.88891 | 0.020442 | 0.60411
783 | 0.46088 | 0.081095 | 0.42982 | 0.28369 | 0.55501 | 0.52767 | 0.89872 | 0.011083 | 0.60397
784 | 0.48162 | 0.021359 | 0.42985 | 0.29431 | 0.46568 | 0.52773 | 0.89242 | 0.00049257 | 0.60383
785 | 0.53839 | 0 | 0.42987 | 0.32655 | 0.29603 | 0.52779 | 0.89443 | 0 | 0.60369
786 | 0.59891 | 0 | 0.4299 | 0.3688 | 0.09305 | 0.52786 | 0.89858 | 0 | 0.60355
787 | 0.66832 | 0 | 0.42992 | 0.38294 | 0.0077216 | 0.52792 | 0.89936 | 0 | 0.6034
788 | 0.69301 | 0 | 0.42995 | 0.39763 | 0 | 0.52798 | 0.913 | 0 | 0.60326
789 | 0.69497 | 0 | 0.42997 | 0.39182 | 0 | 0.52804 | 0.90801 | 0 | 0.60312
790 | 0.6881 | 0 | 0.43 | 0.36826 | 0 | 0.5281 | 0.89793 | 0 | 0.60298
791 | 0.69041 | 0 | 0.43002 | 0.33185 | 0 | 0.52816 | 0.89414 | 0 | 0.60283
792 | 0.6995 | 0 | 0.43005 | 0.30223 | 0 | 0.52822 | 0.88955 | 0 | 0.60269
793 | 0.71743 | 0 | 0.43007 | 0.2847 | 0 | 0.52829 | 0.87957 | 0 | 0.60255
794 | 0.72533 | 0 | 0.43009 | 0.27404 | 0 | 0.52835 | 0.85916 | 0 | 0.60241
795 | 0.73749 | 0 | 0.43012 | 0.26749 | 0 | 0.52841 | 0.83944 | 0 | 0.60226
796 | 0.73345 | 0 | 0.43014 | 0.27365 | 0 | 0.52847 | 0.80422 | 0 | 0.60212
797 | 0.72806 | 0 | 0.43017 | 0.28116 | 0 | 0.52853 | 0.78625 | 0 | 0.60197
798 | 0.71966 | 0 | 0.43019 | 0.28197 | 0 | 0.52859 | 0.75226 | 0 | 0.60183
799 | 0.73355 | 0 | 0.43022 | 0.26691 | 0 | 0.52865 | 0.72905 | 0 | 0.60169
800 | 0.72964 | 0.033099 | 0.43024 | 0.24084 | 0.012798 | 0.52871 | 0.69831 | 0 | 0.60154
801 | 0.69752 | 0.070886 | 0.43027 | 0.19807 | 0.12872 | 0.52877 | 0.66579 | 0.040884 | 0.6014
802 | 0.66269 | 0.11438 | 0.43029 | 0.17641 | 0.37219 | 0.52884 | 0.62847 | 0.053198 | 0.60125
803 | 0.63635 | 0.13843 | 0.43031 | 0.17298 | 0.51576 | 0.5289 | 0.60392 | 0.084477 | 0.60111
804 | 0.6116 | 0.14346 | 0.43034 | 0.17263 | 0.58188 | 0.52896 | 0.58421 | 0.094574 | 0.60096
805 | 0.57139 | 0.16571 | 0.43036 | 0.18638 | 0.60461 | 0.52902 | 0.62909 | 0.091619 | 0.60082
806 | 0.52777 | 0.1197 | 0.43039 | 0.20074 | 0.59825 | 0.52908 | 0.56002 | 0.073147 | 0.60067
807 | 0.48402 | 0.076039 | 0.43041 | 0.22914 | 0.5682 | 0.52914 | 0.50796 | 0.035219 | 0.60053
808 | 0.45037 | 0.020366 | 0.43043 | 0.26463 | 0.50006 | 0.5292 | 0.47249 | 0.0012314 | 0.60038
809 | 0.42972 | 0.00040994 | 0.43046 | 0.30425 | 0.32582 | 0.52926 | 0.46131 | 0 | 0.60023
810 | 0.40409 | 0 | 0.43048 | 0.33835 | 0.096924 | 0.52932 | 0.4719 | 0 | 0.60009
811 | 0.35783 | 0 | 0.4305 | 0.36953 | 0.0072944 | 0.52938 | 0.51669 | 0 | 0.59994
812 | 0.32642 | 0 | 0.43053 | 0.41293 | 0 | 0.52944 | 0.55978 | 0 | 0.59979
813 | 0.30424 | 0 | 0.43055 | 0.42819 | 0 | 0.5295 | 0.61903 | 0 | 0.59965
814 | 0.29557 | 0 | 0.43058 | 0.41156 | 0 | 0.52956 | 0.6694 | 0 | 0.5995
815 | 0.28203 | 0 | 0.4306 | 0.3808 | 0 | 0.52962 | 0.70847 | 0 | 0.59935
816 | 0.22888 | 0 | 0.43062 | 0.35149 | 0 | 0.52968 | 0.74704 | 0 | 0.59921
817 | 0.34702 | 0 | 0.43065 | 0.32229 | 0 | 0.52974 | 0.74876 | 0 | 0.59906
818 | 0.31283 | 0 | 0.43067 | 0.29566 | 0 | 0.5298 | 0.7618 | 0 | 0.59891
819 | 0.26173 | 0 | 0.43069 | 0.27282 | 0 | 0.52986 | 0.78212 | 0 | 0.59876
820 | 0.20665 | 0 | 0.43072 | 0.24833 | 0 | 0.52992 | 0.79031 | 0 | 0.59861
821 | 0.15646 | 0 | 0.43074 | 0.22035 | 0 | 0.52998 | 0.79598 | 0 | 0.59846
822 | 0.1214 | 0 | 0.43076 | 0.19699 | 0 | 0.53004 | 0.79311 | 0 | 0.59832
823 | 0.18725 | 0 | 0.43078 | 0.18062 | 0 | 0.5301 | 0.77516 | 0 | 0.59817
824 | 0.19007 | 0.053617 | 0.43081 | 0.16909 | 0.019636 | 0.53016 | 0.7696 | 0 | 0.59802
825 | 0.20683 | 0.073536 | 0.43083 | 0.14943 | 0.17425 | 0.53022 | 0.77486 | 0.054183 | 0.59787
826 | 0.25343 | 0.12029 | 0.43085 | 0.13766 | 0.45227 | 0.53028 | 0.76247 | 0.050489 | 0.59772
827 | 0.28604 | 0.16697 | 0.43088 | 0.14424 | 0.596 | 0.53034 | 0.74651 | 0.05837 | 0.59757
828 | 0.29944 | 0.1972 | 0.4309 | 0.13275 | 0.65399 | 0.5304 | 0.72115 | 0.051474 | 0.59742
829 | 0.31229 | 0.23895 | 0.43092 | 0.11272 | 0.6697 | 0.53046 | 0.71278 | 0.062557 | 0.59727
830 | 0.31851 | 0.20217 | 0.43094 | 0.10121 | 0.66408 | 0.53052 | 0.70029 | 0.041623 | 0.59712
831 | 0.33063 | 0.14093 | 0.43097 | 0.10921 | 0.6311 | 0.53057 | 0.673 | 0.018964 | 0.59697
832 | 0.33537 | 0.05486 | 0.43099 | 0.14034 | 0.54737 | 0.53063 | 0.64939 | 0.00049257 | 0.59682
833 | 0.34075 | 0.0012357 | 0.43101 | 0.19424 | 0.35113 | 0.53069 | 0.61153 | 0 | 0.59667
834 | 0.34098 | 0 | 0.43104 | 0.25344 | 0.094946 | 0.53075 | 0.57683 | 0 | 0.59652
835 | 0.37535 | 0 | 0.43106 | 0.30915 | 0.0061815 | 0.53081 | 0.55618 | 0 | 0.59637
836 | 0.38758 | 0 | 0.43108 | 0.33627 | 0 | 0.53087 | 0.5484 | 0 | 0.59622
837 | 0.3933 | 0 | 0.4311 | 0.32121 | 0 | 0.53093 | 0.54479 | 0 | 0.59606
838 | 0.37765 | 0 | 0.43112 | 0.29987 | 0 | 0.53099 | 0.53616 | 0 | 0.59591
839 | 0.35344 | 0 | 0.43115 | 0.26778 | 0 | 0.53105 | 0.52141 | 0 | 0.59576
840 | 0.34513 | 0 | 0.43117 | 0.23091 | 0 | 0.5311 | 0.50902 | 0 | 0.59561
841 | 0.31109 | 0 | 0.43119 | 0.19901 | 0 | 0.53116 | 0.48873 | 0 | 0.59546
842 | 0.31427 | 0 | 0.43121 | 0.17361 | 0 | 0.53122 | 0.46022 | 0 | 0.5953
843 | 0.30588 | 0 | 0.43124 | 0.16118 | 0 | 0.53128 | 0.44019 | 0 | 0.59515
844 | 0.29503 | 0 | 0.43126 | 0.15591 | 0 | 0.53134 | 0.44509 | 0 | 0.595
845 | 0.27781 | 0 | 0.43128 | 0.15377 | 0 | 0.5314 | 0.45141 | 0 | 0.59485
846 | 0.25924 | 0 | 0.4313 | 0.15178 | 0 | 0.53146 | 0.46457 | 0 | 0.59469
847 | 0.22556 | 0 | 0.43132 | 0.14384 | 0 | 0.53151 | 0.50681 | 0 | 0.59454
848 | 0.23889 | 0.12702 | 0.43134 | 0.12414 | 0.013821 | 0.53157 | 0.48567 | 0 | 0.59439
849 | 0.25495 | 0.1697 | 0.43137 | 0.079462 | 0.11443 | 0.53163 | 0.47024 | 0.055168 | 0.59423
850 | 0.25943 | 0.21507 | 0.43139 | 0.045548 | 0.31543 | 0.53169 | 0.46005 | 0.083738 | 0.59408
851 | 0.26898 | 0.23417 | 0.43141 | 0.04051 | 0.4606 | 0.53175 | 0.44349 | 0.11009 | 0.59392
852 | 0.28203 | 0.22576 | 0.43143 | 0.041524 | 0.52432 | 0.5318 | 0.42038 | 0.11674 | 0.59377
853 | 0.25972 | 0.20727 | 0.43145 | 0.043426 | 0.53003 | 0.53186 | 0.46524 | 0.1096 | 0.59362
854 | 0.27283 | 0.15824 | 0.43147 | 0.047539 | 0.49444 | 0.53192 | 0.43672 | 0.081275 | 0.59346
855 | 0.3055 | 0.088659 | 0.43149 | 0.058678 | 0.44861 | 0.53198 | 0.40888 | 0.035219 | 0.59331
856 | 0.33027 | 0.023537 | 0.43152 | 0.082489 | 0.34441 | 0.53204 | 0.3847 | 0.0024629 | 0.59315
857 | 0.34924 | 0.00025141 | 0.43154 | 0.11062 | 0.18245 | 0.53209 | 0.35713 | 0 | 0.593
858 | 0.35496 | 0 | 0.43156 | 0.13591 | 0.05167 | 0.53215 | 0.33953 | 0 | 0.59284
859 | 0.41399 | 0 | 0.43158 | 0.14072 | 0.0051267 | 0.53221 | 0.30798 | 0 | 0.59269
860 | 0.41027 | 0 | 0.4316 | 0.11871 | 0 | 0.53227 | 0.28973 | 0 | 0.59253
861 | 0.39173 | 0 | 0.43162 | 0.086044 | 0 | 0.53232 | 0.27895 | 0 | 0.59237
862 | 0.35878 | 0 | 0.43164 | 0.058208 | 0 | 0.53238 | 0.26541 | 0 | 0.59222
863 | 0.33359 | 0 | 0.43166 | 0.041241 | 0 | 0.53244 | 0.25786 | 0 | 0.59206
864 | 0.31637 | 0 | 0.43168 | 0.038945 | 0 | 0.5325 | 0.24571 | 0 | 0.59191
865 | 0.3395 | 0 | 0.4317 | 0.04484 | 0 | 0.53255 | 0.23233 | 0 | 0.59175
866 | 0.31381 | 0 | 0.43172 | 0.052536 | 0 | 0.53261 | 0.21167 | 0 | 0.59159
867 | 0.28512 | 0 | 0.43174 | 0.050427 | 0 | 0.53267 | 0.18743 | 0 | 0.59144
868 | 0.25653 | 0 | 0.43176 | 0.044932 | 0 | 0.53272 | 0.19576 | 0 | 0.59128
869 | 0.21927 | 0 | 0.43178 | 0.044789 | 0 | 0.53278 | 0.20096 | 0 | 0.59112
870 | 0.19908 | 0 | 0.4318 | 0.053484 | 0 | 0.53284 | 0.22345 | 0 | 0.59096
871 | 0.21811 | 0 | 0.43183 | 0.066034 | 0 | 0.53289 | 0.23704 | 0 | 0.59081
872 | 0.18918 | 0.06074 | 0.43185 | 0.076992 | 0.012231 | 0.53295 | 0.22642 | 0 | 0.59065
873 | 0.15476 | 0.038696 | 0.43187 | 0.086081 | 0.1167 | 0.53301 | 0.21868 | 0.047041 | 0.59049
874 | 0.12857 | 0.062975 | 0.43189 | 0.11223 | 0.33848 | 0.53306 | 0.21328 | 0.061079 | 0.59033
875 | 0.10094 | 0.080758 | 0.43191 | 0.14311 | 0.49668 | 0.53312 | 0.19504 | 0.089649 | 0.59017
876 | 0.07843 | 0.085741 | 0.43192 | 0.17746 | 0.55836 | 0.53318 | 0.17462 | 0.10122 | 0.59002
877 | 0.065727 | 0.08785 | 0.43194 | 0.23314 | 0.5675 | 0.53323 | 0.17135 | 0.12191 | 0.58986
878 | 0.062537 | 0.070662 | 0.43196 | 0.28974 | 0.54812 | 0.53329 | 0.15469 | 0.084477 | 0.5897
879 | 0.057676 | 0.043178 | 0.43198 | 0.318 | 0.50113 | 0.53335 | 0.14653 | 0.031032 | 0.58954
880 | 0.051235 | 0.015042 | 0.432 | 0.31855 | 0.42895 | 0.5334 | 0.14467 | 0.003448 | 0.58938
881 | 0.046784 | 0.001254 | 0.43202 | 0.31387 | 0.27981 | 0.53346 | 0.151 | 0 | 0.58922
882 | 0.051258 | 0 | 0.43204 | 0.30624 | 0.088382 | 0.53351 | 0.15911 | 0 | 0.58906
883 | 0.052627 | 0 | 0.43206 | 0.28012 | 0.0082992 | 0.53357 | 0.16414 | 0 | 0.5889
884 | 0.057184 | 0 | 0.43208 | 0.28066 | 0 | 0.53363 | 0.16232 | 0 | 0.58874
885 | 0.054428 | 0 | 0.4321 | 0.2838 | 0 | 0.53368 | 0.1605 | 0 | 0.58858
886 | 0.050882 | 0 | 0.43212 | 0.2711 | 0 | 0.53374 | 0.16669 | 0 | 0.58842
887 | 0.049363 | 0 | 0.43214 | 0.2706 | 0 | 0.53379 | 0.16669 | 0 | 0.58826
888 | 0.044399 | 0 | 0.43216 | 0.2792 | 0 | 0.53385 | 0.17283 | 0 | 0.5881
889 | 0.068885 | 0 | 0.43218 | 0.27848 | 0 | 0.53391 | 0.19821 | 0 | 0.58794
890 | 0.05395 | 0 | 0.43219 | 0.26621 | 0 | 0.53396 | 0.19299 | 0 | 0.58778
891 | 0.044688 | 0 | 0.43221 | 0.2385 | 0 | 0.53402 | 0.1786 | 0 | 0.58762
892 | 0.034591 | 0 | 0.43223 | 0.20612 | 0 | 0.53407 | 0.17682 | 0 | 0.58746
893 | 0.027967 | 0 | 0.43225 | 0.1821 | 0 | 0.53413 | 0.17996 | 0 | 0.5873
894 | 0.022891 | 0 | 0.43227 | 0.16857 | 0 | 0.53418 | 0.18422 | 0 | 0.58714
895 | 0.050674 | 0 | 0.43229 | 0.16351 | 0 | 0.53424 | 0.18671 | 0 | 0.58697
896 | 0.045433 | 0.099968 | 0.43231 | 0.16213 | 0.019465 | 0.53429 | 0.18318 | 0 | 0.58681
897 | 0.037833 | 0.09173 | 0.43232 | 0.1742 | 0.17142 | 0.53435 | 0.19053 | 0.078319 | 0.58665
898 | 0.023331 | 0.13105 | 0.43234 | 0.20974 | 0.44739 | 0.5344 | 0.18526 | 0.090141 | 0.58649
899 | 0.013081 | 0.1539 | 0.43236 | 0.24446 | 0.58362 | 0.53446 | 0.1932 | 0.12117 | 0.58633
900 | 0.0061725 | 0.16354 | 0.43238 | 0.26931 | 0.63403 | 0.53451 | 0.18857 | 0.12708 | 0.58616
901 | 0.018698 | 0.17998 | 0.4324 | 0.30045 | 0.64812 | 0.53457 | 0.22918 | 0.12043 | 0.586
902 | 0.016047 | 0.13789 | 0.43241 | 0.32165 | 0.6572 | 0.53462 | 0.23106 | 0.081521 | 0.58584
903 | 0.013319 | 0.085252 | 0.43243 | 0.34012 | 0.63345 | 0.53468 | 0.2386 | 0.032017 | 0.58568
904 | 0.016526 | 0.02345 | 0.43245 | 0.3813 | 0.55702 | 0.53473 | 0.25949 | 0.0061572 | 0.58551
905 | 0.032044 | 0.00032063 | 0.43247 | 0.40471 | 0.3721 | 0.53479 | 0.28158 | 0 | 0.58535
906 | 0.051276 | 0 | 0.43249 | 0.38206 | 0.11664 | 0.53484 | 0.30761 | 0 | 0.58519
907 | 0.094089 | 0 | 0.4325 | 0.32347 | 0.0099184 | 0.5349 | 0.33602 | 0 | 0.58502
908 | 0.10059 | 0 | 0.43252 | 0.29147 | 0 | 0.53495 | 0.34294 | 0 | 0.58486
909 | 0.10552 | 0 | 0.43254 | 0.26208 | 0 | 0.535 | 0.34715 | 0 | 0.5847
910 | 0.10359 | 0 | 0.43255 | 0.23713 | 0 | 0.53506 | 0.35286 | 0 | 0.58453
911 | 0.09937 | 0 | 0.43257 | 0.21951 | 0 | 0.53511 | 0.36122 | 0 | 0.58437
912 | 0.10208 | 0 | 0.43259 | 0.21525 | 0 | 0.53517 | 0.37366 | 0 | 0.5842
913 | 0.091342 | 0 | 0.43261 | 0.23298 | 0 | 0.53522 | 0.40371 | 0 | 0.58404
914 | 0.083153 | 0 | 0.43262 | 0.26098 | 0 | 0.53527 | 0.39167 | 0 | 0.58387
915 | 0.076666 | 0 | 0.43264 | 0.30106 | 0 | 0.53533 | 0.38662 | 0 | 0.58371
916 | 0.075265 | 0 | 0.43266 | 0.33947 | 0 | 0.53538 | 0.38662 | 0 | 0.58354
917 | 0.077114 | 0 | 0.43267 | 0.3722 | 0 | 0.53544 | 0.38304 | 0 | 0.58338
918 | 0.091256 | 0 | 0.43269 | 0.39762 | 0 | 0.53549 | 0.37682 | 0 | 0.58321
919 | 0.13938 | 0 | 0.43271 | 0.41514 | 2.6372e-06 | 0.53554 | 0.40267 | 0 | 0.58305
920 | 0.16999 | 0.063113 | 0.43272 | 0.42821 | 0.01793 | 0.5356 | 0.38949 | 0 | 0.58288
921 | 0.2059 | 0.061401 | 0.43274 | 0.41583 | 0.151 | 0.53565 | 0.37208 | 0.083245 | 0.58272
922 | 0.22376 | 0.092299 | 0.43275 | 0.45624 | 0.39335 | 0.5357 | 0.36015 | 0.086939 | 0.58255
923 | 0.23839 | 0.11336 | 0.43277 | 0.55239 | 0.52868 | 0.53576 | 0.34778 | 0.11699 | 0.58238
924 | 0.28158 | 0.1172 | 0.43279 | 0.62498 | 0.58359 | 0.53581 | 0.33159 | 0.12339 | 0.58222
925 | 0.3806 | 0.10824 | 0.4328 | 0.67911 | 0.59985 | 0.53586 | 0.34688 | 0.11354 | 0.58205
926 | 0.41369 | 0.073267 | 0.43282 | 0.71257 | 0.58698 | 0.53592 | 0.34706 | 0.080043 | 0.58189
927 | 0.43889 | 0.039529 | 0.43283 | 0.72679 | 0.54638 | 0.53597 | 0.34974 | 0.034234 | 0.58172
928 | 0.44802 | 0.015252 | 0.43285 | 0.71523 | 0.47795 | 0.53602 | 0.36059 | 0.0022166 | 0.58155
929 | 0.49703 | 0.0012367 | 0.43287 | 0.68823 | 0.32846 | 0.53607 | 0.36723 | 0.00024629 | 0.58139
930 | 0.58059 | 0 | 0.43288 | 0.65284 | 0.10783 | 0.53613 | 0.38208 | 0 | 0.58122
931 | 0.67911 | 0 | 0.4329 | 0.63029 | 0.0097153 | 0.53618 | 0.40267 | 0 | 0.58105
932 | 0.69721 | 0 | 0.43291 | 0.62965 | 0 | 0.53623 | 0.39358 | 0 | 0.58088
933 | 0.68812 | 0 | 0.43293 | 0.62547 | 0 | 0.53629 | 0.37884 | 0 | 0.58072
934 | 0.68061 | 0 | 0.43294 | 0.63384 | 0 | 0.53634 | 0.37322 | 0 | 0.58055
935 | 0.67205 | 0 | 0.43296 | 0.64041 | 0 | 0.53639 | 0.3712 | 0 | 0.58038
936 | 0.66006 | 0 | 0.43297 | 0.64809 | 0 | 0.53644 | 0.37629 | 0 | 0.58021
937 | 0.53662 | 0 | 0.43299 | 0.65208 | 0 | 0.53649 | 0.40051 | 0 | 0.58004
938 | 0.50923 | 0 | 0.433 | 0.65372 | 0 | 0.53655 | 0.40164 | 0 | 0.57988
939 | 0.49835 | 0 | 0.43302 | 0.65391 | 0 | 0.5366 | 0.39921 | 0 | 0.57971
940 | 0.48868 | 0 | 0.43303 | 0.63831 | 0 | 0.53665 | 0.39627 | 0 | 0.57954
941 | 0.48063 | 0 | 0.43305 | 0.62758 | 0 | 0.5367 | 0.39531 | 0 | 0.57937
942 | 0.47022 | 0 | 0.43306 | 0.61159 | 0 | 0.53676 | 0.39584 | 0 | 0.5792
943 | 0.41554 | 0 | 0.43307 | 0.57801 | 2.6372e-06 | 0.53681 | 0.4063 | 0 | 0.57903
944 | 0.38834 | 0.10028 | 0.43309 | 0.53541 | 0.021324 | 0.53686 | 0.39115 | 0 | 0.57886
945 | 0.37747 | 0.1124 | 0.4331 | 0.48394 | 0.16148 | 0.53691 | 0.36811 | 0.074133 | 0.57869
946 | 0.3553 | 0.1606 | 0.43312 | 0.50605 | 0.40223 | 0.53696 | 0.35046 | 0.096545 | 0.57852
947 | 0.33485 | 0.18635 | 0.43313 | 0.57048 | 0.54388 | 0.53701 | 0.32425 | 0.13373 | 0.57835
948 | 0.32338 | 0.18976 | 0.43314 | 0.60268 | 0.61677 | 0.53707 | 0.30724 | 0.14457 | 0.57818
949 | 0.2878 | 0.22692 | 0.43316 | 0.63532 | 0.63982 | 0.53712 | 0.29206 | 0.12881 | 0.57801
950 | 0.28157 | 0.18386 | 0.43317 | 0.66849 | 0.64399 | 0.53717 | 0.28449 | 0.097776 | 0.57784
951 | 0.27801 | 0.12408 | 0.43319 | 0.68578 | 0.62484 | 0.53722 | 0.27404 | 0.045317 | 0.57767
952 | 0.26703 | 0.049683 | 0.4332 | 0.66569 | 0.54955 | 0.53727 | 0.26959 | 0.003448 | 0.5775
953 | 0.25698 | 0.00025294 | 0.43321 | 0.61618 | 0.3711 | 0.53732 | 0.27952 | 0.00024629 | 0.57733
954 | 0.27211 | 0 | 0.43323 | 0.53791 | 0.12098 | 0.53737 | 0.29271 | 0 | 0.57716
955 | 0.31652 | 0 | 0.43324 | 0.50504 | 0.01048 | 0.53742 | 0.28608 | 0 | 0.57699
956 | 0.3228 | 0 | 0.43325 | 0.51205 | 0 | 0.53747 | 0.27121 | 0 | 0.57682
957 | 0.33011 | 0 | 0.43327 | 0.51359 | 0 | 0.53753 | 0.25055 | 0 | 0.57665
958 | 0.32578 | 0 | 0.43328 | 0.49574 | 0 | 0.53758 | 0.23684 | 0 | 0.57648
959 | 0.32911 | 0 | 0.43329 | 0.49165 | 0 | 0.53763 | 0.21548 | 0 | 0.57631
960 | 0.34028 | 0 | 0.4333 | 0.48943 | 0 | 0.53768 | 0.20015 | 0 | 0.57614
961 | 0.34071 | 0 | 0.43332 | 0.47429 | 0 | 0.53773 | 0.21107 | 0 | 0.57597
962 | 0.37988 | 0 | 0.43333 | 0.45517 | 0 | 0.53778 | 0.1976 | 0 | 0.57579
963 | 0.43016 | 0 | 0.43334 | 0.4377 | 0 | 0.53783 | 0.19474 | 0 | 0.57562
964 | 0.47026 | 0 | 0.43335 | 0.44637 | 0 | 0.53788 | 0.19954 | 0 | 0.57545
965 | 0.48798 | 0 | 0.43337 | 0.45878 | 0 | 0.53793 | 0.21017 | 0 | 0.57528
966 | 0.49849 | 0 | 0.43338 | 0.47117 | 0 | 0.53798 | 0.22236 | 0 | 0.57511
967 | 0.54813 | 0 | 0.43339 | 0.48211 | 2.6372e-06 | 0.53803 | 0.23312 | 0 | 0.57493
968 | 0.55322 | 0.099898 | 0.4334 | 0.48589 | 0.023415 | 0.53808 | 0.22464 | 0 | 0.57476
969 | 0.55782 | 0.1063 | 0.43341 | 0.46667 | 0.17759 | 0.53813 | 0.22355 | 0.06896 | 0.57459
970 | 0.55175 | 0.15237 | 0.43343 | 0.49621 | 0.44678 | 0.53818 | 0.21668 | 0.092358 | 0.57441
971 | 0.54727 | 0.18209 | 0.43344 | 0.5483 | 0.59113 | 0.53823 | 0.21388 | 0.12043 | 0.57424
972 | 0.54121 | 0.18825 | 0.43345 | 0.57827 | 0.65218 | 0.53828 | 0.21518 | 0.13053 | 0.57407
973 | 0.50428 | 0.20103 | 0.43346 | 0.61201 | 0.67046 | 0.53833 | 0.21408 | 0.13201 | 0.5739
974 | 0.50104 | 0.1532 | 0.43347 | 0.63933 | 0.67092 | 0.53838 | 0.20765 | 0.098022 | 0.57372
975 | 0.51863 | 0.10021 | 0.43348 | 0.64337 | 0.64626 | 0.53843 | 0.19525 | 0.049504 | 0.57355
976 | 0.53812 | 0.03884 | 0.43349 | 0.62515 | 0.56507 | 0.53848 | 0.19699 | 0.0056646 | 0.57338
977 | 0.5548 | 0.000456 | 0.4335 | 0.60113 | 0.3792 | 0.53852 | 0.19984 | 0.00024629 | 0.5732
978 | 0.57017 | 0 | 0.43351 | 0.56645 | 0.1225 | 0.53857 | 0.2033 | 0 | 0.57303
979 | 0.54493 | 0 | 0.43353 | 0.57015 | 0.010562 | 0.53862 | 0.19484 | 0 | 0.57285
980 | 0.54962 | 0 | 0.43354 | 0.58423 | 0 | 0.53867 | 0.18578 | 0 | 0.57268
981 | 0.55308 | 0 | 0.43355 | 0.58167 | 0 | 0.53872 | 0.18329 | 0 | 0.57251
982 | 0.56519 | 0 | 0.43356 | 0.5745 | 0 | 0.53877 | 0.18194 | 0 | 0.57233
983 | 0.56991 | 0 | 0.43357 | 0.55669 | 0 | 0.53882 | 0.17808 | 0 | 0.57216
984 | 0.56966 | 0 | 0.43358 | 0.52605 | 0 | 0.53887 | 0.18204 | 0 | 0.57198
985 | 0.56463 | 0 | 0.43359 | 0.48861 | 0 | 0.53892 | 0.18536 | 0 | 0.57181
986 | 0.56636 | 0 | 0.4336 | 0.4516 | 0 | 0.53896 | 0.20137 | 0 | 0.57163
987 | 0.58596 | 0 | 0.43361 | 0.41747 | 0 | 0.53901 | 0.20996 | 0 | 0.57146
988 | 0.60681 | 0 | 0.43362 | 0.37093 | 0 | 0.53906 | 0.22424 | 0 | 0.57128
989 | 0.63026 | 0 | 0.43363 | 0.32436 | 0 | 0.53911 | 0.23724 | 0 | 0.57111
990 | 0.65106 | 0 | 0.43364 | 0.28749 | 0 | 0.53916 | 0.25113 | 0 | 0.57093
991 | 0.65454 | 0 | 0.43365 | 0.25409 | 7.9115e-06 | 0.53921 | 0.27196 | 0 | 0.57076
992 | 0.68329 | 0.062646 | 0.43366 | 0.22343 | 0.027192 | 0.53925 | 0.28402 | 0 | 0.57058
993 | 0.71449 | 0.071394 | 0.43366 | 0.18394 | 0.19562 | 0.5393 | 0.2888 | 0.10024 | 0.5704
994 | 0.74975 | 0.10825 | 0.43367 | 0.14086 | 0.46917 | 0.53935 | 0.30069 | 0.133 | 0.57023
995 | 0.76197 | 0.12533 | 0.43368 | 0.11503 | 0.6068 | 0.5394 | 0.31193 | 0.17289 | 0.57005
996 | 0.76576 | 0.11779 | 0.43369 | 0.1186 | 0.66478 | 0.53945 | 0.31778 | 0.1857 | 0.56988
997 | 0.71948 | 0.094442 | 0.4337 | 0.15175 | 0.68402 | 0.53949 | 0.31349 | 0.18225 | 0.5697
998 | 0.71869 | 0.066181 | 0.43371 | 0.17259 | 0.68339 | 0.53954 | 0.32307 | 0.13644 | 0.56952
999 | 0.72923 | 0.040682 | 0.43372 | 0.17057 | 0.65606 | 0.53959 | 0.32888 | 0.071177 | 0.56935
1000 | 0.71304 | 0.015318 | 0.43373 | 0.18568 | 0.57457 | 0.53964 | 0.34043 | 0.0071423 | 0.56917
1001 | 0.69475 | 0.000114 | 0.43373 | 0.22362 | 0.39172 | 0.53968 | 0.34715 | 0.00049257 | 0.56899
1002 | 0.6736 | 0 | 0.43374 | 0.25951 | 0.12817 | 0.53973 | 0.35384 | 0 | 0.56882
1003 | 0.60494 | 0 | 0.43375 | 0.30993 | 0.010736 | 0.53978 | 0.34661 | 0 | 0.56864
1004 | 0.57705 | 0 | 0.43376 | 0.34224 | 0 | 0.53982 | 0.34608 | 0 | 0.56846
1005 | 0.5509 | 0 | 0.43377 | 0.34468 | 0 | 0.53987 | 0.34804 | 0 | 0.56829
1006 | 0.51907 | 0 | 0.43378 | 0.33156 | 0 | 0.53992 | 0.34903 | 0 | 0.56811
1007 | 0.46457 | 0 | 0.43378 | 0.30912 | 0 | 0.53996 | 0.35518 | 0 | 0.56793
1008 | 0.40949 | 0 | 0.43379 | 0.2803 | 0 | 0.54001 | 0.36546 | 0 | 0.56775
1009 | 0.30903 | 0 | 0.4338 | 0.24803 | 0 | 0.54006 | 0.4249 | 0 | 0.56758
1010 | 0.27809 | 0 | 0.43381 | 0.22353 | 0 | 0.5401 | 0.41995 | 0 | 0.5674
1011 | 0.24057 | 0 | 0.43381 | 0.20975 | 0 | 0.54015 | 0.41849 | 0 | 0.56722
1012 | 0.20623 | 0 | 0.43382 | 0.19787 | 0 | 0.5402 | 0.40948 | 0 | 0.56704
1013 | 0.1856 | 0 | 0.43383 | 0.19108 | 0 | 0.54024 | 0.41095 | 0 | 0.56686
1014 | 0.18655 | 0 | 0.43383 | 0.18629 | 0 | 0.54029 | 0.40742 | 0 | 0.56669
1015 | 0.21794 | 0 | 0.43384 | 0.18395 | 1.0549e-05 | 0.54034 | 0.4249 | 0 | 0.56651
1016 | 0.21489 | 0.027075 | 0.43385 | 0.18025 | 0.026348 | 0.54038 | 0.41755 | 0 | 0.56633
1017 | 0.21097 | 0.039213 | 0.43385 | 0.16097 | 0.18614 | 0.54043 | 0.41163 | 0.090634 | 0.56615
1018 | 0.2262 | 0.062039 | 0.43386 | 0.14643 | 0.45136 | 0.54047 | 0.40068 | 0.11477 | 0.56597
1019 | 0.23438 | 0.076016 | 0.43387 | 0.14232 | 0.59235 | 0.54052 | 0.39323 | 0.14383 | 0.56579
1020 | 0.23996 | 0.078182 | 0.43387 | 0.16012 | 0.64958 | 0.54057 | 0.38574 | 0.14974 | 0.56561
1021 | 0.33158 | 0.076313 | 0.43388 | 0.19006 | 0.66953 | 0.54061 | 0.39549 | 0.12536 | 0.56543
1022 | 0.35348 | 0.059679 | 0.43388 | 0.19431 | 0.67366 | 0.54066 | 0.37568 | 0.089156 | 0.56525
1023 | 0.36131 | 0.036518 | 0.43389 | 0.18548 | 0.64556 | 0.5407 | 0.36175 | 0.042115 | 0.56508
1024 | 0.38584 | 0.013531 | 0.4339 | 0.16567 | 0.55552 | 0.54075 | 0.34974 | 0.0029554 | 0.5649
1025 | 0.43953 | 0 | 0.4339 | 0.13315 | 0.36315 | 0.54079 | 0.34133 | 0.0022166 | 0.56472
1026 | 0.48664 | 0 | 0.43391 | 0.11391 | 0.11412 | 0.54084 | 0.33439 | 0 | 0.56454
1027 | 0.549 | 0 | 0.43391 | 0.11899 | 0.010369 | 0.54088 | 0.33971 | 0 | 0.56436
1028 | 0.54849 | 0 | 0.43392 | 0.12573 | 0 | 0.54093 | 0.3287 | 0 | 0.56418
1029 | 0.52075 | 0 | 0.43392 | 0.1286 | 0 | 0.54097 | 0.31074 | 0 | 0.564
1030 | 0.48333 | 0 | 0.43393 | 0.1315 | 0 | 0.54102 | 0.29949 | 0 | 0.56382
1031 | 0.43456 | 0 | 0.43393 | 0.12994 | 0 | 0.54106 | 0.28552 | 0 | 0.56364
1032 | 0.38251 | 0 | 0.43394 | 0.12627 | 0 | 0.54111 | 0.27565 | 0 | 0.56346
1033 | 0.41315 | 0 | 0.43394 | 0.12153 | 0 | 0.54115 | 0.2592 | 0 | 0.56328
1034 | 0.38613 | 0 | 0.43395 | 0.11591 | 0 | 0.5412 | 0.23851 | 0 | 0.5631
1035 | 0.36868 | 0 | 0.43395 | 0.11032 | 0 | 0.54124 | 0.22948 | 0 | 0.56292
1036 | 0.35835 | 0 | 0.43396 | 0.10883 | 0 | 0.54129 | 0.2278 | 0 | 0.56273
1037 | 0.35911 | 0 | 0.43396 | 0.10746 | 0 | 0.54133 | 0.2284 | 0 | 0.56255
1038 | 0.35852 | 0 | 0.43396 | 0.107 | 0 | 0.54137 | 0.22672 | 0 | 0.56237
1039 | 0.31178 | 0 | 0.43397 | 0.10757 | 1.3186e-05 | 0.54142 | 0.22968 | 0 | 0.56219
1040 | 0.30344 | 0.024585 | 0.43397 | 0.11112 | 0.026596 | 0.54146 | 0.22127 | 0 | 0.56201
1041 | 0.30077 | 0.030534 | 0.43397 | 0.11158 | 0.19125 | 0.54151 | 0.21918 | 0.098515 | 0.56183
1042 | 0.2954 | 0.051353 | 0.43398 | 0.085388 | 0.47904 | 0.54155 | 0.21708 | 0.13398 | 0.56165
1043 | 0.29856 | 0.064848 | 0.43398 | 0.068326 | 0.61882 | 0.54159 | 0.20613 | 0.16378 | 0.56147
1044 | 0.29236 | 0.068401 | 0.43398 | 0.081987 | 0.66986 | 0.54164 | 0.18846 | 0.17289 | 0.56129
1045 | 0.37791 | 0.069813 | 0.43399 | 0.10309 | 0.6852 | 0.54168 | 0.17787 | 0.18348 | 0.5611
1046 | 0.36662 | 0.061731 | 0.43399 | 0.092758 | 0.68527 | 0.54172 | 0.17251 | 0.12585 | 0.56092
1047 | 0.37397 | 0.042589 | 0.43399 | 0.072569 | 0.66138 | 0.54177 | 0.17072 | 0.065512 | 0.56074
1048 | 0.37488 | 0.014891 | 0.434 | 0.05574 | 0.58588 | 0.54181 | 0.17996 | 0.0071423 | 0.56056
1049 | 0.39264 | 0 | 0.434 | 0.047707 | 0.4061 | 0.54185 | 0.19678 | 0.00098515 | 0.56038
1050 | 0.39596 | 0 | 0.434 | 0.041743 | 0.13443 | 0.5419 | 0.21798 | 0 | 0.56019
1051 | 0.44252 | 0 | 0.434 | 0.03221 | 0.011116 | 0.54194 | 0.21628 | 0 | 0.56001
1052 | 0.39361 | 0 | 0.43401 | 0.045189 | 0 | 0.54198 | 0.2341 | 0 | 0.55983
1053 | 0.34567 | 0 | 0.43401 | 0.078132 | 0 | 0.54202 | 0.25776 | 0 | 0.55965
1054 | 0.31958 | 0 | 0.43401 | 0.11852 | 0 | 0.54207 | 0.27102 | 0 | 0.55947
1055 | 0.30315 | 0 | 0.43401 | 0.15521 | 0 | 0.54211 | 0.27933 | 0 | 0.55928
1056 | 0.27281 | 0 | 0.43401 | 0.19445 | 0 | 0.54215 | 0.28477 | 0 | 0.5591
1057 | 0.2147 | 0 | 0.43402 | 0.24051 | 0 | 0.5422 | 0.32716 | 0 | 0.55892
1058 | 0.1617 | 0 | 0.43402 | 0.28319 | 0 | 0.54224 | 0.33394 | 0 | 0.55873
1059 | 0.1161 | 0 | 0.43402 | 0.31872 | 0 | 0.54228 | 0.3526 | 0 | 0.55855
1060 | 0.08923 | 0 | 0.43402 | 0.32694 | 0 | 0.54232 | 0.37155 | 0 | 0.55837
1061 | 0.085088 | 0 | 0.43402 | 0.32153 | 0 | 0.54236 | 0.37866 | 0 | 0.55819
1062 | 0.09018 | 0 | 0.43402 | 0.31392 | 0 | 0.54241 | 0.37901 | 0 | 0.558
1063 | 0.10144 | 0 | 0.43402 | 0.30462 | 3.1646e-05 | 0.54245 | 0.39115 | 0 | 0.55782
1064 | 0.11451 | 0.080861 | 0.43402 | 0.28983 | 0.029394 | 0.54249 | 0.38853 | 0.006896 | 0.55764
1065 | 0.13453 | 0.085965 | 0.43402 | 0.24496 | 0.19708 | 0.54253 | 0.39001 | 0.073147 | 0.55745
1066 | 0.14344 | 0.13569 | 0.43402 | 0.21304 | 0.46099 | 0.54257 | 0.38792 | 0.10467 | 0.55727
1067 | 0.14252 | 0.16792 | 0.43403 | 0.21735 | 0.59464 | 0.54261 | 0.37928 | 0.12856 | 0.55708
1068 | 0.1456 | 0.17632 | 0.43403 | 0.23226 | 0.64961 | 0.54266 | 0.37005 | 0.133 | 0.5569
1069 | 0.17045 | 0.14408 | 0.43403 | 0.24 | 0.66839 | 0.5427 | 0.40595 | 0.11502 | 0.55672
1070 | 0.15967 | 0.10299 | 0.43403 | 0.21162 | 0.66447 | 0.54274 | 0.39393 | 0.073394 | 0.55653
1071 | 0.14453 | 0.056408 | 0.43403 | 0.16227 | 0.63602 | 0.54278 | 0.38984 | 0.035958 | 0.55635
1072 | 0.14616 | 0.017475 | 0.43403 | 0.11098 | 0.5574 | 0.54282 | 0.39835 | 0.0027092 | 0.55616
1073 | 0.15886 | 0 | 0.43402 | 0.069325 | 0.38014 | 0.54286 | 0.4173 | 0.00024629 | 0.55598
1074 | 0.18228 | 0 | 0.43402 | 0.043214 | 0.12652 | 0.5429 | 0.42661 | 0 | 0.5558
1075 | 0.25852 | 0 | 0.43402 | 0.043139 | 0.011793 | 0.54294 | 0.43562 | 0 | 0.55561
1076 | 0.27145 | 0 | 0.43402 | 0.052422 | 0 | 0.54298 | 0.42524 | 0 | 0.55543
1077 | 0.28778 | 0 | 0.43402 | 0.066169 | 0 | 0.54302 | 0.41824 | 0 | 0.55524
1078 | 0.2854 | 0 | 0.43402 | 0.075998 | 0 | 0.54307 | 0.41069 | 0 | 0.55506
1079 | 0.2771 | 0 | 0.43402 | 0.08448 | 0 | 0.54311 | 0.41618 | 0 | 0.55487
1080 | 0.28559 | 0 | 0.43402 | 0.089516 | 0 | 0.54315 | 0.41875 | 0 | 0.55469
1081 | 0.29748 | 0 | 0.43402 | 0.091687 | 0 | 0.54319 | 0.44155 | 0 | 0.5545
1082 | 0.2597 | 0 | 0.43401 | 0.091753 | 0 | 0.54323 | 0.4208 | 0 | 0.55432
1083 | 0.25306 | 0 | 0.43401 | 0.08938 | 0 | 0.54327 | 0.40129 | 0 | 0.55413
1084 | 0.25848 | 0 | 0.43401 | 0.08616 | 0 | 0.54331 | 0.38662 | 0 | 0.55395
1085 | 0.27204 | 0 | 0.43401 | 0.088623 | 0 | 0.54335 | 0.38251 | 0 | 0.55376
1086 | 0.26103 | 0 | 0.43401 | 0.10156 | 0 | 0.54339 | 0.38496 | 0 | 0.55358
1087 | 0.21862 | 0 | 0.434 | 0.1237 | 3.9558e-05 | 0.54343 | 0.41524 | 0 | 0.55339
1088 | 0.21134 | 0.023327 | 0.434 | 0.15083 | 0.02524 | 0.54347 | 0.40362 | 0.018718 | 0.55321
1089 | 0.20444 | 0.036133 | 0.434 | 0.16184 | 0.1723 | 0.5435 | 0.38897 | 0.078812 | 0.55302
1090 | 0.17498 | 0.074718 | 0.434 | 0.13103 | 0.44336 | 0.54354 | 0.36758 | 0.12068 | 0.55284
1091 | 0.15879 | 0.10447 | 0.43399 | 0.1062 | 0.59286 | 0.54358 | 0.3459 | 0.14629 | 0.55265
1092 | 0.14274 | 0.12734 | 0.43399 | 0.1155 | 0.65089 | 0.54362 | 0.32969 | 0.14556 | 0.55246
1093 | 0.13301 | 0.15933 | 0.43399 | 0.14421 | 0.66882 | 0.54366 | 0.31961 | 0.13201 | 0.55228
1094 | 0.12067 | 0.13928 | 0.43398 | 0.13236 | 0.66661 | 0.5437 | 0.31842 | 0.083245 | 0.55209
1095 | 0.11108 | 0.10076 | 0.43398 | 0.11235 | 0.63888 | 0.54374 | 0.31669 | 0.03916 | 0.55191
1096 | 0.11236 | 0.047731 | 0.43398 | 0.085708 | 0.55371 | 0.54378 | 0.32816 | 0.005172 | 0.55172
1097 | 0.10817 | 0.0024207 | 0.43397 | 0.063859 | 0.37813 | 0.54382 | 0.33953 | 0 | 0.55153
1098 | 0.10522 | 0 | 0.43397 | 0.045415 | 0.1301 | 0.54386 | 0.35331 | 0 | 0.55135
1099 | 0.071201 | 0 | 0.43397 | 0.029287 | 0.012893 | 0.54389 | 0.39549 | 0 | 0.55116
1100 | 0.075821 | 0 | 0.43396 | 0.021775 | 2.6372e-06 | 0.54393 | 0.40492 | 0 | 0.55097
1101 | 0.087562 | 0 | 0.43396 | 0.026727 | 0 | 0.54397 | 0.42328 | 0 | 0.55079
1102 | 0.093899 | 0 | 0.43395 | 0.042465 | 0 | 0.54401 | 0.45032 | 0 | 0.5506
1103 | 0.10208 | 0 | 0.43395 | 0.070863 | 0 | 0.54405 | 0.48518 | 0 | 0.55042
1104 | 0.12316 | 0 | 0.43394 | 0.09688 | 0 | 0.54408 | 0.52466 | 0 | 0.55023
1105 | 0.14985 | 0 | 0.43394 | 0.12507 | 0 | 0.54412 | 0.60133 | 0 | 0.55004
1106 | 0.15145 | 0 | 0.43393 | 0.15713 | 0 | 0.54416 | 0.60957 | 0 | 0.54985
1107 | 0.16075 | 0 | 0.43393 | 0.19014 | 0 | 0.5442 | 0.6273 | 0 | 0.54967
1108 | 0.18634 | 0 | 0.43392 | 0.2231 | 0 | 0.54424 | 0.63096 | 0 | 0.54948
1109 | 0.20806 | 0 | 0.43392 | 0.25521 | 0 | 0.54427 | 0.64275 | 0 | 0.54929
1110 | 0.23532 | 0 | 0.43391 | 0.28559 | 0 | 0.54431 | 0.65664 | 0 | 0.54911
1111 | 0.34124 | 0 | 0.43391 | 0.31039 | 4.2195e-05 | 0.54435 | 0.6901 | 0 | 0.54892
1112 | 0.34992 | 0.13459 | 0.4339 | 0.33863 | 0.030491 | 0.54439 | 0.69413 | 0.031279 | 0.54873
1113 | 0.36638 | 0.19595 | 0.4339 | 0.33476 | 0.20166 | 0.54442 | 0.69717 | 0.070931 | 0.54855
1114 | 0.36151 | 0.26736 | 0.43389 | 0.32377 | 0.47778 | 0.54446 | 0.70203 | 0.089895 | 0.54836
1115 | 0.35458 | 0.31012 | 0.43388 | 0.37657 | 0.61562 | 0.5445 | 0.70642 | 0.098761 | 0.54817
1116 | 0.36 | 0.31939 | 0.43388 | 0.46812 | 0.66302 | 0.54453 | 0.7087 | 0.092604 | 0.54798
1117 | 0.39733 | 0.34111 | 0.43387 | 0.52668 | 0.68121 | 0.54457 | 0.73948 | 0.065512 | 0.5478
1118 | 0.41764 | 0.29434 | 0.43386 | 0.55836 | 0.68191 | 0.54461 | 0.72469 | 0.033988 | 0.54761
1119 | 0.44635 | 0.22297 | 0.43386 | 0.58292 | 0.65296 | 0.54464 | 0.71497 | 0.015024 | 0.54742
1120 | 0.48675 | 0.11666 | 0.43385 | 0.64083 | 0.57163 | 0.54468 | 0.71708 | 0.0024629 | 0.54723
1121 | 0.54987 | 0.0066879 | 0.43384 | 0.70305 | 0.38982 | 0.54472 | 0.72454 | 0.00024629 | 0.54704
1122 | 0.62514 | 0 | 0.43384 | 0.68085 | 0.13178 | 0.54475 | 0.73213 | 0 | 0.54686
1123 | 0.74286 | 0 | 0.43383 | 0.65733 | 0.013605 | 0.54479 | 0.75711 | 0 | 0.54667
1124 | 0.79557 | 0 | 0.43382 | 0.66204 | 5.2743e-06 | 0.54482 | 0.73003 | 0 | 0.54648
1125 | 0.81861 | 0 | 0.43381 | 0.6604 | 0 | 0.54486 | 0.69345 | 0 | 0.54629
1126 | 0.81861 | 0 | 0.43381 | 0.67266 | 0 | 0.5449 | 0.6551 | 0 | 0.5461
1127 | 0.81732 | 0 | 0.4338 | 0.68108 | 0 | 0.54493 | 0.63072 | 0 | 0.54592
1128 | 0.81145 | 0 | 0.43379 | 0.68042 | 0 | 0.54497 | 0.60345 | 0 | 0.54573
1129 | 0.84413 | 0 | 0.43378 | 0.68211 | 0 | 0.545 | 0.5808 | 0 | 0.54554
1130 | 0.83179 | 0 | 0.43377 | 0.68037 | 0 | 0.54504 | 0.54551 | 0 | 0.54535
1131 | 0.8186 | 0 | 0.43376 | 0.67363 | 0 | 0.54507 | 0.51212 | 0 | 0.54516
1132 | 0.78945 | 0 | 0.43376 | 0.67622 | 0 | 0.54511 | 0.48551 | 0 | 0.54497
1133 | 0.76617 | 0 | 0.43375 | 0.6791 | 0 | 0.54514 | 0.46966 | 0 | 0.54478
1134 | 0.75281 | 0 | 0.43374 | 0.66906 | 0 | 0.54518 | 0.46089 | 0 | 0.5446
1135 | 0.80082 | 0 | 0.43373 | 0.65677 | 6.8566e-05 | 0.54521 | 0.47839 | 0 | 0.54441
1136 | 0.79375 | 0.16009 | 0.43372 | 0.64618 | 0.031335 | 0.54525 | 0.43892 | 0.016009 | 0.54422
1137 | 0.76409 | 0.23634 | 0.43371 | 0.66191 | 0.19348 | 0.54528 | 0.4012 | 0.02389 | 0.54403
1138 | 0.72731 | 0.31378 | 0.4337 | 0.75588 | 0.44388 | 0.54532 | 0.36626 | 0.044085 | 0.54384
1139 | 0.6749 | 0.37239 | 0.43369 | 0.84609 | 0.56507 | 0.54535 | 0.33051 | 0.056154 | 0.54365
1140 | 0.63979 | 0.39374 | 0.43368 | 0.8714 | 0.61622 | 0.54539 | 0.30236 | 0.055661 | 0.54346
1141 | 0.69168 | 0.39258 | 0.43367 | 0.86609 | 0.62516 | 0.54542 | 0.3315 | 0.053444 | 0.54327
1142 | 0.65072 | 0.34316 | 0.43366 | 0.85411 | 0.62957 | 0.54546 | 0.30835 | 0.025121 | 0.54308
1143 | 0.62358 | 0.25198 | 0.43365 | 0.84478 | 0.59966 | 0.54549 | 0.29197 | 0.011576 | 0.5429
1144 | 0.59722 | 0.12865 | 0.43364 | 0.84819 | 0.52803 | 0.54552 | 0.27537 | 0.0022166 | 0.54271
1145 | 0.57082 | 0.006752 | 0.43363 | 0.86067 | 0.37576 | 0.54556 | 0.27177 | 0 | 0.54252
1146 | 0.5463 | 0 | 0.43362 | 0.84065 | 0.13407 | 0.54559 | 0.27139 | 0 | 0.54233
1147 | 0.60775 | 0 | 0.43361 | 0.83926 | 0.014201 | 0.54562 | 0.25479 | 0 | 0.54214
1148 | 0.56583 | 0 | 0.4336 | 0.85737 | 5.2743e-06 | 0.54566 | 0.24532 | 0 | 0.54195
1149 | 0.52411 | 0 | 0.43358 | 0.83946 | 0 | 0.54569 | 0.23007 | 0 | 0.54176
1150 | 0.47285 | 0 | 0.43357 | 0.81148 | 0 | 0.54572 | 0.21348 | 0 | 0.54157
1151 | 0.40899 | 0 | 0.43356 | 0.78273 | 0 | 0.54576 | 0.20421 | 0 | 0.54138
1152 | 0.3588 | 0 | 0.43355 | 0.74752 | 0 | 0.54579 | 0.19238 | 0 | 0.54119
1153 | 0.33731 | 0 | 0.43354 | 0.70345 | 0 | 0.54582 | 0.17839 | 0 | 0.541
1154 | 0.30501 | 0 | 0.43353 | 0.66413 | 0 | 0.54586 | 0.17093 | 0 | 0.54081
1155 | 0.27107 | 0 | 0.43351 | 0.63928 | 0 | 0.54589 | 0.1604 | 0 | 0.54062
1156 | 0.23626 | 0 | 0.4335 | 0.63167 | 0 | 0.54592 | 0.15599 | 0 | 0.54043
1157 | 0.1939 | 0 | 0.43349 | 0.64427 | 0 | 0.54596 | 0.14642 | 0 | 0.54024
1158 | 0.15181 | 0 | 0.43348 | 0.67113 | 0 | 0.54599 | 0.14379 | 0 | 0.54005
1159 | 0.16321 | 0 | 0.43346 | 0.68915 | 0.00010285 | 0.54602 | 0.14401 | 0 | 0.53986
1160 | 0.13238 | 0.17093 | 0.43345 | 0.67395 | 0.039985 | 0.54605 | 0.14839 | 0.031771 | 0.53967
1161 | 0.10029 | 0.24126 | 0.43344 | 0.65199 | 0.23081 | 0.54608 | 0.15393 | 0.067483 | 0.53948
1162 | 0.059278 | 0.32305 | 0.43343 | 0.75238 | 0.49664 | 0.54612 | 0.15825 | 0.10516 | 0.53929
1163 | 0.035704 | 0.37919 | 0.43341 | 0.79703 | 0.6161 | 0.54615 | 0.1669 | 0.12758 | 0.5391
1164 | 0.035635 | 0.40315 | 0.4334 | 0.81096 | 0.65737 | 0.54618 | 0.1786 | 0.13349 | 0.53891
1165 | 0.046258 | 0.40703 | 0.43338 | 0.82207 | 0.67073 | 0.54621 | 0.20956 | 0.13398 | 0.53872
1166 | 0.07261 | 0.35103 | 0.43337 | 0.828 | 0.67799 | 0.54624 | 0.21318 | 0.10246 | 0.53853
1167 | 0.095399 | 0.2611 | 0.43336 | 0.85106 | 0.66093 | 0.54628 | 0.21508 | 0.063296 | 0.53834
1168 | 0.094417 | 0.13117 | 0.43334 | 0.8507 | 0.59307 | 0.54631 | 0.22741 | 0.01724 | 0.53815
1169 | 0.085113 | 0.0066851 | 0.43333 | 0.83865 | 0.43007 | 0.54634 | 0.24522 | 0.00024629 | 0.53796
1170 | 0.088324 | 0 | 0.43331 | 0.7999 | 0.1536 | 0.54637 | 0.26826 | 0 | 0.53777
1171 | 0.12737 | 0 | 0.4333 | 0.76489 | 0.015013 | 0.5464 | 0.26807 | 0 | 0.53758
1172 | 0.16927 | 0 | 0.43329 | 0.74831 | 1.0549e-05 | 0.54643 | 0.27537 | 0 | 0.53739
1173 | 0.21145 | 0 | 0.43327 | 0.71355 | 0 | 0.54646 | 0.28421 | 0 | 0.5372
1174 | 0.20622 | 0 | 0.43326 | 0.66487 | 0 | 0.54649 | 0.28982 | 0 | 0.53701
1175 | 0.17527 | 0 | 0.43324 | 0.61805 | 0 | 0.54652 | 0.29921 | 0 | 0.53682
1176 | 0.13418 | 0 | 0.43322 | 0.55139 | 0 | 0.54655 | 0.31385 | 0 | 0.53663
1177 | 0.10926 | 0 | 0.43321 | 0.47955 | 0 | 0.54659 | 0.30862 | 0 | 0.53644
1178 | 0.083234 | 0 | 0.43319 | 0.44368 | 0 | 0.54662 | 0.31513 | 0 | 0.53625
1179 | 0.070342 | 0 | 0.43318 | 0.42974 | 0 | 0.54665 | 0.32689 | 0 | 0.53605
1180 | 0.054967 | 0 | 0.43316 | 0.41352 | 0 | 0.54668 | 0.34581 | 0 | 0.53586
1181 | 0.035157 | 0 | 0.43315 | 0.39169 | 0 | 0.54671 | 0.37375 | 0 | 0.53567
1182 | 0.020254 | 0 | 0.43313 | 0.37159 | 0 | 0.54674 | 0.39618 | 0 | 0.53548
1183 | 0.012582 | 0 | 0.43311 | 0.35586 | 0.00012131 | 0.54677 | 0.4167 | 0 | 0.53529
1184 | 0.0085341 | 0.04179 | 0.4331 | 0.32969 | 0.040752 | 0.5468 | 0.4167 | 0.046302 | 0.5351
1185 | 0.0056257 | 0.071768 | 0.43308 | 0.29062 | 0.22916 | 0.54682 | 0.42166 | 0.080043 | 0.53491
1186 | 0.0018393 | 0.11065 | 0.43306 | 0.29153 | 0.48192 | 0.54685 | 0.41764 | 0.12388 | 0.53472
1187 | 0.00055126 | 0.14454 | 0.43305 | 0.28711 | 0.60974 | 0.54688 | 0.41052 | 0.15221 | 0.53453
1188 | 0.00051657 | 0.17413 | 0.43303 | 0.29136 | 0.6579 | 0.54691 | 0.40241 | 0.15639 | 0.53434
1189 | 0.00050772 | 0.20284 | 0.43301 | 0.31351 | 0.66428 | 0.54694 | 0.34088 | 0.13078 | 0.53414
1190 | 0.00050772 | 0.17978 | 0.43299 | 0.35201 | 0.65493 | 0.54697 | 0.33863 | 0.083491 | 0.53395
1191 | 0.00051657 | 0.12525 | 0.43298 | 0.3892 | 0.61163 | 0.547 | 0.33214 | 0.039899 | 0.53376
1192 | 0.00051657 | 0.060553 | 0.43296 | 0.42815 | 0.53066 | 0.54703 | 0.32616 | 0.010098 | 0.53357
1193 | 0.00051657 | 0.005626 | 0.43294 | 0.4578 | 0.3727 | 0.54706 | 0.32389 | 0.00024629 | 0.53338
1194 | 0.00051657 | 0 | 0.43292 | 0.4665 | 0.1373 | 0.54709 | 0.32061 | 0 | 0.53319
1195 | 0.0015549 | 0 | 0.4329 | 0.4276 | 0.015855 | 0.54711 | 0.2888 | 0 | 0.533
1196 | 0.0062218 | 0 | 0.43289 | 0.39555 | 1.3186e-05 | 0.54714 | 0.31184 | 0 | 0.53281
1197 | 0.012708 | 0 | 0.43287 | 0.39088 | 0 | 0.54717 | 0.32143 | 0 | 0.53261
1198 | 0.018616 | 0 | 0.43285 | 0.41577 | 0 | 0.5472 | 0.33096 | 0 | 0.53242
1199 | 0.026698 | 0 | 0.43283 | 0.47232 | 0 | 0.54723 | 0.34563 | 0 | 0.53223
1200 | 0.035522 | 0 | 0.43281 | 0.53097 | 0 | 0.54726 | 0.36015 | 0 | 0.53204
1201 | 0.023851 | 0 | 0.43279 | 0.52273 | 0 | 0.54728 | 0.37278 | 0 | 0.53185
1202 | 0.020972 | 0 | 0.43277 | 0.51175 | 0 | 0.54731 | 0.37884 | 0 | 0.53166
1203 | 0.017711 | 0 | 0.43275 | 0.49391 | 0 | 0.54734 | 0.38391 | 0 | 0.53147
1204 | 0.015564 | 0 | 0.43273 | 0.46497 | 0 | 0.54737 | 0.38583 | 0 | 0.53127
1205 | 0.015494 | 0 | 0.43271 | 0.4081 | 0 | 0.54739 | 0.3974 | 0 | 0.53108
1206 | 0.012053 | 0 | 0.43269 | 0.34252 | 0 | 0.54742 | 0.4063 | 0 | 0.53089
1207 | 0.014956 | 0 | 0.43267 | 0.32718 | 5.5381e-05 | 0.54745 | 0.42405 | 0 | 0.5307
1208 | 0.011412 | 0.14237 | 0.43265 | 0.36519 | 0.013985 | 0.54747 | 0.43171 | 0.047041 | 0.53051
1209 | 0.011319 | 0.20139 | 0.43263 | 0.48939 | 0.10011 | 0.5475 | 0.42695 | 0.078073 | 0.53032
1210 | 0.0069274 | 0.27417 | 0.43261 | 0.66849 | 0.27934 | 0.54753 | 0.41421 | 0.12167 | 0.53013
1211 | 0.003339 | 0.32089 | 0.43259 | 0.82559 | 0.39958 | 0.54756 | 0.40543 | 0.15393 | 0.52993
1212 | 0.0012265 | 0.34249 | 0.43257 | 0.89673 | 0.46044 | 0.54758 | 0.39869 | 0.166 | 0.52974
1213 | 0.003898 | 0.35031 | 0.43255 | 0.92171 | 0.4879 | 0.54761 | 0.40742 | 0.16304 | 0.52955
1214 | 0.003898 | 0.30678 | 0.43253 | 0.91386 | 0.49368 | 0.54763 | 0.39887 | 0.11994 | 0.52936
1215 | 0.0049103 | 0.23327 | 0.4325 | 0.89019 | 0.46422 | 0.54766 | 0.39679 | 0.066498 | 0.52917
1216 | 0.0059531 | 0.12789 | 0.43248 | 0.87194 | 0.40046 | 0.54769 | 0.41026 | 0.014777 | 0.52897
1217 | 0.0081686 | 0.011306 | 0.43246 | 0.85047 | 0.29067 | 0.54771 | 0.42857 | 0.0012314 | 0.52878
1218 | 0.013485 | 0 | 0.43244 | 0.82978 | 0.11772 | 0.54774 | 0.44813 | 0 | 0.52859
1219 | 0.035449 | 0 | 0.43242 | 0.78869 | 0.015238 | 0.54776 | 0.46574 | 0 | 0.5284
1220 | 0.045751 | 0 | 0.43239 | 0.76742 | 1.5823e-05 | 0.54779 | 0.47822 | 0 | 0.52821
1221 | 0.055726 | 0 | 0.43237 | 0.75163 | 0 | 0.54782 | 0.50017 | 0 | 0.52802
1222 | 0.08449 | 0 | 0.43235 | 0.74821 | 0 | 0.54784 | 0.53697 | 0 | 0.52782
1223 | 0.12383 | 0 | 0.43233 | 0.75004 | 0 | 0.54787 | 0.5621 | 0 | 0.52763
1224 | 0.16323 | 0 | 0.4323 | 0.73739 | 0 | 0.54789 | 0.58611 | 0 | 0.52744
1225 | 0.25146 | 0 | 0.43228 | 0.70365 | 0 | 0.54792 | 0.61997 | 0 | 0.52725
1226 | 0.26532 | 0 | 0.43226 | 0.64936 | 0 | 0.54794 | 0.62815 | 0 | 0.52706
1227 | 0.2834 | 0 | 0.43223 | 0.61861 | 0 | 0.54797 | 0.63895 | 0 | 0.52686
1228 | 0.31348 | 0 | 0.43221 | 0.60387 | 0 | 0.54799 | 0.65156 | 0 | 0.52667
1229 | 0.34896 | 0 | 0.43219 | 0.6023 | 0 | 0.54802 | 0.67116 | 0 | 0.52648
1230 | 0.37352 | 0 | 0.43216 | 0.60167 | 0 | 0.54804 | 0.68233 | 0 | 0.52629
1231 | 0.4291 | 0 | 0.43214 | 0.58342 | 0.00013186 | 0.54806 | 0.7037 | 0 | 0.5261
1232 | 0.45419 | 0.15843 | 0.43211 | 0.54644 | 0.037137 | 0.54809 | 0.71081 | 0.031032 | 0.5259
1233 | 0.45168 | 0.22066 | 0.43209 | 0.51897 | 0.21001 | 0.54811 | 0.71338 | 0.061818 | 0.52571
1234 | 0.45318 | 0.29338 | 0.43207 | 0.54542 | 0.47025 | 0.54814 | 0.71338 | 0.094082 | 0.52552
1235 | 0.45336 | 0.34222 | 0.43204 | 0.54276 | 0.59346 | 0.54816 | 0.71904 | 0.11723 | 0.52533
1236 | 0.46363 | 0.36202 | 0.43202 | 0.52676 | 0.63584 | 0.54818 | 0.7155 | 0.12364 | 0.52514
1237 | 0.51884 | 0.35099 | 0.43199 | 0.52041 | 0.65055 | 0.54821 | 0.70188 | 0.10566 | 0.52494
1238 | 0.50464 | 0.29821 | 0.43197 | 0.53564 | 0.65337 | 0.54823 | 0.70286 | 0.070438 | 0.52475
1239 | 0.49845 | 0.21752 | 0.43194 | 0.5581 | 0.62827 | 0.54826 | 0.70771 | 0.032264 | 0.52456
1240 | 0.50855 | 0.11023 | 0.43191 | 0.56426 | 0.5647 | 0.54828 | 0.71043 | 0.0066498 | 0.52437
1241 | 0.53725 | 0.0090605 | 0.43189 | 0.551 | 0.42142 | 0.5483 | 0.72447 | 0.00073886 | 0.52418
1242 | 0.57106 | 0 | 0.43186 | 0.50016 | 0.15963 | 0.54832 | 0.73363 | 0 | 0.52398
1243 | 0.57278 | 0 | 0.43184 | 0.42571 | 0.017144 | 0.54835 | 0.75368 | 0 | 0.52379
1244 | 0.57184 | 0 | 0.43181 | 0.40192 | 1.846e-05 | 0.54837 | 0.74502 | 0 | 0.5236
1245 | 0.56034 | 0 | 0.43178 | 0.39566 | 0 | 0.54839 | 0.74629 | 0 | 0.52341
1246 | 0.54088 | 0 | 0.43176 | 0.39248 | 0 | 0.54842 | 0.75062 | 0 | 0.52321
1247 | 0.49984 | 0 | 0.43173 | 0.39532 | 0 | 0.54844 | 0.75189 | 0 | 0.52302
1248 | 0.45497 | 0 | 0.4317 | 0.3954 | 0 | 0.54846 | 0.75062 | 0 | 0.52283
1249 | 0.4432 | 0 | 0.43168 | 0.39252 | 0 | 0.54848 | 0.7489 | 0 | 0.52264
1250 | 0.40224 | 0 | 0.43165 | 0.38807 | 0 | 0.54851 | 0.73813 | 0 | 0.52245
1251 | 0.3604 | 0 | 0.43162 | 0.37857 | 0 | 0.54853 | 0.74165 | 0 | 0.52225
1252 | 0.31534 | 0 | 0.4316 | 0.36782 | 0 | 0.54855 | 0.73731 | 0 | 0.52206
1253 | 0.27157 | 0 | 0.43157 | 0.35078 | 0 | 0.54857 | 0.74644 | 0 | 0.52187
1254 | 0.22344 | 0 | 0.43154 | 0.33154 | 0 | 0.54859 | 0.74771 | 0 | 0.52168
1255 | 0.2231 | 0 | 0.43151 | 0.31561 | 0.00023207 | 0.54861 | 0.7796 | 0 | 0.52149
1256 | 0.1992 | 0.12541 | 0.43148 | 0.29616 | 0.044597 | 0.54864 | 0.77405 | 0.035465 | 0.52129
1257 | 0.17079 | 0.18266 | 0.43146 | 0.25325 | 0.2304 | 0.54866 | 0.77101 | 0.059109 | 0.5211
1258 | 0.13279 | 0.24628 | 0.43143 | 0.2704 | 0.47688 | 0.54868 | 0.77449 | 0.09753 | 0.52091
1259 | 0.094054 | 0.29037 | 0.4314 | 0.30025 | 0.60243 | 0.5487 | 0.77575 | 0.12413 | 0.52072
1260 | 0.066056 | 0.31067 | 0.43137 | 0.31705 | 0.6489 | 0.54872 | 0.77368 | 0.13127 | 0.52052
1261 | 0.036034 | 0.29023 | 0.43134 | 0.34881 | 0.66468 | 0.54874 | 0.79606 | 0.14038 | 0.52033
1262 | 0.031721 | 0.25922 | 0.43131 | 0.39479 | 0.67211 | 0.54876 | 0.794 | 0.10024 | 0.52014
1263 | 0.030521 | 0.18909 | 0.43128 | 0.43638 | 0.6492 | 0.54878 | 0.7867 | 0.058616 | 0.51995
1264 | 0.038762 | 0.10862 | 0.43125 | 0.42683 | 0.58423 | 0.5488 | 0.79142 | 0.020934 | 0.51976
1265 | 0.056454 | 0.014134 | 0.43122 | 0.40182 | 0.43306 | 0.54882 | 0.79738 | 0.0012314 | 0.51956
1266 | 0.089558 | 0 | 0.43119 | 0.37753 | 0.1598 | 0.54884 | 0.81185 | 0 | 0.51937
1267 | 0.19322 | 0 | 0.43116 | 0.36252 | 0.016778 | 0.54886 | 0.83143 | 0 | 0.51918
1268 | 0.23466 | 0 | 0.43113 | 0.38233 | 1.846e-05 | 0.54888 | 0.83019 | 0 | 0.51899
1269 | 0.25551 | 0 | 0.4311 | 0.39851 | 0 | 0.5489 | 0.83486 | 0 | 0.5188
1270 | 0.25587 | 0 | 0.43107 | 0.41156 | 0 | 0.54892 | 0.83063 | 0 | 0.5186
1271 | 0.26204 | 0 | 0.43104 | 0.41639 | 0 | 0.54894 | 0.83187 | 0 | 0.51841
1272 | 0.28699 | 0 | 0.43101 | 0.4099 | 0 | 0.54896 | 0.83063 | 0 | 0.51822
1273 | 0.38208 | 0 | 0.43098 | 0.39074 | 0 | 0.54898 | 0.84794 | 0 | 0.51803
1274 | 0.37106 | 0 | 0.43095 | 0.35913 | 0 | 0.549 | 0.84249 | 0 | 0.51783
1275 | 0.37478 | 0 | 0.43092 | 0.32335 | 0 | 0.54902 | 0.84169 | 0 | 0.51764
1276 | 0.38772 | 0 | 0.43089 | 0.29336 | 0 | 0.54904 | 0.83624 | 0 | 0.51745
1277 | 0.40949 | 0 | 0.43085 | 0.27875 | 0 | 0.54906 | 0.84511 | 0 | 0.51726
1278 | 0.43083 | 0 | 0.43082 | 0.27225 | 0 | 0.54908 | 0.84852 | 0 | 0.51707
1279 | 0.48005 | 0 | 0.43079 | 0.2736 | 0.00019779 | 0.54909 | 0.87251 | 0 | 0.51687
1280 | 0.46227 | 0.12442 | 0.43076 | 0.27155 | 0.039362 | 0.54911 | 0.8705 | 0.056646 | 0.51668
1281 | 0.45834 | 0.16229 | 0.43073 | 0.26635 | 0.2175 | 0.54913 | 0.88266 | 0.061326 | 0.51649
1282 | 0.44681 | 0.22596 | 0.43069 | 0.2742 | 0.46539 | 0.54915 | 0.88065 | 0.087925 | 0.5163
1283 | 0.43156 | 0.26657 | 0.43066 | 0.28643 | 0.59438 | 0.54917 | 0.89278 | 0.097284 | 0.51611
1284 | 0.43067 | 0.2921 | 0.43063 | 0.27796 | 0.64057 | 0.54919 | 0.89493 | 0.092112 | 0.51591
1285 | 0.45776 | 0.3012 | 0.43059 | 0.27191 | 0.6484 | 0.5492 | 0.90258 | 0.072655 | 0.51572
1286 | 0.43967 | 0.2564 | 0.43056 | 0.27452 | 0.65425 | 0.54922 | 0.88969 | 0.042115 | 0.51553
1287 | 0.43859 | 0.18412 | 0.43053 | 0.29211 | 0.62582 | 0.54924 | 0.88338 | 0.01921 | 0.51534
1288 | 0.44742 | 0.10486 | 0.43049 | 0.3466 | 0.55825 | 0.54926 | 0.88216 | 0.005172 | 0.51515
1289 | 0.48284 | 0.015011 | 0.43046 | 0.42485 | 0.40671 | 0.54927 | 0.88539 | 0.00049257 | 0.51496
1290 | 0.53875 | 0 | 0.43043 | 0.4829 | 0.15464 | 0.54929 | 0.88417 | 0 | 0.51476
1291 | 0.59151 | 0 | 0.43039 | 0.50015 | 0.017363 | 0.54931 | 0.87122 | 0 | 0.51457
1292 | 0.61301 | 0 | 0.43036 | 0.52295 | 1.846e-05 | 0.54932 | 0.85402 | 0 | 0.51438
1293 | 0.62181 | 0 | 0.43032 | 0.52131 | 0 | 0.54934 | 0.8422 | 0 | 0.51419
1294 | 0.62568 | 0 | 0.43029 | 0.50118 | 0 | 0.54936 | 0.82348 | 0 | 0.514
1295 | 0.61913 | 0 | 0.43026 | 0.49225 | 0 | 0.54937 | 0.81236 | 0 | 0.5138
1296 | 0.6189 | 0 | 0.43022 | 0.48941 | 0 | 0.54939 | 0.79694 | 0 | 0.51361
1297 | 0.66932 | 0 | 0.43019 | 0.48792 | 0 | 0.54941 | 0.77975 | 0 | 0.51342
1298 | 0.65379 | 0 | 0.43015 | 0.48826 | 0 | 0.54942 | 0.75986 | 0 | 0.51323
1299 | 0.65237 | 0 | 0.43012 | 0.4922 | 0 | 0.54944 | 0.74771 | 0 | 0.51304
1300 | 0.65039 | 0 | 0.43008 | 0.48664 | 0 | 0.54946 | 0.73116 | 0 | 0.51285
1301 | 0.65537 | 0 | 0.43004 | 0.47596 | 0 | 0.54947 | 0.72017 | 0 | 0.51265
1302 | 0.6541 | 0 | 0.43001 | 0.45902 | 0 | 0.54949 | 0.71225 | 0 | 0.51246
1303 | 0.69405 | 0 | 0.42997 | 0.43313 | 0.00026899 | 0.5495 | 0.71232 | 0 | 0.51227
1304 | 0.68446 | 0.10983 | 0.42994 | 0.40496 | 0.043571 | 0.54952 | 0.70794 | 0.065759 | 0.51208
1305 | 0.68258 | 0.16792 | 0.4299 | 0.38906 | 0.23794 | 0.54953 | 0.71633 | 0.067236 | 0.51189
1306 | 0.66032 | 0.20851 | 0.42986 | 0.42158 | 0.49704 | 0.54955 | 0.70627 | 0.095806 | 0.5117
1307 | 0.63942 | 0.22863 | 0.42983 | 0.44624 | 0.6147 | 0.54956 | 0.70627 | 0.11157 | 0.5115
1308 | 0.64409 | 0.22871 | 0.42979 | 0.47111 | 0.65802 | 0.54958 | 0.69702 | 0.11255 | 0.51131
1309 | 0.66256 | 0.20306 | 0.42975 | 0.5069 | 0.66527 | 0.54959 | 0.69284 | 0.1096 | 0.51112
1310 | 0.64486 | 0.17132 | 0.42972 | 0.55282 | 0.66823 | 0.54961 | 0.68759 | 0.076349 | 0.51093
1311 | 0.64558 | 0.11863 | 0.42968 | 0.60368 | 0.64971 | 0.54962 | 0.6756 | 0.041869 | 0.51074
1312 | 0.64476 | 0.054891 | 0.42964 | 0.65516 | 0.58295 | 0.54964 | 0.67116 | 0.0133 | 0.51055
1313 | 0.65277 | 0.0047102 | 0.4296 | 0.69576 | 0.43478 | 0.54965 | 0.68179 | 0 | 0.51036
1314 | 0.68494 | 0 | 0.42956 | 0.6976 | 0.16644 | 0.54967 | 0.70347 | 0 | 0.51016
1315 | 0.74209 | 0 | 0.42953 | 0.66592 | 0.017614 | 0.54968 | 0.71587 | 0 | 0.50997
1316 | 0.75011 | 0 | 0.42949 | 0.65378 | 2.6372e-05 | 0.54969 | 0.69603 | 0 | 0.50978
1317 | 0.75022 | 0 | 0.42945 | 0.63864 | 0 | 0.54971 | 0.67116 | 0 | 0.50959
1318 | 0.72537 | 0 | 0.42941 | 0.61523 | 0 | 0.54972 | 0.64692 | 0 | 0.5094
1319 | 0.67529 | 0 | 0.42937 | 0.58762 | 0 | 0.54973 | 0.63064 | 0 | 0.50921
1320 | 0.64031 | 0 | 0.42933 | 0.55676 | 0 | 0.54975 | 0.62465 | 0 | 0.50902
1321 | 0.62588 | 0 | 0.4293 | 0.52039 | 0 | 0.54976 | 0.60612 | 0 | 0.50882
1322 | 0.57966 | 0 | 0.42926 | 0.49205 | 0 | 0.54977 | 0.58262 | 0 | 0.50863
1323 | 0.53593 | 0 | 0.42922 | 0.47218 | 0 | 0.54979 | 0.56218 | 0 | 0.50844
1324 | 0.49257 | 0 | 0.42918 | 0.46181 | 0 | 0.5498 | 0.55089 | 0 | 0.50825
1325 | 0.4592 | 0 | 0.42914 | 0.45187 | 0 | 0.54981 | 0.55402 | 0 | 0.50806
1326 | 0.43915 | 0 | 0.4291 | 0.43996 | 0 | 0.54983 | 0.5549 | 0 | 0.50787
1327 | 0.43084 | 0 | 0.42906 | 0.42536 | 0.00039294 | 0.54984 | 0.57675 | 0 | 0.50768
1328 | 0.42727 | 0.044192 | 0.42902 | 0.41095 | 0.058147 | 0.54985 | 0.56194 | 0.058616 | 0.50749
1329 | 0.42239 | 0.078432 | 0.42898 | 0.39104 | 0.26952 | 0.54986 | 0.53341 | 0.079058 | 0.5073
1330 | 0.39526 | 0.11191 | 0.42894 | 0.40861 | 0.50808 | 0.54987 | 0.50976 | 0.11255 | 0.50711
1331 | 0.38505 | 0.1296 | 0.4289 | 0.42334 | 0.61749 | 0.54989 | 0.48245 | 0.13176 | 0.50691
1332 | 0.39728 | 0.12868 | 0.42885 | 0.44793 | 0.66224 | 0.5499 | 0.46214 | 0.13275 | 0.50672
1333 | 0.49832 | 0.1304 | 0.42881 | 0.47835 | 0.67608 | 0.54991 | 0.47905 | 0.13472 | 0.50653
1334 | 0.50984 | 0.11326 | 0.42877 | 0.50496 | 0.69004 | 0.54992 | 0.44804 | 0.10147 | 0.50634
1335 | 0.51868 | 0.080347 | 0.42873 | 0.53539 | 0.67301 | 0.54993 | 0.42499 | 0.060094 | 0.50615
1336 | 0.51825 | 0.039614 | 0.42869 | 0.56636 | 0.61094 | 0.54994 | 0.41455 | 0.018964 | 0.50596
1337 | 0.51655 | 0.0064601 | 0.42865 | 0.5912 | 0.4636 | 0.54996 | 0.41601 | 0.001724 | 0.50577
1338 | 0.50579 | 0.00013003 | 0.42861 | 0.58261 | 0.18056 | 0.54997 | 0.41858 | 0 | 0.50558
1339 | 0.47205 | 0 | 0.42856 | 0.56771 | 0.019291 | 0.54998 | 0.47523 | 0 | 0.50539
1340 | 0.41577 | 0 | 0.42852 | 0.56577 | 3.1646e-05 | 0.54999 | 0.4525 | 0 | 0.5052
1341 | 0.38727 | 0 | 0.42848 | 0.54884 | 0 | 0.55 | 0.43044 | 0 | 0.50501
1342 | 0.37505 | 0 | 0.42844 | 0.52579 | 0 | 0.55001 | 0.40457 | 0 | 0.50482
1343 | 0.35785 | 0 | 0.42839 | 0.49568 | 0 | 0.55002 | 0.38243 | 0 | 0.50463
1344 | 0.33661 | 0 | 0.42835 | 0.46075 | 0 | 0.55003 | 0.35997 | 0 | 0.50444
1345 | 0.33358 | 0 | 0.42831 | 0.42546 | 0 | 0.55004 | 0.37805 | 0 | 0.50425
1346 | 0.29231 | 0 | 0.42827 | 0.39748 | 0 | 0.55005 | 0.35553 | 0 | 0.50406
1347 | 0.25888 | 0 | 0.42822 | 0.37627 | 0 | 0.55006 | 0.32743 | 0 | 0.50387
1348 | 0.24282 | 0 | 0.42818 | 0.35739 | 0 | 0.55007 | 0.31 | 0 | 0.50368
1349 | 0.24759 | 0 | 0.42813 | 0.34187 | 0 | 0.55008 | 0.28795 | 0 | 0.50349
1350 | 0.26425 | 0 | 0.42809 | 0.32663 | 0 | 0.55009 | 0.27546 | 0 | 0.5033
1351 | 0.32521 | 0 | 0.42805 | 0.30518 | 0.00040612 | 0.5501 | 0.27452 | 0 | 0.5031
1352 | 0.30589 | 0.023407 | 0.428 | 0.27787 | 0.056319 | 0.55011 | 0.25016 | 0.065759 | 0.50291
1353 | 0.28859 | 0.049395 | 0.42796 | 0.2368 | 0.26669 | 0.55012 | 0.21947 | 0.074871 | 0.50272
1354 | 0.27582 | 0.073479 | 0.42791 | 0.24553 | 0.51113 | 0.55012 | 0.19964 | 0.11477 | 0.50253
1355 | 0.27519 | 0.083518 | 0.42787 | 0.27324 | 0.62292 | 0.55013 | 0.18422 | 0.14309 | 0.50234
1356 | 0.29349 | 0.086265 | 0.42782 | 0.30429 | 0.66196 | 0.55014 | 0.17462 | 0.15294 | 0.50216
1357 | 0.42061 | 0.086473 | 0.42778 | 0.33282 | 0.67185 | 0.55015 | 0.15177 | 0.14432 | 0.50197
1358 | 0.42543 | 0.076001 | 0.42773 | 0.36216 | 0.68405 | 0.55016 | 0.15177 | 0.10689 | 0.50178
1359 | 0.43558 | 0.05462 | 0.42769 | 0.39808 | 0.66956 | 0.55017 | 0.16125 | 0.059355 | 0.50159
1360 | 0.4518 | 0.027612 | 0.42764 | 0.42574 | 0.60987 | 0.55018 | 0.16627 | 0.018472 | 0.5014
1361 | 0.48806 | 0.0032124 | 0.4276 | 0.44773 | 0.46431 | 0.55018 | 0.16007 | 0.00073886 | 0.50121
1362 | 0.54599 | 0 | 0.42755 | 0.4313 | 0.18176 | 0.55019 | 0.15889 | 0 | 0.50102
1363 | 0.63458 | 0 | 0.42751 | 0.44403 | 0.019243 | 0.5502 | 0.13726 | 0 | 0.50083
1364 | 0.6379 | 0 | 0.42746 | 0.46925 | 3.9558e-05 | 0.55021 | 0.14103 | 0 | 0.50064
1365 | 0.61976 | 0 | 0.42741 | 0.46244 | 0 | 0.55021 | 0.15986 | 0 | 0.50045
1366 | 0.62164 | 0 | 0.42737 | 0.44679 | 0 | 0.55022 | 0.18888 | 0 | 0.50026
1367 | 0.66058 | 0 | 0.42732 | 0.42522 | 0 | 0.55023 | 0.22027 | 0 | 0.50007
1368 | 0.67691 | 0 | 0.42727 | 0.40214 | 0 | 0.55023 | 0.26465 | 0 | 0.49988
1369 | 0.63084 | 0 | 0.42723 | 0.37753 | 0 | 0.55024 | 0.30614 | 0 | 0.49969
1370 | 0.64419 | 0 | 0.42718 | 0.35708 | 0 | 0.55025 | 0.32507 | 0 | 0.4995
1371 | 0.66338 | 0 | 0.42713 | 0.34187 | 0 | 0.55025 | 0.33647 | 0 | 0.49931
1372 | 0.66747 | 0 | 0.42708 | 0.33957 | 0 | 0.55026 | 0.34527 | 0 | 0.49912
1373 | 0.66569 | 0 | 0.42704 | 0.34277 | 0 | 0.55027 | 0.34429 | 0 | 0.49893
1374 | 0.66272 | 0 | 0.42699 | 0.34504 | 0 | 0.55027 | 0.33349 | 0 | 0.49874
1375 | 0.68774 | 0 | 0.42694 | 0.33864 | 0.00050106 | 0.55028 | 0.32843 | 0.0133 | 0.49856
1376 | 0.63974 | 0.023079 | 0.42689 | 0.31441 | 0.062881 | 0.55029 | 0.29662 | 0.061572 | 0.49837
1377 | 0.58679 | 0.053388 | 0.42684 | 0.26243 | 0.27887 | 0.55029 | 0.28327 | 0.087186 | 0.49818
1378 | 0.56441 | 0.086712 | 0.42679 | 0.21758 | 0.52137 | 0.5503 | 0.27631 | 0.133 | 0.49799
1379 | 0.55215 | 0.1078 | 0.42675 | 0.19859 | 0.63359 | 0.5503 | 0.26112 | 0.16156 | 0.4978
1380 | 0.53293 | 0.117 | 0.4267 | 0.21162 | 0.67277 | 0.55031 | 0.24075 | 0.1724 | 0.49761
1381 | 0.50897 | 0.11844 | 0.42665 | 0.21886 | 0.6835 | 0.55031 | 0.24977 | 0.16994 | 0.49742
1382 | 0.44476 | 0.10109 | 0.4266 | 0.2314 | 0.69481 | 0.55032 | 0.22385 | 0.13201 | 0.49723
1383 | 0.37665 | 0.071363 | 0.42655 | 0.25919 | 0.67793 | 0.55032 | 0.20603 | 0.074871 | 0.49705
1384 | 0.32178 | 0.037623 | 0.4265 | 0.3147 | 0.61696 | 0.55033 | 0.20035 | 0.028569 | 0.49686
1385 | 0.29621 | 0.0050534 | 0.42645 | 0.38591 | 0.47379 | 0.55033 | 0.20876 | 0.0014777 | 0.49667
1386 | 0.32161 | 0 | 0.4264 | 0.44064 | 0.18812 | 0.55034 | 0.2279 | 0 | 0.49648
1387 | 0.35263 | 0 | 0.42635 | 0.48863 | 0.019599 | 0.55034 | 0.23636 | 0 | 0.49629
1388 | 0.37268 | 0 | 0.4263 | 0.52534 | 4.7469e-05 | 0.55035 | 0.25411 | 0 | 0.4961
1389 | 0.41826 | 0 | 0.42625 | 0.51643 | 0 | 0.55035 | 0.28187 | 0 | 0.49592
1390 | 0.49204 | 0 | 0.4262 | 0.48321 | 0 | 0.55035 | 0.32389 | 0 | 0.49573
1391 | 0.58675 | 0 | 0.42615 | 0.44974 | 0 | 0.55036 | 0.37225 | 0 | 0.49554
1392 | 0.68124 | 0 | 0.4261 | 0.41976 | 0 | 0.55036 | 0.41241 | 0 | 0.49535
1393 | 0.7044 | 0 | 0.42605 | 0.3944 | 0 | 0.55036 | 0.45082 | 0 | 0.49516
1394 | 0.73146 | 0 | 0.426 | 0.37372 | 0 | 0.55037 | 0.47107 | 0 | 0.49498
1395 | 0.75802 | 0 | 0.42594 | 0.35828 | 0 | 0.55037 | 0.50681 | 0 | 0.49479
1396 | 0.76377 | 0 | 0.42589 | 0.33466 | 0 | 0.55037 | 0.5621 | 0 | 0.4946
1397 | 0.77436 | 0 | 0.42584 | 0.30973 | 0 | 0.55038 | 0.60894 | 0 | 0.49441
1398 | 0.7912 | 0 | 0.42579 | 0.28583 | 0 | 0.55038 | 0.66172 | 0 | 0.49422
1399 | 0.86227 | 0.005059 | 0.42574 | 0.26187 | 0.00058018 | 0.55038 | 0.68919 | 0.01724 | 0.49404
1400 | 0.87536 | 0.01331 | 0.42569 | 0.2426 | 0.066799 | 0.55038 | 0.6853 | 0.041623 | 0.49385
1401 | 0.88399 | 0.037892 | 0.42563 | 0.20645 | 0.28564 | 0.55039 | 0.68942 | 0.054922 | 0.49366
1402 | 0.87864 | 0.061539 | 0.42558 | 0.17719 | 0.52078 | 0.55039 | 0.68469 | 0.082014 | 0.49347
1403 | 0.8742 | 0.082294 | 0.42553 | 0.15439 | 0.63177 | 0.55039 | 0.68751 | 0.099008 | 0.49329
1404 | 0.87794 | 0.093697 | 0.42547 | 0.13812 | 0.67465 | 0.55039 | 0.69033 | 0.10246 | 0.4931
1405 | 0.8521 | 0.096087 | 0.42542 | 0.13927 | 0.68251 | 0.55039 | 0.74255 | 0.097037 | 0.49291
1406 | 0.86072 | 0.089974 | 0.42537 | 0.15336 | 0.69567 | 0.5504 | 0.73311 | 0.069946 | 0.49273
1407 | 0.84868 | 0.066486 | 0.42532 | 0.17414 | 0.67888 | 0.5504 | 0.73056 | 0.037928 | 0.49254
1408 | 0.8245 | 0.034866 | 0.42526 | 0.21153 | 0.61933 | 0.5504 | 0.72845 | 0.012807 | 0.49235
1409 | 0.81936 | 0.0060113 | 0.42521 | 0.26224 | 0.47974 | 0.5504 | 0.73198 | 0.00024629 | 0.49216
1410 | 0.83121 | 0 | 0.42515 | 0.30713 | 0.19396 | 0.5504 | 0.73986 | 0 | 0.49198
1411 | 0.85213 | 0 | 0.4251 | 0.3765 | 0.020939 | 0.5504 | 0.75875 | 0 | 0.49179
1412 | 0.84902 | 0 | 0.42505 | 0.43768 | 5.0106e-05 | 0.5504 | 0.76321 | 0 | 0.4916
1413 | 0.84803 | 0 | 0.42499 | 0.44443 | 0 | 0.5504 | 0.75986 | 0 | 0.49142
1414 | 0.84265 | 0 | 0.42494 | 0.42704 | 0 | 0.5504 | 0.75569 | 0 | 0.49123
1415 | 0.84222 | 0 | 0.42488 | 0.40161 | 0 | 0.55041 | 0.75107 | 0 | 0.49104
1416 | 0.839 | 0 | 0.42483 | 0.36629 | 0 | 0.55041 | 0.75554 | 0 | 0.49086
1417 | 0.85298 | 0 | 0.42477 | 0.32918 | 0 | 0.55041 | 0.77997 | 0 | 0.49067
1418 | 0.84998 | 0 | 0.42472 | 0.3008 | 0 | 0.5504 | 0.76566 | 0 | 0.49048
1419 | 0.8456 | 0 | 0.42466 | 0.28417 | 0 | 0.5504 | 0.75129 | 0 | 0.4903
1420 | 0.83389 | 0 | 0.42461 | 0.27834 | 0 | 0.5504 | 0.74165 | 0 | 0.49011
1421 | 0.8295 | 0 | 0.42455 | 0.27676 | 0 | 0.55039 | 0.73506 | 0 | 0.48993
1422 | 0.82482 | 0 | 0.4245 | 0.27734 | 0 | 0.55038 | 0.73633 | 0 | 0.48974
1423 | 0.81747 | 0.027319 | 0.42444 | 0.27436 | 0.00074104 | 0.55036 | 0.72823 | 0.022658 | 0.48955
1424 | 0.73946 | 0.025912 | 0.42438 | 0.26089 | 0.068756 | 0.55035 | 0.7292 | 0.052952 | 0.48937
1425 | 0.67595 | 0.046748 | 0.42433 | 0.21936 | 0.30201 | 0.55033 | 0.71972 | 0.058863 | 0.48918
1426 | 0.65358 | 0.059251 | 0.42427 | 0.18938 | 0.5383 | 0.55031 | 0.70324 | 0.080782 | 0.489
1427 | 0.63838 | 0.073771 | 0.42422 | 0.17145 | 0.64697 | 0.55029 | 0.68225 | 0.094821 | 0.48881
1428 | 0.63407 | 0.083979 | 0.42416 | 0.16356 | 0.69134 | 0.55027 | 0.65664 | 0.095313 | 0.48862
1429 | 0.76858 | 0.087993 | 0.4241 | 0.17768 | 0.69776 | 0.55024 | 0.63996 | 0.083984 | 0.48844
1430 | 0.80538 | 0.077119 | 0.42405 | 0.19502 | 0.70513 | 0.55022 | 0.62434 | 0.064281 | 0.48825
1431 | 0.82801 | 0.060091 | 0.42399 | 0.21452 | 0.68647 | 0.55019 | 0.60219 | 0.040145 | 0.48807
1432 | 0.84755 | 0.032373 | 0.42393 | 0.24619 | 0.631 | 0.55016 | 0.57286 | 0.016994 | 0.48788
1433 | 0.83404 | 0.0074727 | 0.42387 | 0.28902 | 0.48769 | 0.55012 | 0.54921 | 0.00024629 | 0.4877
1434 | 0.79552 | 0 | 0.42382 | 0.33097 | 0.19058 | 0.55008 | 0.5347 | 0 | 0.48751
1435 | 0.85275 | 0 | 0.42376 | 0.39005 | 0.019491 | 0.55005 | 0.54334 | 0 | 0.48733
1436 | 0.86167 | 0 | 0.4237 | 0.45219 | 5.2743e-05 | 0.55001 | 0.52166 | 0 | 0.48714
1437 | 0.85965 | 0 | 0.42364 | 0.47237 | 0 | 0.54996 | 0.51449 | 0 | 0.48696
1438 | 0.85568 | 0 | 0.42358 | 0.46478 | 0 | 0.54992 | 0.50345 | 0 | 0.48677
1439 | 0.85382 | 0 | 0.42353 | 0.44223 | 0 | 0.54987 | 0.49853 | 0 | 0.48659
1440 | 0.83426 | 0 | 0.42347 | 0.4141 | 0 | 0.54982 | 0.47963 | 0 | 0.4864
1441 | 0.82871 | 0 | 0.42341 | 0.383 | 0 | 0.54977 | 0.47531 | 0 | 0.48622
1442 | 0.80983 | 0 | 0.42335 | 0.34735 | 0 | 0.54972 | 0.47764 | 0 | 0.48603
1443 | 0.78673 | 0 | 0.42329 | 0.31284 | 0 | 0.54966 | 0.49112 | 0 | 0.48585
1444 | 0.75389 | 0 | 0.42323 | 0.28898 | 0 | 0.5496 | 0.51783 | 0 | 0.48566
1445 | 0.72765 | 0 | 0.42317 | 0.27361 | 0 | 0.54954 | 0.53107 | 0 | 0.48548
1446 | 0.69084 | 0 | 0.42311 | 0.26174 | 0 | 0.54948 | 0.53196 | 0 | 0.48529
1447 | 0.71854 | 0.016702 | 0.42305 | 0.25462 | 0.00082543 | 0.54942 | 0.50476 | 0.015024 | 0.48511
1448 | 0.70281 | 0.049609 | 0.42299 | 0.24131 | 0.071238 | 0.54935 | 0.47024 | 0.093836 | 0.48493
1449 | 0.68365 | 0.077483 | 0.42293 | 0.20599 | 0.3077 | 0.54928 | 0.45771 | 0.1192 | 0.48474
1450 | 0.6413 | 0.10748 | 0.42287 | 0.17791 | 0.54434 | 0.54921 | 0.44855 | 0.16846 | 0.48456
1451 | 0.62407 | 0.13249 | 0.42281 | 0.17436 | 0.65358 | 0.54914 | 0.45359 | 0.19629 | 0.48437
1452 | 0.61746 | 0.15056 | 0.42275 | 0.20599 | 0.69588 | 0.54907 | 0.4649 | 0.20885 | 0.48419
1453 | 0.58746 | 0.2037 | 0.42269 | 0.2208 | 0.69798 | 0.54899 | 0.45611 | 0.21796 | 0.48401
1454 | 0.56355 | 0.19087 | 0.42263 | 0.23425 | 0.70621 | 0.54891 | 0.44981 | 0.18201 | 0.48382
1455 | 0.52619 | 0.14605 | 0.42257 | 0.25621 | 0.68864 | 0.54883 | 0.45469 | 0.1261 | 0.48364
1456 | 0.48585 | 0.089096 | 0.42251 | 0.26562 | 0.63607 | 0.54875 | 0.45074 | 0.06896 | 0.48346
1457 | 0.43833 | 0.024014 | 0.42245 | 0.26999 | 0.49532 | 0.54866 | 0.44821 | 0.0088663 | 0.48327
1458 | 0.41222 | 0 | 0.42239 | 0.27179 | 0.19668 | 0.54858 | 0.45057 | 0 | 0.48309
1459 | 0.39218 | 0 | 0.42232 | 0.30657 | 0.020085 | 0.54849 | 0.43681 | 0 | 0.48291
1460 | 0.32889 | 0 | 0.42226 | 0.34453 | 5.5381e-05 | 0.5484 | 0.44872 | 0 | 0.48272
1461 | 0.26462 | 0 | 0.4222 | 0.34196 | 0 | 0.5483 | 0.45175 | 0 | 0.48254
1462 | 0.21052 | 0 | 0.42212 | 0.33323 | 0 | 0.54821 | 0.44247 | 0 | 0.48236
1463 | 0.18234 | 0 | 0.42204 | 0.32186 | 0 | 0.54811 | 0.43664 | 0 | 0.48219
1464 | 0.16238 | 0 | 0.42196 | 0.30372 | 0 | 0.54801 | 0.43519 | 0 | 0.48201
1465 | 0.1447 | 0 | 0.42188 | 0.28515 | 0 | 0.54791 | 0.44171 | 0 | 0.48184
1466 | 0.1326 | 0 | 0.4218 | 0.27042 | 0 | 0.54781 | 0.42737 | 0 | 0.48166
1467 | 0.14278 | 0 | 0.42172 | 0.25531 | 0 | 0.54771 | 0.41678 | 0 | 0.48149
1468 | 0.16875 | 0 | 0.42164 | 0.24684 | 0 | 0.5476 | 0.4006 | 0 | 0.48131
1469 | 0.18728 | 0 | 0.42155 | 0.23743 | 0 | 0.54749 | 0.39245 | 0 | 0.48114
1470 | 0.20665 | 0 | 0.42147 | 0.22967 | 0 | 0.54738 | 0.37603 | 0 | 0.48096
1471 | 0.32277 | 0.025775 | 0.42139 | 0.2206 | 0.00095993 | 0.54727 | 0.37278 | 0.028077 | 0.48079
1472 | 0.3633 | 0.026041 | 0.42131 | 0.20869 | 0.078609 | 0.54715 | 0.36184 | 0.086447 | 0.48061
1473 | 0.38143 | 0.048768 | 0.42123 | 0.16522 | 0.32908 | 0.54704 | 0.35447 | 0.12314 | 0.48044
1474 | 0.39438 | 0.076617 | 0.42115 | 0.10945 | 0.56053 | 0.54692 | 0.34088 | 0.16033 | 0.48026
1475 | 0.39852 | 0.10118 | 0.42106 | 0.095352 | 0.66203 | 0.5468 | 0.32134 | 0.18816 | 0.48009
1476 | 0.40238 | 0.11048 | 0.42098 | 0.11786 | 0.6986 | 0.54667 | 0.31018 | 0.19284 | 0.47991
1477 | 0.25085 | 0.11423 | 0.4209 | 0.1138 | 0.69438 | 0.54655 | 0.28655 | 0.1889 | 0.47974
1478 | 0.25832 | 0.10698 | 0.42082 | 0.11205 | 0.70399 | 0.54642 | 0.27612 | 0.14851 | 0.47957
1479 | 0.26496 | 0.081604 | 0.42073 | 0.12097 | 0.68938 | 0.5463 | 0.27168 | 0.097037 | 0.47939
1480 | 0.26882 | 0.045352 | 0.42065 | 0.13942 | 0.63732 | 0.54617 | 0.26826 | 0.044578 | 0.47922
1481 | 0.2675 | 0.011881 | 0.42057 | 0.16226 | 0.49824 | 0.54603 | 0.27092 | 0.005172 | 0.47904
1482 | 0.26765 | 0.0014199 | 0.42048 | 0.19176 | 0.19821 | 0.5459 | 0.27461 | 0 | 0.47887
1483 | 0.27101 | 0 | 0.4204 | 0.22982 | 0.020053 | 0.54576 | 0.27923 | 0 | 0.4787
1484 | 0.23711 | 0 | 0.42032 | 0.26003 | 6.3292e-05 | 0.54563 | 0.28187 | 0 | 0.47852
1485 | 0.17827 | 0 | 0.42023 | 0.25616 | 0 | 0.54549 | 0.28608 | 0 | 0.47835
1486 | 0.13043 | 0 | 0.42015 | 0.24071 | 0 | 0.54535 | 0.30853 | 0 | 0.47817
1487 | 0.10548 | 0 | 0.42007 | 0.22136 | 0 | 0.5452 | 0.3306 | 0 | 0.478
1488 | 0.094048 | 0 | 0.41998 | 0.20072 | 0 | 0.54506 | 0.3493 | 0 | 0.47783
1489 | 0.08823 | 0 | 0.4199 | 0.18331 | 0 | 0.54491 | 0.3652 | 0 | 0.47765
1490 | 0.080643 | 0 | 0.41981 | 0.1691 | 0 | 0.54476 | 0.37128 | 0 | 0.47748
1491 | 0.086853 | 0 | 0.41973 | 0.15805 | 0 | 0.54461 | 0.38243 | 0 | 0.47731
1492 | 0.083041 | 0 | 0.41964 | 0.15364 | 0 | 0.54446 | 0.38435 | 0 | 0.47713
1493 | 0.072416 | 0 | 0.41956 | 0.14625 | 0 | 0.5443 | 0.38627 | 0 | 0.47696
1494 | 0.062805 | 0 | 0.41947 | 0.13575 | 0 | 0.54415 | 0.40345 | 0 | 0.47679
1495 | 0.054451 | 0.053314 | 0.41939 | 0.12652 | 0.0010839 | 0.54399 | 0.38636 | 0.016994 | 0.47662
1496 | 0.048701 | 0.14699 | 0.4193 | 0.11796 | 0.081576 | 0.54383 | 0.37629 | 0.090141 | 0.47644
1497 | 0.034964 | 0.23272 | 0.41922 | 0.09774 | 0.33273 | 0.54367 | 0.36254 | 0.13891 | 0.47627
1498 | 0.020206 | 0.31551 | 0.41913 | 0.068633 | 0.56298 | 0.54351 | 0.35268 | 0.18718 | 0.4761
1499 | 0.0089986 | 0.37038 | 0.41905 | 0.078988 | 0.66292 | 0.54334 | 0.34751 | 0.21501 | 0.47593
1500 | 0.0085798 | 0.39241 | 0.41896 | 0.10898 | 0.69932 | 0.54317 | 0.33349 | 0.21772 | 0.47575
1501 | 0.013188 | 0.38996 | 0.41888 | 0.15058 | 0.69783 | 0.543 | 0.36749 | 0.23742 | 0.47558
1502 | 0.014877 | 0.35328 | 0.41879 | 0.18667 | 0.70742 | 0.54283 | 0.34787 | 0.19309 | 0.47541
1503 | 0.023089 | 0.28571 | 0.4187 | 0.22704 | 0.68925 | 0.54266 | 0.34634 | 0.12782 | 0.47524
1504 | 0.038163 | 0.19133 | 0.41862 | 0.25599 | 0.63745 | 0.54249 | 0.35989 | 0.062803 | 0.47507
1505 | 0.079634 | 0.066525 | 0.41853 | 0.27906 | 0.50115 | 0.54231 | 0.37269 | 0.0073886 | 0.47489
1506 | 0.1581 | 0.00098326 | 0.41845 | 0.29773 | 0.20292 | 0.54213 | 0.39245 | 0.00024629 | 0.47472
1507 | 0.25511 | 0 | 0.41836 | 0.35212 | 0.021393 | 0.54195 | 0.41361 | 0 | 0.47455
1508 | 0.33882 | 0 | 0.41827 | 0.42279 | 7.3841e-05 | 0.54177 | 0.41481 | 0 | 0.47438
1509 | 0.40599 | 0 | 0.41818 | 0.46892 | 0 | 0.54159 | 0.41952 | 0 | 0.47421
1510 | 0.47501 | 0 | 0.4181 | 0.47258 | 0 | 0.54141 | 0.43222 | 0 | 0.47404
1511 | 0.53075 | 0 | 0.41801 | 0.45299 | 0 | 0.54122 | 0.45175 | 0 | 0.47386
1512 | 0.59191 | 0 | 0.41792 | 0.43009 | 0 | 0.54103 | 0.4846 | 0 | 0.47369
1513 | 0.71479 | 0 | 0.41784 | 0.41416 | 0 | 0.54084 | 0.57286 | 0 | 0.47352
1514 | 0.73669 | 0 | 0.41775 | 0.40142 | 0 | 0.54065 | 0.59069 | 0 | 0.47335
1515 | 0.73868 | 0 | 0.41766 | 0.37954 | 0 | 0.54046 | 0.60384 | 0 | 0.47318
1516 | 0.74798 | 0 | 0.41757 | 0.35256 | 0 | 0.54026 | 0.62831 | 0 | 0.47301
1517 | 0.76911 | 0 | 0.41749 | 0.33152 | 0 | 0.54006 | 0.65256 | 0 | 0.47284
1518 | 0.77635 | 0 | 0.4174 | 0.32293 | 0 | 0.53987 | 0.68462 | 0 | 0.47267
1519 | 0.82945 | 0.062811 | 0.41731 | 0.32752 | 0.0011498 | 0.53967 | 0.71331 | 0.041376 | 0.4725
1520 | 0.82569 | 0.10997 | 0.41722 | 0.31957 | 0.076639 | 0.53946 | 0.72687 | 0.12314 | 0.47233
1521 | 0.80882 | 0.14785 | 0.41713 | 0.28922 | 0.31999 | 0.53926 | 0.74823 | 0.15565 | 0.47216
1522 | 0.78877 | 0.17231 | 0.41704 | 0.26469 | 0.55234 | 0.53905 | 0.76737 | 0.18693 | 0.47199
1523 | 0.76796 | 0.18616 | 0.41696 | 0.25097 | 0.6555 | 0.53885 | 0.8001 | 0.20811 | 0.47182
1524 | 0.72762 | 0.17985 | 0.41687 | 0.24102 | 0.69478 | 0.53864 | 0.82925 | 0.21205 | 0.47165
1525 | 0.78818 | 0.16322 | 0.41678 | 0.26101 | 0.6929 | 0.53843 | 0.87374 | 0.19678 | 0.47148
1526 | 0.76566 | 0.12908 | 0.41669 | 0.29225 | 0.70487 | 0.53822 | 0.86588 | 0.14088 | 0.47131
1527 | 0.7301 | 0.10027 | 0.4166 | 0.32391 | 0.68449 | 0.538 | 0.84844 | 0.083245 | 0.47114
1528 | 0.69023 | 0.066768 | 0.41651 | 0.36149 | 0.63297 | 0.53779 | 0.82348 | 0.031279 | 0.47097
1529 | 0.66765 | 0.022409 | 0.41642 | 0.39702 | 0.49294 | 0.53757 | 0.81778 | 0.0019703 | 0.4708
1530 | 0.64479 | 0.00013359 | 0.41633 | 0.422 | 0.1993 | 0.53735 | 0.8128 | 0 | 0.47063
1531 | 0.59933 | 0 | 0.41624 | 0.45069 | 0.022245 | 0.53713 | 0.81675 | 0 | 0.47046
1532 | 0.61718 | 0 | 0.41615 | 0.47419 | 9.4938e-05 | 0.53691 | 0.7951 | 0 | 0.47029
1533 | 0.62107 | 0 | 0.41606 | 0.45974 | 0 | 0.53669 | 0.77331 | 0 | 0.47012
1534 | 0.60317 | 0 | 0.41597 | 0.43828 | 0 | 0.53646 | 0.74831 | 0 | 0.46995
1535 | 0.57739 | 0 | 0.41588 | 0.42346 | 0 | 0.53624 | 0.73258 | 0 | 0.46978
1536 | 0.54335 | 0 | 0.41579 | 0.4155 | 0 | 0.53601 | 0.72808 | 0 | 0.46961
1537 | 0.53292 | 0 | 0.4157 | 0.41631 | 0 | 0.53578 | 0.73828 | 0 | 0.46944
1538 | 0.53407 | 0 | 0.41561 | 0.41352 | 0 | 0.53555 | 0.73723 | 0 | 0.46928
1539 | 0.53188 | 0 | 0.41552 | 0.41113 | 0 | 0.53531 | 0.73701 | 0 | 0.46911
1540 | 0.52909 | 0 | 0.41543 | 0.39868 | 0 | 0.53508 | 0.74031 | 0 | 0.46894
1541 | 0.54779 | 0 | 0.41534 | 0.39009 | 0 | 0.53484 | 0.74793 | 0 | 0.46877
1542 | 0.58693 | 0 | 0.41525 | 0.37035 | 0 | 0.53461 | 0.7586 | 0 | 0.4686
1543 | 0.77529 | 0.065305 | 0.41516 | 0.34661 | 0.0013581 | 0.53437 | 0.80275 | 0.031032 | 0.46843
1544 | 0.81229 | 0.13091 | 0.41507 | 0.33586 | 0.070149 | 0.53413 | 0.81375 | 0.10122 | 0.46827
1545 | 0.81854 | 0.18952 | 0.41498 | 0.319 | 0.28404 | 0.53388 | 0.81705 | 0.15024 | 0.4681
1546 | 0.79174 | 0.2414 | 0.41488 | 0.30751 | 0.50768 | 0.53364 | 0.82458 | 0.19481 | 0.46793
1547 | 0.75483 | 0.27644 | 0.41479 | 0.31371 | 0.62855 | 0.53339 | 0.82662 | 0.21895 | 0.46776
1548 | 0.73004 | 0.29297 | 0.4147 | 0.33925 | 0.67977 | 0.53315 | 0.83085 | 0.21304 | 0.46759
1549 | 0.80749 | 0.26889 | 0.41461 | 0.39248 | 0.68555 | 0.5329 | 0.84859 | 0.18742 | 0.46743
1550 | 0.77596 | 0.23546 | 0.41452 | 0.44437 | 0.69276 | 0.53265 | 0.84859 | 0.14309 | 0.46726
1551 | 0.73698 | 0.18166 | 0.41443 | 0.46921 | 0.67393 | 0.5324 | 0.85076 | 0.084477 | 0.46709
1552 | 0.69929 | 0.11149 | 0.41434 | 0.50665 | 0.62007 | 0.53214 | 0.85634 | 0.031032 | 0.46692
1553 | 0.66743 | 0.037826 | 0.41424 | 0.56887 | 0.47095 | 0.53189 | 0.86364 | 0.001724 | 0.46676
1554 | 0.66444 | 0.0028001 | 0.41415 | 0.60874 | 0.18668 | 0.53163 | 0.86429 | 0 | 0.46659
1555 | 0.70456 | 0 | 0.41406 | 0.61709 | 0.022049 | 0.53138 | 0.87467 | 0 | 0.46642
1556 | 0.68196 | 0 | 0.41397 | 0.63078 | 7.9115e-05 | 0.53112 | 0.85359 | 0 | 0.46626
1557 | 0.64049 | 0 | 0.41387 | 0.63233 | 0 | 0.53086 | 0.83908 | 0 | 0.46609
1558 | 0.61222 | 0 | 0.41378 | 0.64108 | 0 | 0.53059 | 0.81646 | 0 | 0.46592
1559 | 0.57965 | 0 | 0.41369 | 0.6579 | 0 | 0.53033 | 0.78596 | 0 | 0.46576
1560 | 0.5357 | 0 | 0.4136 | 0.66302 | 0 | 0.53007 | 0.76552 | 0 | 0.46559
1561 | 0.5375 | 0 | 0.4135 | 0.6489 | 0 | 0.5298 | 0.77708 | 0 | 0.46542
1562 | 0.48187 | 0 | 0.41341 | 0.6284 | 0 | 0.52953 | 0.75689 | 0 | 0.46526
1563 | 0.46494 | 0 | 0.41332 | 0.60885 | 0 | 0.52926 | 0.73348 | 0 | 0.46509
1564 | 0.4588 | 0 | 0.41322 | 0.58899 | 0 | 0.52899 | 0.71474 | 0 | 0.46492
1565 | 0.4487 | 0 | 0.41313 | 0.5714 | 0 | 0.52872 | 0.6993 | 0 | 0.46476
1566 | 0.42744 | 0 | 0.41304 | 0.55669 | 0 | 0.52845 | 0.67935 | 0 | 0.46459
1567 | 0.43472 | 0.053607 | 0.41294 | 0.547 | 0.0013397 | 0.52817 | 0.69041 | 0.031525 | 0.46443
1568 | 0.40007 | 0.058563 | 0.41285 | 0.53362 | 0.071409 | 0.52789 | 0.66779 | 0.089649 | 0.46426
1569 | 0.37394 | 0.11019 | 0.41276 | 0.53686 | 0.3118 | 0.52762 | 0.63918 | 0.13447 | 0.4641
1570 | 0.32073 | 0.16646 | 0.41266 | 0.59428 | 0.53765 | 0.52734 | 0.60659 | 0.18028 | 0.46393
1571 | 0.26372 | 0.20359 | 0.41257 | 0.64944 | 0.63908 | 0.52706 | 0.5727 | 0.21353 | 0.46377
1572 | 0.22344 | 0.21759 | 0.41248 | 0.70455 | 0.67506 | 0.52677 | 0.53123 | 0.22314 | 0.4636
1573 | 0.17146 | 0.2256 | 0.41238 | 0.76458 | 0.66898 | 0.52649 | 0.54301 | 0.23028 | 0.46343
1574 | 0.12958 | 0.19881 | 0.41229 | 0.82174 | 0.66442 | 0.5262 | 0.49754 | 0.18521 | 0.46327
1575 | 0.097648 | 0.14629 | 0.41219 | 0.8754 | 0.63434 | 0.52592 | 0.45988 | 0.12856 | 0.4631
1576 | 0.086411 | 0.080675 | 0.4121 | 0.92571 | 0.57734 | 0.52563 | 0.42499 | 0.063542 | 0.46294
1577 | 0.077521 | 0.02433 | 0.41201 | 0.95126 | 0.44562 | 0.52534 | 0.40699 | 0.013792 | 0.46277
1578 | 0.079286 | 0 | 0.41191 | 0.92904 | 0.18491 | 0.52505 | 0.40129 | 0.00049257 | 0.46261
1579 | 0.11893 | 0 | 0.41182 | 0.91008 | 0.023262 | 0.52476 | 0.39627 | 0 | 0.46245
1580 | 0.13803 | 0 | 0.41172 | 0.9275 | 9.4938e-05 | 0.52447 | 0.37743 | 0 | 0.46228
1581 | 0.15671 | 0 | 0.41163 | 0.93377 | 0 | 0.52417 | 0.36767 | 0 | 0.46212
1582 | 0.17059 | 0 | 0.41153 | 0.95568 | 0 | 0.52388 | 0.35633 | 0 | 0.46195
1583 | 0.18125 | 0 | 0.41144 | 0.97714 | 0 | 0.52358 | 0.35063 | 0 | 0.46179
1584 | 0.17795 | 0 | 0.41134 | 0.99207 | 0 | 0.52328 | 0.33818 | 0 | 0.46162
1585 | 0.19809 | 0 | 0.41125 | 0.99596 | 0 | 0.52298 | 0.35642 | 0 | 0.46146
1586 | 0.16562 | 0 | 0.41115 | 0.99429 | 0 | 0.52268 | 0.3371 | 0 | 0.4613
1587 | 0.13104 | 0 | 0.41106 | 0.98435 | 0 | 0.52238 | 0.33809 | 0 | 0.46113
1588 | 0.10487 | 0 | 0.41096 | 0.96151 | 0 | 0.52207 | 0.33755 | 0 | 0.46097
1589 | 0.097886 | 0 | 0.41087 | 0.92562 | 0 | 0.52177 | 0.33232 | 0 | 0.46081
1590 | 0.099942 | 0 | 0.41077 | 0.89145 | 0 | 0.52146 | 0.32806 | 0 | 0.46064
1591 | 0.18256 | 0.043541 | 0.41068 | 0.8601 | 0.0018144 | 0.52115 | 0.34581 | 0.026353 | 0.46048
1592 | 0.17198 | 0.092354 | 0.41058 | 0.82462 | 0.087884 | 0.52084 | 0.34097 | 0.10393 | 0.46032
1593 | 0.14513 | 0.15216 | 0.41049 | 0.80823 | 0.34228 | 0.52053 | 0.33764 | 0.15615 | 0.46015
1594 | 0.11718 | 0.21594 | 0.41039 | 0.82769 | 0.56017 | 0.52022 | 0.33069 | 0.21008 | 0.45999
1595 | 0.10686 | 0.25724 | 0.41029 | 0.84779 | 0.6586 | 0.51991 | 0.31532 | 0.24703 | 0.45983
1596 | 0.11846 | 0.25203 | 0.4102 | 0.85275 | 0.69745 | 0.51959 | 0.30568 | 0.26402 | 0.45966
1597 | 0.16991 | 0.26711 | 0.4101 | 0.87448 | 0.69606 | 0.51928 | 0.33665 | 0.27683 | 0.4595
1598 | 0.18107 | 0.23586 | 0.41001 | 0.90724 | 0.70922 | 0.51896 | 0.31074 | 0.2357 | 0.45934
1599 | 0.18867 | 0.17785 | 0.40991 | 0.93566 | 0.69195 | 0.51864 | 0.29253 | 0.18299 | 0.45918
1600 | 0.16764 | 0.11232 | 0.40981 | 0.9199 | 0.64277 | 0.51833 | 0.28936 | 0.10689 | 0.45901
1601 | 0.13672 | 0.041632 | 0.40972 | 0.88357 | 0.51171 | 0.518 | 0.29754 | 0.025368 | 0.45885
1602 | 0.1303 | 0.0010932 | 0.40962 | 0.8048 | 0.21611 | 0.51768 | 0.31842 | 0 | 0.45869
1603 | 0.12959 | 0 | 0.40953 | 0.76737 | 0.024826 | 0.51736 | 0.31523 | 0 | 0.45853
1604 | 0.13333 | 0 | 0.40943 | 0.77092 | 0.00010812 | 0.51704 | 0.31778 | 0 | 0.45837
1605 | 0.13066 | 0 | 0.40933 | 0.76462 | 0 | 0.51671 | 0.33295 | 0 | 0.4582
1606 | 0.1364 | 0 | 0.40924 | 0.76328 | 0 | 0.51638 | 0.33548 | 0 | 0.45804
1607 | 0.15417 | 0 | 0.40914 | 0.76005 | 0 | 0.51606 | 0.33277 | 0 | 0.45788
1608 | 0.1558 | 0 | 0.40904 | 0.75011 | 0 | 0.51573 | 0.33836 | 0 | 0.45772
1609 | 0.14177 | 0 | 0.40895 | 0.7406 | 0 | 0.5154 | 0.3748 | 0 | 0.45756
1610 | 0.15336 | 0 | 0.40885 | 0.73725 | 0 | 0.51507 | 0.36899 | 0 | 0.4574
1611 | 0.17223 | 0 | 0.40875 | 0.74023 | 0 | 0.51473 | 0.37181 | 0 | 0.45724
1612 | 0.18339 | 0 | 0.40866 | 0.73821 | 0 | 0.5144 | 0.37102 | 0 | 0.45707
1613 | 0.19916 | 0 | 0.40856 | 0.72292 | 0 | 0.51406 | 0.38452 | 0 | 0.45691
1614 | 0.22535 | 0 | 0.40846 | 0.69909 | 0 | 0.51373 | 0.39887 | 0 | 0.45675
1615 | 0.29003 | 0.07978 | 0.40836 | 0.6673 | 0.0022864 | 0.51339 | 0.4472 | 0.030047 | 0.45659
1616 | 0.31427 | 0.15728 | 0.40827 | 0.62261 | 0.097164 | 0.51305 | 0.46615 | 0.088171 | 0.45643
1617 | 0.32192 | 0.23388 | 0.40817 | 0.54755 | 0.35757 | 0.51271 | 0.47872 | 0.11305 | 0.45627
1618 | 0.33813 | 0.29612 | 0.40807 | 0.54226 | 0.57257 | 0.51237 | 0.48584 | 0.13767 | 0.45611
1619 | 0.34874 | 0.32359 | 0.40798 | 0.549 | 0.66563 | 0.51203 | 0.4968 | 0.15565 | 0.45595
1620 | 0.37259 | 0.3116 | 0.40788 | 0.53451 | 0.70167 | 0.51169 | 0.50632 | 0.16304 | 0.45579
1621 | 0.36409 | 0.25154 | 0.40778 | 0.51674 | 0.7018 | 0.51134 | 0.50959 | 0.17092 | 0.45563
1622 | 0.31406 | 0.20295 | 0.40768 | 0.49477 | 0.70972 | 0.511 | 0.47673 | 0.14753 | 0.45547
1623 | 0.2612 | 0.15686 | 0.40759 | 0.47582 | 0.68899 | 0.51065 | 0.45275 | 0.11009 | 0.45531
1624 | 0.21949 | 0.09891 | 0.40749 | 0.46859 | 0.63554 | 0.5103 | 0.44897 | 0.055415 | 0.45515
1625 | 0.21247 | 0.031134 | 0.40739 | 0.47564 | 0.49693 | 0.50995 | 0.4504 | 0.013053 | 0.45499
1626 | 0.23715 | 0.00040994 | 0.40729 | 0.4844 | 0.20272 | 0.5096 | 0.4649 | 0.00024629 | 0.45483
1627 | 0.28016 | 0 | 0.40719 | 0.54712 | 0.022382 | 0.50925 | 0.50526 | 0 | 0.45467
1628 | 0.30491 | 0 | 0.4071 | 0.61721 | 0.00012395 | 0.5089 | 0.50288 | 0 | 0.45451
1629 | 0.29708 | 0 | 0.407 | 0.62953 | 0 | 0.50855 | 0.49433 | 0 | 0.45435
1630 | 0.2627 | 0 | 0.4069 | 0.62135 | 0 | 0.50819 | 0.50476 | 0 | 0.45419
1631 | 0.24093 | 0 | 0.4068 | 0.59956 | 0 | 0.50784 | 0.51889 | 0 | 0.45403
1632 | 0.24672 | 0 | 0.4067 | 0.56285 | 0 | 0.50748 | 0.52547 | 0 | 0.45388
1633 | 0.32754 | 0 | 0.40661 | 0.51752 | 0 | 0.50713 | 0.51905 | 0 | 0.45372
1634 | 0.31828 | 0 | 0.40651 | 0.4734 | 0 | 0.50677 | 0.53365 | 0 | 0.45356
1635 | 0.30186 | 0 | 0.40641 | 0.43343 | 0 | 0.50641 | 0.54318 | 0 | 0.4534
1636 | 0.27217 | 0 | 0.40631 | 0.40375 | 0 | 0.50605 | 0.53487 | 0 | 0.45324
1637 | 0.2408 | 0 | 0.40621 | 0.38695 | 0 | 0.50569 | 0.52685 | 0 | 0.45308
1638 | 0.23612 | 0 | 0.40611 | 0.38804 | 0 | 0.50532 | 0.52904 | 0 | 0.45292
1639 | 0.23203 | 0.044006 | 0.40602 | 0.39806 | 0.0029985 | 0.50496 | 0.53689 | 0.046302 | 0.45277
1640 | 0.20561 | 0.079648 | 0.40592 | 0.39107 | 0.10239 | 0.50459 | 0.5292 | 0.089649 | 0.45261
1641 | 0.16273 | 0.13473 | 0.40582 | 0.3353 | 0.3583 | 0.50423 | 0.52564 | 0.12265 | 0.45245
1642 | 0.1305 | 0.18393 | 0.40572 | 0.33054 | 0.56864 | 0.50386 | 0.53009 | 0.14088 | 0.45229
1643 | 0.13175 | 0.22261 | 0.40562 | 0.37818 | 0.66571 | 0.50349 | 0.53979 | 0.14137 | 0.45214
1644 | 0.17384 | 0.25361 | 0.40552 | 0.39353 | 0.70422 | 0.50313 | 0.55602 | 0.12807 | 0.45198
1645 | 0.28355 | 0.27386 | 0.40542 | 0.35979 | 0.70608 | 0.50276 | 0.58025 | 0.1197 | 0.45182
1646 | 0.29783 | 0.25711 | 0.40533 | 0.32919 | 0.7089 | 0.50238 | 0.58761 | 0.10295 | 0.45166
1647 | 0.29835 | 0.21523 | 0.40523 | 0.3218 | 0.68502 | 0.50201 | 0.58816 | 0.080043 | 0.45151
1648 | 0.2915 | 0.14345 | 0.40513 | 0.30595 | 0.62922 | 0.50164 | 0.59432 | 0.045317 | 0.45135
1649 | 0.29487 | 0.059487 | 0.40503 | 0.2862 | 0.49058 | 0.50127 | 0.59266 | 0.012314 | 0.45119
1650 | 0.33335 | 0.00042725 | 0.40493 | 0.26202 | 0.19151 | 0.50089 | 0.58777 | 0 | 0.45103
1651 | 0.37265 | 0 | 0.40483 | 0.29836 | 0.018581 | 0.50052 | 0.6163 | 0 | 0.45088
1652 | 0.42541 | 0 | 0.40473 | 0.35779 | 7.3841e-05 | 0.50014 | 0.62005 | 0 | 0.45072
1653 | 0.46391 | 0 | 0.40463 | 0.38765 | 0 | 0.49976 | 0.62512 | 0 | 0.45056
1654 | 0.47608 | 0 | 0.40453 | 0.38233 | 0 | 0.49938 | 0.62481 | 0 | 0.45041
1655 | 0.47389 | 0 | 0.40443 | 0.36308 | 0 | 0.499 | 0.62184 | 0 | 0.45025
1656 | 0.47126 | 0 | 0.40434 | 0.34395 | 0 | 0.49862 | 0.62574 | 0 | 0.45009
1657 | 0.457 | 0 | 0.40424 | 0.32864 | 0 | 0.49824 | 0.6308 | 0 | 0.44994
1658 | 0.42437 | 0 | 0.40414 | 0.31285 | 0 | 0.49786 | 0.62675 | 0 | 0.44978
1659 | 0.41391 | 0 | 0.40404 | 0.29915 | 0 | 0.49748 | 0.61935 | 0 | 0.44963
1660 | 0.4185 | 0 | 0.40394 | 0.2929 | 0 | 0.49709 | 0.60886 | 0 | 0.44947
1661 | 0.42272 | 0 | 0.40384 | 0.29122 | 0 | 0.49671 | 0.57278 | 0 | 0.44931
1662 | 0.41178 | 0 | 0.40374 | 0.2903 | 0 | 0.49632 | 0.53058 | 0 | 0.44916
1663 | 0.4267 | 0.11499 | 0.40364 | 0.28891 | 0.0034942 | 0.49593 | 0.45309 | 0.047287 | 0.449
1664 | 0.38688 | 0.19274 | 0.40354 | 0.27943 | 0.10597 | 0.49555 | 0.42601 | 0.049504 | 0.44885
1665 | 0.33467 | 0.29013 | 0.40344 | 0.23889 | 0.36728 | 0.49516 | 0.40362 | 0.083491 | 0.44869
1666 | 0.29398 | 0.37037 | 0.40334 | 0.25715 | 0.57758 | 0.49477 | 0.38548 | 0.11009 | 0.44854
1667 | 0.27031 | 0.42005 | 0.40324 | 0.29913 | 0.66942 | 0.49438 | 0.39505 | 0.12462 | 0.44838
1668 | 0.27832 | 0.42949 | 0.40314 | 0.29526 | 0.70634 | 0.49399 | 0.41909 | 0.12388 | 0.44823
1669 | 0.41512 | 0.41771 | 0.40304 | 0.26356 | 0.70815 | 0.49359 | 0.4572 | 0.14753 | 0.44807
1670 | 0.40316 | 0.38313 | 0.40294 | 0.24468 | 0.71213 | 0.4932 | 0.46173 | 0.13226 | 0.44792
1671 | 0.36507 | 0.32184 | 0.40284 | 0.2555 | 0.69095 | 0.49281 | 0.49697 | 0.10295 | 0.44776
1672 | 0.31047 | 0.22413 | 0.40274 | 0.29467 | 0.63862 | 0.49241 | 0.54269 | 0.055415 | 0.44761
1673 | 0.26645 | 0.10256 | 0.40265 | 0.35151 | 0.50546 | 0.49202 | 0.58492 | 0.014285 | 0.44745
1674 | 0.23592 | 0.00051071 | 0.40255 | 0.38605 | 0.20802 | 0.49162 | 0.62823 | 0.00024629 | 0.4473
1675 | 0.24348 | 0 | 0.40245 | 0.42957 | 0.021833 | 0.49122 | 0.67132 | 0 | 0.44715
1676 | 0.25693 | 0 | 0.40235 | 0.48386 | 0.00010812 | 0.49083 | 0.65009 | 0 | 0.44699
1677 | 0.26307 | 0 | 0.40225 | 0.48072 | 0 | 0.49043 | 0.63538 | 0 | 0.44684
1678 | 0.24883 | 0 | 0.40215 | 0.44711 | 0 | 0.49003 | 0.63142 | 0 | 0.44668
1679 | 0.23547 | 0 | 0.40205 | 0.39993 | 0 | 0.48963 | 0.63422 | 0 | 0.44653
1680 | 0.21589 | 0 | 0.40195 | 0.35148 | 0 | 0.48923 | 0.64329 | 0 | 0.44638
1681 | 0.15781 | 0 | 0.40185 | 0.30351 | 0 | 0.48882 | 0.66948 | 0 | 0.44622
1682 | 0.1588 | 0 | 0.40175 | 0.25902 | 0 | 0.48842 | 0.67185 | 0 | 0.44607
1683 | 0.16018 | 0 | 0.40165 | 0.2204 | 0 | 0.48802 | 0.66203 | 0 | 0.44592
1684 | 0.18072 | 0 | 0.40155 | 0.1932 | 0 | 0.48761 | 0.62605 | 0 | 0.44576
1685 | 0.19766 | 0 | 0.40145 | 0.17372 | 0 | 0.48721 | 0.58824 | 0 | 0.44561
1686 | 0.20956 | 0 | 0.40135 | 0.16286 | 0 | 0.4868 | 0.54414 | 0.011083 | 0.44546
1687 | 0.17835 | 0.10668 | 0.40125 | 0.15499 | 0.0039399 | 0.48639 | 0.54688 | 0.070931 | 0.4453
1688 | 0.16208 | 0.20612 | 0.40115 | 0.13678 | 0.11203 | 0.48599 | 0.52401 | 0.091373 | 0.44515
1689 | 0.13126 | 0.30151 | 0.40105 | 0.10195 | 0.36632 | 0.48558 | 0.49615 | 0.12462 | 0.445
1690 | 0.094423 | 0.38168 | 0.40095 | 0.094936 | 0.5713 | 0.48517 | 0.49244 | 0.15664 | 0.44485
1691 | 0.072318 | 0.43453 | 0.40085 | 0.087785 | 0.66547 | 0.48476 | 0.50181 | 0.17265 | 0.44469
1692 | 0.056997 | 0.45829 | 0.40075 | 0.076945 | 0.70339 | 0.48435 | 0.52304 | 0.17043 | 0.44454
1693 | 0.073171 | 0.45529 | 0.40065 | 0.075442 | 0.70771 | 0.48394 | 0.59952 | 0.17092 | 0.44439
1694 | 0.06312 | 0.40686 | 0.40055 | 0.083564 | 0.71204 | 0.48352 | 0.61121 | 0.15738 | 0.44424
1695 | 0.054418 | 0.32978 | 0.40045 | 0.097612 | 0.69206 | 0.48311 | 0.60101 | 0.1229 | 0.44409
1696 | 0.05058 | 0.23367 | 0.40035 | 0.11532 | 0.64193 | 0.4827 | 0.57612 | 0.068714 | 0.44393
1697 | 0.06197 | 0.10891 | 0.40025 | 0.14256 | 0.51204 | 0.48228 | 0.56864 | 0.019703 | 0.44378
1698 | 0.069296 | 0.0028571 | 0.40015 | 0.17322 | 0.21737 | 0.48187 | 0.5617 | 0.00024629 | 0.44363
1699 | 0.066711 | 0 | 0.40005 | 0.22482 | 0.024241 | 0.48145 | 0.61786 | 0 | 0.44348
1700 | 0.074344 | 0 | 0.39995 | 0.25704 | 0.0001345 | 0.48104 | 0.61497 | 0 | 0.44333
1701 | 0.080847 | 0 | 0.39985 | 0.25113 | 0 | 0.48062 | 0.6308 | 0 | 0.44318
1702 | 0.09761 | 0 | 0.39975 | 0.24827 | 0 | 0.4802 | 0.64437 | 0 | 0.44303
1703 | 0.1063 | 0 | 0.39965 | 0.25344 | 0 | 0.47978 | 0.65387 | 0 | 0.44287
1704 | 0.10181 | 0 | 0.39955 | 0.25533 | 0 | 0.47936 | 0.65757 | 0 | 0.44272
1705 | 0.12218 | 0 | 0.39945 | 0.25605 | 0 | 0.47894 | 0.6588 | 0 | 0.44257
1706 | 0.092165 | 0 | 0.39935 | 0.25486 | 0 | 0.47852 | 0.66341 | 0 | 0.44242
1707 | 0.072144 | 0 | 0.39925 | 0.25942 | 0 | 0.4781 | 0.66587 | 0 | 0.44227
1708 | 0.057096 | 0 | 0.39915 | 0.25955 | 0 | 0.47768 | 0.67193 | 0 | 0.44212
1709 | 0.046487 | 0 | 0.39905 | 0.25999 | 0 | 0.47726 | 0.68317 | 0 | 0.44197
1710 | 0.039901 | 0 | 0.39895 | 0.26042 | 0 | 0.47684 | 0.70089 | 0.013053 | 0.44182
1711 | 0.036909 | 0.10984 | 0.39885 | 0.26147 | 0.0041852 | 0.47641 | 0.71731 | 0.086939 | 0.44167
1712 | 0.023474 | 0.19569 | 0.39875 | 0.24633 | 0.10852 | 0.47599 | 0.72341 | 0.13398 | 0.44152
1713 | 0.015473 | 0.28111 | 0.39865 | 0.21722 | 0.37057 | 0.47556 | 0.73206 | 0.20023 | 0.44137
1714 | 0.0052257 | 0.36149 | 0.39855 | 0.222 | 0.57786 | 0.47514 | 0.72672 | 0.25589 | 0.44122
1715 | 0.0023274 | 0.40922 | 0.39845 | 0.26599 | 0.66983 | 0.47471 | 0.71655 | 0.29234 | 0.44107
1716 | 0.0023624 | 0.4333 | 0.39835 | 0.28169 | 0.70706 | 0.47428 | 0.71429 | 0.28692 | 0.44092
1717 | 0.010866 | 0.42573 | 0.39825 | 0.2872 | 0.70817 | 0.47386 | 0.73978 | 0.25712 | 0.44077
1718 | 0.014645 | 0.38495 | 0.39815 | 0.31747 | 0.70052 | 0.47343 | 0.73798 | 0.20269 | 0.44062
1719 | 0.025636 | 0.31987 | 0.39805 | 0.38514 | 0.67049 | 0.473 | 0.7436 | 0.14408 | 0.44047
1720 | 0.036959 | 0.22136 | 0.39795 | 0.45695 | 0.60679 | 0.47257 | 0.73978 | 0.074625 | 0.44032
1721 | 0.05125 | 0.099248 | 0.39785 | 0.53606 | 0.46561 | 0.47214 | 0.74764 | 0.02586 | 0.44017
1722 | 0.079325 | 0.00101 | 0.39775 | 0.57093 | 0.18768 | 0.47171 | 0.7542 | 0.00024629 | 0.44003
1723 | 0.115 | 0 | 0.39765 | 0.5376 | 0.022065 | 0.47128 | 0.75159 | 0 | 0.43988
1724 | 0.15109 | 0 | 0.39755 | 0.49295 | 0.00013977 | 0.47085 | 0.74681 | 0 | 0.43973
1725 | 0.17914 | 0 | 0.39745 | 0.44253 | 0 | 0.47042 | 0.75897 | 0 | 0.43958
1726 | 0.20701 | 0 | 0.39735 | 0.41213 | 0 | 0.46998 | 0.74988 | 0 | 0.43943
1727 | 0.20356 | 0 | 0.39725 | 0.39266 | 0 | 0.46955 | 0.74905 | 0 | 0.43928
1728 | 0.16322 | 0 | 0.39715 | 0.38266 | 0 | 0.46912 | 0.75174 | 0 | 0.43913
1729 | 0.15091 | 0 | 0.39705 | 0.36829 | 0 | 0.46868 | 0.75517 | 0 | 0.43899
1730 | 0.18199 | 0 | 0.39695 | 0.34916 | 0 | 0.46825 | 0.74659 | 0 | 0.43884
1731 | 0.17926 | 0 | 0.39685 | 0.33714 | 0 | 0.46781 | 0.73446 | 0 | 0.43869
1732 | 0.14931 | 0 | 0.39675 | 0.35356 | 0 | 0.46738 | 0.71934 | 0 | 0.43854
1733 | 0.13672 | 0 | 0.39665 | 0.38676 | 0 | 0.46694 | 0.70415 | 0 | 0.43839
1734 | 0.13622 | 0 | 0.39655 | 0.41369 | 0 | 0.4665 | 0.67514 | 0.010098 | 0.43825
1735 | 0.18272 | 0.095107 | 0.39645 | 0.43046 | 0.0035074 | 0.46607 | 0.67208 | 0.059109 | 0.4381
1736 | 0.17018 | 0.16354 | 0.39635 | 0.43554 | 0.077715 | 0.46563 | 0.66141 | 0.064035 | 0.43795
1737 | 0.14192 | 0.25611 | 0.39625 | 0.42468 | 0.29889 | 0.46519 | 0.65202 | 0.099746 | 0.4378
1738 | 0.11491 | 0.34185 | 0.39615 | 0.41651 | 0.5094 | 0.46475 | 0.65418 | 0.12684 | 0.43766
1739 | 0.11098 | 0.4017 | 0.39605 | 0.38239 | 0.61084 | 0.46431 | 0.6568 | 0.13989 | 0.43751
1740 | 0.12375 | 0.42471 | 0.39595 | 0.34093 | 0.64453 | 0.46387 | 0.65132 | 0.14482 | 0.43736
1741 | 0.16943 | 0.4431 | 0.39586 | 0.31553 | 0.64331 | 0.46343 | 0.69793 | 0.17585 | 0.43722
1742 | 0.16233 | 0.39903 | 0.39576 | 0.31253 | 0.62962 | 0.46299 | 0.67805 | 0.15442 | 0.43707
1743 | 0.14733 | 0.32521 | 0.39566 | 0.32722 | 0.59121 | 0.46255 | 0.64862 | 0.12462 | 0.43692
1744 | 0.12832 | 0.21812 | 0.39556 | 0.34522 | 0.53523 | 0.46211 | 0.61786 | 0.07364 | 0.43678
1745 | 0.097982 | 0.098643 | 0.39546 | 0.36106 | 0.40318 | 0.46167 | 0.6018 | 0.025121 | 0.43663
1746 | 0.07243 | 0.0021805 | 0.39536 | 0.35176 | 0.16473 | 0.46122 | 0.60855 | 0.00073886 | 0.43648
1747 | 0.10068 | 0 | 0.39526 | 0.32548 | 0.022018 | 0.46078 | 0.61708 | 0 | 0.43634
1748 | 0.10491 | 0 | 0.39516 | 0.3316 | 0.0001635 | 0.46034 | 0.62924 | 0 | 0.43619
1749 | 0.11117 | 0 | 0.39506 | 0.34758 | 0 | 0.45989 | 0.64816 | 0 | 0.43605
1750 | 0.11495 | 0 | 0.39496 | 0.34659 | 0 | 0.45945 | 0.66295 | 0 | 0.4359
1751 | 0.12151 | 0 | 0.39486 | 0.33056 | 0 | 0.459 | 0.66702 | 0 | 0.43575
1752 | 0.1268 | 0 | 0.39476 | 0.30914 | 0 | 0.45856 | 0.66403 | 0 | 0.43561
1753 | 0.10057 | 0 | 0.39466 | 0.29115 | 0 | 0.45811 | 0.68485 | 0 | 0.43546
1754 | 0.098174 | 0 | 0.39456 | 0.2763 | 0 | 0.45767 | 0.64066 | 0 | 0.43532
1755 | 0.10163 | 0 | 0.39447 | 0.2637 | 0 | 0.45722 | 0.58626 | 0 | 0.43517
1756 | 0.1041 | 0 | 0.39437 | 0.25092 | 0 | 0.45678 | 0.54229 | 0 | 0.43503
1757 | 0.10462 | 0 | 0.39427 | 0.24223 | 0 | 0.45633 | 0.51767 | 0 | 0.43488
1758 | 0.095957 | 0 | 0.39417 | 0.23255 | 0 | 0.45588 | 0.51335 | 0.011083 | 0.43474
1759 | 0.088319 | 0.1089 | 0.39407 | 0.2291 | 0.0047548 | 0.45543 | 0.51319 | 0.06502 | 0.43459
1760 | 0.091396 | 0.20103 | 0.39397 | 0.23119 | 0.10992 | 0.45498 | 0.51954 | 0.073394 | 0.43445
1761 | 0.079623 | 0.29888 | 0.39387 | 0.22012 | 0.37215 | 0.45454 | 0.53866 | 0.11625 | 0.4343
1762 | 0.069656 | 0.38006 | 0.39377 | 0.22803 | 0.57041 | 0.45409 | 0.55898 | 0.15541 | 0.43416
1763 | 0.06869 | 0.4283 | 0.39367 | 0.23874 | 0.66275 | 0.45364 | 0.58151 | 0.18545 | 0.43402
1764 | 0.072974 | 0.44055 | 0.39358 | 0.2391 | 0.68765 | 0.45319 | 0.60062 | 0.19235 | 0.43387
1765 | 0.093757 | 0.44946 | 0.39348 | 0.23181 | 0.67823 | 0.45274 | 0.62979 | 0.20713 | 0.43373
1766 | 0.096974 | 0.41155 | 0.39338 | 0.24242 | 0.66741 | 0.45229 | 0.66088 | 0.17289 | 0.43358
1767 | 0.088691 | 0.34551 | 0.39328 | 0.2783 | 0.6301 | 0.45184 | 0.69208 | 0.11058 | 0.43344
1768 | 0.073872 | 0.24817 | 0.39318 | 0.34308 | 0.56333 | 0.45139 | 0.71557 | 0.053691 | 0.43329
1769 | 0.058932 | 0.11869 | 0.39308 | 0.43056 | 0.43031 | 0.45093 | 0.74098 | 0.013546 | 0.43315
1770 | 0.053647 | 0.0022861 | 0.39298 | 0.48148 | 0.17469 | 0.45048 | 0.77145 | 0.00073886 | 0.43301
1771 | 0.07855 | 0 | 0.39289 | 0.51029 | 0.022833 | 0.45003 | 0.79613 | 0 | 0.43286
1772 | 0.096545 | 0 | 0.39279 | 0.53458 | 0.00018724 | 0.44958 | 0.8065 | 0 | 0.43272
1773 | 0.12707 | 0 | 0.39269 | 0.54177 | 0 | 0.44913 | 0.82275 | 0 | 0.43258
1774 | 0.16402 | 0 | 0.39259 | 0.51707 | 0 | 0.44867 | 0.83987 | 0 | 0.43243
1775 | 0.19848 | 0 | 0.39249 | 0.4849 | 0 | 0.44822 | 0.85815 | 0 | 0.43229
1776 | 0.20505 | 0 | 0.3924 | 0.45156 | 0 | 0.44777 | 0.87683 | 0 | 0.43215
1777 | 0.1654 | 0 | 0.3923 | 0.42035 | 0 | 0.44731 | 0.90015 | 0 | 0.43201
1778 | 0.16665 | 0 | 0.3922 | 0.39563 | 0 | 0.44686 | 0.90358 | 0 | 0.43186
1779 | 0.17716 | 0 | 0.3921 | 0.37469 | 0 | 0.44641 | 0.89736 | 0 | 0.43172
1780 | 0.19252 | 0 | 0.392 | 0.35356 | 0 | 0.44595 | 0.87942 | 0 | 0.43158
1781 | 0.19868 | 0 | 0.39191 | 0.32858 | 0 | 0.4455 | 0.86559 | 0 | 0.43144
1782 | 0.18421 | 0 | 0.39181 | 0.30406 | 0 | 0.44504 | 0.85337 | 0.010098 | 0.43129
1783 | 0.1953 | 0.10365 | 0.39171 | 0.28067 | 0.0055011 | 0.44459 | 0.84605 | 0.06305 | 0.43115
1784 | 0.1892 | 0.19923 | 0.39161 | 0.25634 | 0.11222 | 0.44413 | 0.82968 | 0.10295 | 0.43101
1785 | 0.18014 | 0.2977 | 0.39151 | 0.21832 | 0.3724 | 0.44368 | 0.81763 | 0.1458 | 0.43087
1786 | 0.1741 | 0.37794 | 0.39142 | 0.20784 | 0.57114 | 0.44322 | 0.80561 | 0.18225 | 0.43073
1787 | 0.17967 | 0.43196 | 0.39132 | 0.23509 | 0.65751 | 0.44276 | 0.79304 | 0.20343 | 0.43058
1788 | 0.19547 | 0.43639 | 0.39122 | 0.29643 | 0.69069 | 0.44231 | 0.7912 | 0.20122 | 0.43044
1789 | 0.24914 | 0.43678 | 0.39112 | 0.34729 | 0.69031 | 0.44185 | 0.74905 | 0.15491 | 0.4303
1790 | 0.26645 | 0.39638 | 0.39103 | 0.39933 | 0.67938 | 0.44139 | 0.7489 | 0.1362 | 0.43016
1791 | 0.30829 | 0.32074 | 0.39093 | 0.46251 | 0.63949 | 0.44094 | 0.7409 | 0.097284 | 0.43002
1792 | 0.35177 | 0.21998 | 0.39083 | 0.50621 | 0.58486 | 0.44048 | 0.73078 | 0.046302 | 0.42988
1793 | 0.38756 | 0.098762 | 0.39074 | 0.53438 | 0.45443 | 0.44002 | 0.72935 | 0.01059 | 0.42974
1794 | 0.41266 | 0.0021569 | 0.39064 | 0.55205 | 0.19352 | 0.43957 | 0.72875 | 0 | 0.42959
1795 | 0.49203 | 0 | 0.39054 | 0.54206 | 0.024903 | 0.43911 | 0.73993 | 0 | 0.42945
1796 | 0.54643 | 0 | 0.39044 | 0.5346 | 0.0001846 | 0.43865 | 0.72808 | 0 | 0.42931
1797 | 0.6084 | 0 | 0.39035 | 0.50582 | 0 | 0.43819 | 0.721 | 0 | 0.42917
1798 | 0.67179 | 0 | 0.39025 | 0.45322 | 0 | 0.43773 | 0.71308 | 0 | 0.42903
1799 | 0.73033 | 0 | 0.39015 | 0.40056 | 0 | 0.43728 | 0.69505 | 0 | 0.42889
1800 | 0.78941 | 0 | 0.39006 | 0.35102 | 0 | 0.43682 | 0.67476 | 0 | 0.42875
1801 | 0.86214 | 0 | 0.38996 | 0.30605 | 0 | 0.43636 | 0.64955 | 0 | 0.42861
1802 | 0.87002 | 0 | 0.38986 | 0.26739 | 0 | 0.4359 | 0.63996 | 0 | 0.42847
1803 | 0.8653 | 0 | 0.38977 | 0.23374 | 0 | 0.43544 | 0.61544 | 0 | 0.42833
1804 | 0.86754 | 0 | 0.38967 | 0.20789 | 0 | 0.43498 | 0.58563 | 0 | 0.42819
1805 | 0.86897 | 0 | 0.38958 | 0.1888 | 0 | 0.43452 | 0.59045 | 0 | 0.42805
1806 | 0.86967 | 0 | 0.38948 | 0.17365 | 0 | 0.43406 | 0.61317 | 0.016994 | 0.42791
1807 | 0.88578 | 0.063986 | 0.38938 | 0.1628 | 0.0071019 | 0.4336 | 0.62901 | 0.074625 | 0.42777
1808 | 0.86904 | 0.10157 | 0.38929 | 0.15019 | 0.13116 | 0.43315 | 0.66733 | 0.133 | 0.42763
1809 | 0.84581 | 0.15165 | 0.38919 | 0.12968 | 0.39877 | 0.43269 | 0.68324 | 0.20072 | 0.42749
1810 | 0.83434 | 0.18185 | 0.3891 | 0.13616 | 0.58929 | 0.43223 | 0.68195 | 0.25565 | 0.42736
1811 | 0.82363 | 0.1748 | 0.389 | 0.15279 | 0.67408 | 0.43177 | 0.67423 | 0.29087 | 0.42722
1812 | 0.80481 | 0.18532 | 0.3889 | 0.1688 | 0.7086 | 0.43131 | 0.65479 | 0.29678 | 0.42708
1813 | 0.86565 | 0.19534 | 0.38881 | 0.18527 | 0.7032 | 0.43085 | 0.66687 | 0.27806 | 0.42694
1814 | 0.82087 | 0.16414 | 0.38871 | 0.22529 | 0.69489 | 0.43039 | 0.65387 | 0.23619 | 0.4268
1815 | 0.77364 | 0.11978 | 0.38862 | 0.30016 | 0.66393 | 0.42993 | 0.62418 | 0.18669 | 0.42666
1816 | 0.71962 | 0.06715 | 0.38852 | 0.36851 | 0.61027 | 0.42947 | 0.58334 | 0.11354 | 0.42652
1817 | 0.68116 | 0.027371 | 0.38843 | 0.42852 | 0.48767 | 0.42901 | 0.54269 | 0.042115 | 0.42638
1818 | 0.65986 | 0.00042878 | 0.38833 | 0.46496 | 0.21692 | 0.42855 | 0.49705 | 0.00073886 | 0.42625
1819 | 0.77392 | 0 | 0.38824 | 0.4525 | 0.027688 | 0.42809 | 0.43536 | 0 | 0.42611
1820 | 0.75529 | 0 | 0.38814 | 0.43954 | 0.00021097 | 0.42763 | 0.40716 | 0 | 0.42597
1821 | 0.74789 | 0 | 0.38805 | 0.40691 | 0 | 0.42717 | 0.40302 | 0 | 0.42583
1822 | 0.75057 | 0 | 0.38795 | 0.35623 | 0 | 0.42671 | 0.39913 | 0 | 0.42569
1823 | 0.78184 | 0 | 0.38786 | 0.3022 | 0 | 0.42625 | 0.39314 | 0 | 0.42556
1824 | 0.82802 | 0 | 0.38776 | 0.25342 | 0 | 0.42579 | 0.39071 | 0 | 0.42542
1825 | 0.90049 | 0 | 0.38767 | 0.21671 | 0 | 0.42532 | 0.36899 | 0 | 0.42528
1826 | 0.9092 | 0 | 0.38757 | 0.1911 | 0 | 0.42486 | 0.4012 | 0 | 0.42514
1827 | 0.92498 | 0 | 0.38748 | 0.17135 | 0 | 0.4244 | 0.45401 | 0 | 0.42501
1828 | 0.93101 | 0 | 0.38738 | 0.16624 | 0 | 0.42394 | 0.50263 | 0 | 0.42487
1829 | 0.94332 | 0 | 0.38729 | 0.16483 | 0 | 0.42348 | 0.54567 | 0 | 0.42473
1830 | 0.95543 | 0 | 0.38719 | 0.16355 | 0 | 0.42302 | 0.59298 | 0.012068 | 0.42459
1831 | 0.95948 | 0.035565 | 0.3871 | 0.16089 | 0.0068435 | 0.42256 | 0.57826 | 0.036943 | 0.42446
1832 | 0.96358 | 0.066907 | 0.38701 | 0.1473 | 0.11364 | 0.4221 | 0.58619 | 0.063788 | 0.42432
1833 | 0.96741 | 0.10298 | 0.38691 | 0.11933 | 0.37431 | 0.42164 | 0.58033 | 0.10393 | 0.42418
1834 | 0.96797 | 0.14 | 0.38682 | 0.10111 | 0.5689 | 0.42118 | 0.55922 | 0.13767 | 0.42405
1835 | 0.96821 | 0.17694 | 0.38672 | 0.091755 | 0.65788 | 0.42072 | 0.52198 | 0.15393 | 0.42391
1836 | 0.96225 | 0.19456 | 0.38663 | 0.086497 | 0.69265 | 0.42026 | 0.487 | 0.16206 | 0.42377
1837 | 0.95968 | 0.22211 | 0.38654 | 0.094183 | 0.69571 | 0.4198 | 0.42882 | 0.15615 | 0.42364
1838 | 0.95043 | 0.18646 | 0.38644 | 0.12401 | 0.69106 | 0.41934 | 0.40103 | 0.14014 | 0.4235
1839 | 0.94717 | 0.14327 | 0.38635 | 0.16367 | 0.65242 | 0.41888 | 0.39384 | 0.10763 | 0.42337
1840 | 0.94541 | 0.087753 | 0.38626 | 0.20008 | 0.5927 | 0.41842 | 0.40587 | 0.060833 | 0.42323
1841 | 0.94536 | 0.031548 | 0.38616 | 0.23307 | 0.46778 | 0.41796 | 0.43205 | 0.020688 | 0.42309
1842 | 0.9447 | 0.00061912 | 0.38607 | 0.25901 | 0.20356 | 0.4175 | 0.45988 | 0 | 0.42296
1843 | 0.93688 | 0 | 0.38598 | 0.27739 | 0.025802 | 0.41704 | 0.5385 | 0 | 0.42282
1844 | 0.93569 | 0 | 0.38589 | 0.27931 | 0.00018988 | 0.41658 | 0.5472 | 0 | 0.42269
1845 | 0.92526 | 0 | 0.38579 | 0.26959 | 0 | 0.41612 | 0.55346 | 0 | 0.42255
1846 | 0.91619 | 0 | 0.3857 | 0.24446 | 0 | 0.41567 | 0.56394 | 0 | 0.42242
1847 | 0.90968 | 0 | 0.38561 | 0.22404 | 0 | 0.41521 | 0.56466 | 0 | 0.42228
1848 | 0.88274 | 0 | 0.38552 | 0.21877 | 0 | 0.41475 | 0.56074 | 0 | 0.42215
1849 | 0.85295 | 0 | 0.38542 | 0.22058 | 0 | 0.41429 | 0.56082 | 0 | 0.42201
1850 | 0.81606 | 0 | 0.38533 | 0.22394 | 0 | 0.41383 | 0.56218 | 0 | 0.42188
1851 | 0.7687 | 0 | 0.38524 | 0.23242 | 0 | 0.41337 | 0.55706 | 0 | 0.42174
1852 | 0.70859 | 0 | 0.38515 | 0.24343 | 0 | 0.41291 | 0.54728 | 0 | 0.42161
1853 | 0.64217 | 0 | 0.38505 | 0.26107 | 0 | 0.41245 | 0.53608 | 0 | 0.42147
1854 | 0.56874 | 0 | 0.38496 | 0.28037 | 0 | 0.412 | 0.52531 | 0.010344 | 0.42134
1855 | 0.54397 | 0.037166 | 0.38487 | 0.29964 | 0.0094674 | 0.41154 | 0.45988 | 0.073147 | 0.4212
1856 | 0.4622 | 0.071424 | 0.38478 | 0.29104 | 0.13776 | 0.41108 | 0.43188 | 0.11108 | 0.42107
1857 | 0.37642 | 0.11354 | 0.38469 | 0.2732 | 0.40072 | 0.41062 | 0.40699 | 0.18077 | 0.42094
1858 | 0.32975 | 0.14521 | 0.3846 | 0.36148 | 0.5896 | 0.41016 | 0.38792 | 0.24924 | 0.4208
1859 | 0.28168 | 0.16645 | 0.38451 | 0.44769 | 0.67613 | 0.40971 | 0.38234 | 0.28865 | 0.42067
1860 | 0.25459 | 0.17279 | 0.38441 | 0.49782 | 0.71302 | 0.40925 | 0.38295 | 0.28348 | 0.42053
1861 | 0.24438 | 0.17774 | 0.38432 | 0.53541 | 0.72119 | 0.40879 | 0.3238 | 0.29062 | 0.4204
1862 | 0.20059 | 0.15633 | 0.38423 | 0.57147 | 0.71786 | 0.40834 | 0.32443 | 0.23545 | 0.42027
1863 | 0.18226 | 0.12442 | 0.38414 | 0.60796 | 0.69361 | 0.40788 | 0.34903 | 0.17314 | 0.42013
1864 | 0.18299 | 0.086754 | 0.38405 | 0.64683 | 0.64073 | 0.40742 | 0.37427 | 0.10615 | 0.42
1865 | 0.18474 | 0.038401 | 0.38396 | 0.69824 | 0.51533 | 0.40697 | 0.39262 | 0.044085 | 0.41987
1866 | 0.17794 | 0.0025897 | 0.38387 | 0.73711 | 0.2265 | 0.40651 | 0.40612 | 0.001724 | 0.41973
1867 | 0.21883 | 0 | 0.38378 | 0.71655 | 0.028811 | 0.40605 | 0.3726 | 0 | 0.4196
1868 | 0.226 | 0 | 0.38369 | 0.67936 | 0.00023735 | 0.4056 | 0.3741 | 0 | 0.41947
1869 | 0.24532 | 0 | 0.3836 | 0.63464 | 0 | 0.40514 | 0.3741 | 0 | 0.41934
1870 | 0.25246 | 0 | 0.38351 | 0.60013 | 0 | 0.40469 | 0.3854 | 0 | 0.4192
1871 | 0.25733 | 0 | 0.38342 | 0.57622 | 0 | 0.40423 | 0.39401 | 0 | 0.41907
1872 | 0.25193 | 0 | 0.38333 | 0.54641 | 0 | 0.40378 | 0.40405 | 0 | 0.41894
1873 | 0.27029 | 0 | 0.38324 | 0.51327 | 0 | 0.40332 | 0.41738 | 0 | 0.41881
1874 | 0.26688 | 0 | 0.38315 | 0.47878 | 0 | 0.40287 | 0.41944 | 0 | 0.41867
1875 | 0.23002 | 0 | 0.38306 | 0.44124 | 0 | 0.40242 | 0.42003 | 0 | 0.41854
1876 | 0.19045 | 0 | 0.38297 | 0.4262 | 0 | 0.40196 | 0.42209 | 0 | 0.41841
1877 | 0.14517 | 0 | 0.38288 | 0.41295 | 0 | 0.40151 | 0.42848 | 0 | 0.41828
1878 | 0.10828 | 0 | 0.38279 | 0.38572 | 0 | 0.40106 | 0.4363 | 0.0098515 | 0.41814
1879 | 0.15233 | 0.049961 | 0.38271 | 0.35579 | 0.0078403 | 0.4006 | 0.45469 | 0.070438 | 0.41801
1880 | 0.11742 | 0.084807 | 0.38262 | 0.34793 | 0.11565 | 0.40015 | 0.45469 | 0.12438 | 0.41788
1881 | 0.087687 | 0.12115 | 0.38253 | 0.34763 | 0.35343 | 0.3997 | 0.45183 | 0.17831 | 0.41775
1882 | 0.073549 | 0.15165 | 0.38244 | 0.33271 | 0.52684 | 0.39925 | 0.44863 | 0.22289 | 0.41762
1883 | 0.0855 | 0.17454 | 0.38235 | 0.33319 | 0.61935 | 0.3988 | 0.4541 | 0.2485 | 0.41749
1884 | 0.099883 | 0.18749 | 0.38226 | 0.36446 | 0.66144 | 0.39835 | 0.46398 | 0.24678 | 0.41736
1885 | 0.12112 | 0.17483 | 0.38218 | 0.42326 | 0.66997 | 0.39789 | 0.43205 | 0.23791 | 0.41722
1886 | 0.12689 | 0.17035 | 0.38209 | 0.49609 | 0.67879 | 0.39744 | 0.41944 | 0.19186 | 0.41709
1887 | 0.14883 | 0.15869 | 0.382 | 0.56682 | 0.66695 | 0.39699 | 0.3941 | 0.15196 | 0.41696
1888 | 0.18078 | 0.11068 | 0.38191 | 0.61502 | 0.62715 | 0.39654 | 0.38208 | 0.10541 | 0.41683
1889 | 0.21506 | 0.04964 | 0.38182 | 0.62995 | 0.50794 | 0.39609 | 0.36943 | 0.050243 | 0.4167
1890 | 0.23668 | 0.0040048 | 0.38174 | 0.61446 | 0.22159 | 0.39565 | 0.37506 | 0.0032017 | 0.41657
1891 | 0.27799 | 0 | 0.38165 | 0.57664 | 0.02859 | 0.3952 | 0.40181 | 0 | 0.41644
1892 | 0.31441 | 0 | 0.38156 | 0.54168 | 0.00020042 | 0.39475 | 0.36767 | 0 | 0.41631
1893 | 0.34714 | 0 | 0.38148 | 0.50724 | 0 | 0.3943 | 0.30954 | 0 | 0.41618
1894 | 0.3432 | 0 | 0.38139 | 0.47966 | 0 | 0.39385 | 0.2656 | 0 | 0.41605
1895 | 0.31355 | 0 | 0.3813 | 0.46342 | 0 | 0.3934 | 0.24104 | 0 | 0.41592
1896 | 0.27918 | 0 | 0.38122 | 0.45125 | 0 | 0.39296 | 0.21758 | 0 | 0.41579
1897 | 0.28824 | 0 | 0.38113 | 0.44815 | 0 | 0.39251 | 0.19114 | 0 | 0.41566
1898 | 0.29375 | 0 | 0.38104 | 0.45388 | 0 | 0.39206 | 0.16328 | 0 | 0.41553
1899 | 0.33031 | 0 | 0.38096 | 0.4598 | 0 | 0.39162 | 0.13882 | 0 | 0.4154
1900 | 0.3789 | 0 | 0.38087 | 0.46585 | 0 | 0.39117 | 0.12388 | 0 | 0.41527
1901 | 0.42643 | 0 | 0.38078 | 0.47032 | 0 | 0.39073 | 0.11873 | 0 | 0.41514
1902 | 0.45691 | 0 | 0.3807 | 0.47151 | 0 | 0.39028 | 0.11352 | 0.010098 | 0.41501
1903 | 0.50892 | 0.030844 | 0.38061 | 0.47551 | 0.0099738 | 0.38984 | 0.12365 | 0.078566 | 0.41488
1904 | 0.50026 | 0.066915 | 0.38053 | 0.46727 | 0.12505 | 0.3894 | 0.13168 | 0.15615 | 0.41475
1905 | 0.48898 | 0.11531 | 0.38044 | 0.49178 | 0.36614 | 0.38895 | 0.14412 | 0.24555 | 0.41462
1906 | 0.5158 | 0.15923 | 0.38036 | 0.52573 | 0.54442 | 0.38851 | 0.14302 | 0.32781 | 0.41449
1907 | 0.57881 | 0.18703 | 0.38027 | 0.5397 | 0.63187 | 0.38807 | 0.15523 | 0.37559 | 0.41436
1908 | 0.63426 | 0.20342 | 0.38019 | 0.56753 | 0.6759 | 0.38763 | 0.17577 | 0.38889 | 0.41424
1909 | 0.57307 | 0.23943 | 0.3801 | 0.62018 | 0.69432 | 0.38718 | 0.19689 | 0.37214 | 0.41411
1910 | 0.57323 | 0.20355 | 0.38002 | 0.69958 | 0.69338 | 0.38674 | 0.24658 | 0.34776 | 0.41398
1911 | 0.59747 | 0.15239 | 0.37993 | 0.7843 | 0.66957 | 0.3863 | 0.28318 | 0.29062 | 0.41385
1912 | 0.62766 | 0.097182 | 0.37985 | 0.84934 | 0.61741 | 0.38586 | 0.30632 | 0.19186 | 0.41372
1913 | 0.63307 | 0.042443 | 0.37977 | 0.8875 | 0.50034 | 0.38542 | 0.31165 | 0.085708 | 0.41359
1914 | 0.62343 | 0.0035241 | 0.37968 | 0.86909 | 0.22977 | 0.38498 | 0.32806 | 0.011329 | 0.41347
1915 | 0.4873 | 0 | 0.3796 | 0.78004 | 0.030966 | 0.38454 | 0.37638 | 0 | 0.41334
1916 | 0.49821 | 0 | 0.37951 | 0.72849 | 0.00020834 | 0.38411 | 0.41524 | 0 | 0.41321
1917 | 0.53143 | 0 | 0.37943 | 0.69916 | 0 | 0.38367 | 0.4346 | 0 | 0.41308
1918 | 0.5353 | 0 | 0.37935 | 0.66246 | 0 | 0.38323 | 0.45233 | 0 | 0.41295
1919 | 0.54015 | 0 | 0.37926 | 0.62513 | 0 | 0.38279 | 0.45771 | 0 | 0.41283
1920 | 0.56079 | 0 | 0.37918 | 0.6001 | 0 | 0.38236 | 0.46164 | 0 | 0.4127
1921 | 0.48059 | 0 | 0.3791 | 0.57911 | 0 | 0.38192 | 0.47432 | 0 | 0.41257
1922 | 0.48651 | 0 | 0.37902 | 0.55326 | 0 | 0.38149 | 0.4931 | 0 | 0.41244
1923 | 0.51006 | 0 | 0.37893 | 0.5241 | 0 | 0.38105 | 0.50173 | 0 | 0.41232
1924 | 0.5241 | 0 | 0.37885 | 0.49984 | 0 | 0.38062 | 0.50894 | 0 | 0.41219
1925 | 0.53165 | 0 | 0.37877 | 0.47957 | 0 | 0.38019 | 0.51522 | 0 | 0.41206
1926 | 0.53444 | 0 | 0.37869 | 0.46184 | 0 | 0.37975 | 0.52482 | 0.016748 | 0.41193
1927 | 0.5309 | 0.019438 | 0.3786 | 0.43451 | 0.011168 | 0.37932 | 0.47299 | 0.078566 | 0.41181
1928 | 0.50666 | 0.045446 | 0.37852 | 0.40484 | 0.14437 | 0.37889 | 0.4649 | 0.14408 | 0.41168
1929 | 0.46792 | 0.076813 | 0.37844 | 0.4313 | 0.40947 | 0.37846 | 0.45729 | 0.20343 | 0.41155
1930 | 0.41902 | 0.11108 | 0.37836 | 0.46374 | 0.5757 | 0.37803 | 0.45359 | 0.25466 | 0.41143
1931 | 0.39876 | 0.14778 | 0.37828 | 0.46508 | 0.65577 | 0.3776 | 0.44357 | 0.28692 | 0.4113
1932 | 0.39737 | 0.16207 | 0.3782 | 0.45863 | 0.69115 | 0.37717 | 0.43494 | 0.29678 | 0.41117
1933 | 0.53731 | 0.14673 | 0.37812 | 0.46137 | 0.70127 | 0.37674 | 0.4562 | 0.29875 | 0.41105
1934 | 0.53356 | 0.14747 | 0.37804 | 0.47806 | 0.70612 | 0.37631 | 0.43698 | 0.27363 | 0.41092
1935 | 0.56445 | 0.11748 | 0.37796 | 0.50328 | 0.68889 | 0.37588 | 0.4214 | 0.22683 | 0.4108
1936 | 0.5727 | 0.081614 | 0.37787 | 0.53995 | 0.64633 | 0.37545 | 0.40017 | 0.1559 | 0.41067
1937 | 0.58707 | 0.041082 | 0.37779 | 0.57428 | 0.53136 | 0.37503 | 0.3867 | 0.074379 | 0.41054
1938 | 0.61552 | 0.0032248 | 0.37771 | 0.59553 | 0.25193 | 0.3746 | 0.38644 | 0.0098515 | 0.41042
1939 | 0.72177 | 0 | 0.37763 | 0.59607 | 0.034877 | 0.37418 | 0.43587 | 0 | 0.41029
1940 | 0.70799 | 0 | 0.37755 | 0.58854 | 0.00025844 | 0.37375 | 0.43052 | 0 | 0.41017
1941 | 0.69966 | 0 | 0.37748 | 0.55612 | 0 | 0.37333 | 0.42371 | 0 | 0.41004
1942 | 0.69123 | 0 | 0.3774 | 0.48083 | 0 | 0.3729 | 0.41447 | 0 | 0.40992
1943 | 0.69327 | 0 | 0.37732 | 0.37956 | 0 | 0.37248 | 0.41789 | 0 | 0.40979
1944 | 0.70464 | 0 | 0.37724 | 0.30323 | 0 | 0.37206 | 0.41584 | 0 | 0.40967
1945 | 0.70647 | 0 | 0.37716 | 0.25379 | 0 | 0.37164 | 0.43486 | 0 | 0.40954
1946 | 0.67857 | 0 | 0.37708 | 0.22693 | 0 | 0.37122 | 0.43375 | 0 | 0.40941
1947 | 0.66627 | 0 | 0.377 | 0.21079 | 0 | 0.3708 | 0.43562 | 0 | 0.40929
1948 | 0.67012 | 0 | 0.37692 | 0.20515 | 0 | 0.37038 | 0.45611 | 0 | 0.40917
1949 | 0.68306 | 0 | 0.37684 | 0.19802 | 0 | 0.36996 | 0.49466 | 0 | 0.40904
1950 | 0.70102 | 0 | 0.37677 | 0.18433 | 0 | 0.36954 | 0.50984 | 0.011329 | 0.40892
1951 | 0.69044 | 0.03888 | 0.37669 | 0.16942 | 0.013977 | 0.36912 | 0.56002 | 0.089649 | 0.40879
1952 | 0.65697 | 0.091474 | 0.37661 | 0.14932 | 0.1576 | 0.3687 | 0.59053 | 0.14777 | 0.40867
1953 | 0.61714 | 0.15558 | 0.37653 | 0.12047 | 0.42312 | 0.36829 | 0.60038 | 0.2224 | 0.40854
1954 | 0.59544 | 0.21268 | 0.37646 | 0.094559 | 0.59402 | 0.36787 | 0.58777 | 0.28151 | 0.40842
1955 | 0.60921 | 0.24602 | 0.37638 | 0.071999 | 0.67165 | 0.36746 | 0.56585 | 0.3219 | 0.40829
1956 | 0.64878 | 0.25513 | 0.3763 | 0.061066 | 0.70564 | 0.36704 | 0.5573 | 0.33273 | 0.40817
1957 | 0.65713 | 0.24841 | 0.37622 | 0.063901 | 0.71115 | 0.36663 | 0.64066 | 0.33421 | 0.40805
1958 | 0.67845 | 0.2285 | 0.37615 | 0.084444 | 0.70945 | 0.36622 | 0.60925 | 0.30589 | 0.40792
1959 | 0.68712 | 0.19761 | 0.37607 | 0.12238 | 0.68865 | 0.36581 | 0.57818 | 0.24703 | 0.4078
1960 | 0.71213 | 0.13025 | 0.376 | 0.17082 | 0.64413 | 0.3654 | 0.5381 | 0.16624 | 0.40767
1961 | 0.7128 | 0.060619 | 0.37592 | 0.21253 | 0.5254 | 0.36498 | 0.5271 | 0.076595 | 0.40755
1962 | 0.70654 | 0.0058675 | 0.37584 | 0.23975 | 0.24925 | 0.36458 | 0.5381 | 0.0098515 | 0.40743
1963 | 0.70835 | 0 | 0.37577 | 0.25297 | 0.034935 | 0.36417 | 0.57246 | 0 | 0.4073
1964 | 0.71253 | 0 | 0.37569 | 0.25714 | 0.00025581 | 0.36376 | 0.5758 | 0 | 0.40718
1965 | 0.7047 | 0 | 0.37562 | 0.23107 | 0 | 0.36335 | 0.58785 | 0 | 0.40706
1966 | 0.685 | 0 | 0.37554 | 0.19685 | 0 | 0.36294 | 0.5929 | 0 | 0.40693
1967 | 0.65418 | 0 | 0.37547 | 0.15897 | 0 | 0.36254 | 0.60384 | 0 | 0.40681
1968 | 0.63822 | 0 | 0.37539 | 0.13007 | 0 | 0.36213 | 0.61708 | 0 | 0.40669
1969 | 0.58017 | 0 | 0.37532 | 0.11042 | 0 | 0.36173 | 0.68698 | 0 | 0.40657
1970 | 0.58787 | 0 | 0.37524 | 0.10098 | 0 | 0.36133 | 0.66249 | 0 | 0.40644
1971 | 0.59637 | 0 | 0.37517 | 0.10191 | 0 | 0.36092 | 0.63181 | 0 | 0.40632
1972 | 0.59827 | 0 | 0.3751 | 0.10026 | 0 | 0.36052 | 0.60533 | 0 | 0.4062
1973 | 0.59471 | 0 | 0.37502 | 0.094242 | 0 | 0.36012 | 0.59282 | 0.0032017 | 0.40607
1974 | 0.5989 | 0 | 0.37495 | 0.084482 | 0 | 0.35972 | 0.57294 | 0.020934 | 0.40595
1975 | 0.64961 | 0.030418 | 0.37487 | 0.074779 | 0.015789 | 0.35932 | 0.55426 | 0.095067 | 0.40583
1976 | 0.64247 | 0.064793 | 0.3748 | 0.06598 | 0.162 | 0.35892 | 0.48856 | 0.15886 | 0.40571
1977 | 0.63482 | 0.097381 | 0.37473 | 0.055214 | 0.4242 | 0.35852 | 0.42712 | 0.22166 | 0.40559
1978 | 0.63031 | 0.12226 | 0.37465 | 0.057369 | 0.58868 | 0.35813 | 0.38295 | 0.2687 | 0.40546
1979 | 0.6448 | 0.14169 | 0.37458 | 0.065776 | 0.66192 | 0.35773 | 0.35633 | 0.30761 | 0.40534
1980 | 0.65923 | 0.14962 | 0.37451 | 0.080915 | 0.69435 | 0.35733 | 0.33872 | 0.32781 | 0.40522
1981 | 0.65836 | 0.21064 | 0.37444 | 0.11682 | 0.69909 | 0.35694 | 0.32716 | 0.40169 | 0.4051
1982 | 0.6724 | 0.1846 | 0.37437 | 0.17818 | 0.69629 | 0.35655 | 0.31037 | 0.36327 | 0.40498
1983 | 0.67973 | 0.14037 | 0.37429 | 0.25868 | 0.66825 | 0.35615 | 0.30032 | 0.29037 | 0.40486
1984 | 0.69889 | 0.091442 | 0.37422 | 0.32301 | 0.61166 | 0.35576 | 0.29875 | 0.19531 | 0.40473
1985 | 0.70929 | 0.043759 | 0.37415 | 0.35623 | 0.48444 | 0.35537 | 0.3122 | 0.09088 | 0.40461
1986 | 0.71497 | 0.005084 | 0.37408 | 0.3437 | 0.21675 | 0.35498 | 0.34079 | 0.017979 | 0.40449
1987 | 0.65496 | 0 | 0.37401 | 0.29534 | 0.032975 | 0.35459 | 0.35696 | 0 | 0.40437
1988 | 0.65857 | 0 | 0.37394 | 0.25735 | 0.00024526 | 0.3542 | 0.37436 | 0 | 0.40425
1989 | 0.66264 | 0 | 0.37387 | 0.23237 | 0 | 0.35382 | 0.3901 | 0 | 0.40413
1990 | 0.65754 | 0 | 0.3738 | 0.2218 | 0 | 0.35343 | 0.40681 | 0 | 0.40401
1991 | 0.64429 | 0 | 0.37373 | 0.21539 | 0 | 0.35304 | 0.42576 | 0 | 0.40389
1992 | 0.63737 | 0 | 0.37366 | 0.20979 | 0 | 0.35266 | 0.44214 | 0 | 0.40377
1993 | 0.6052 | 0 | 0.37359 | 0.20962 | 0 | 0.35227 | 0.44112 | 0 | 0.40364
1994 | 0.56775 | 0 | 0.37352 | 0.20799 | 0 | 0.35189 | 0.42038 | 0 | 0.40352
1995 | 0.53818 | 0 | 0.37345 | 0.20759 | 0 | 0.35151 | 0.39696 | 0 | 0.4034
1996 | 0.5356 | 0 | 0.37338 | 0.19865 | 0 | 0.35113 | 0.37831 | 0 | 0.40328
1997 | 0.53569 | 0 | 0.37331 | 0.18164 | 0 | 0.35075 | 0.3748 | 0.0046795 | 0.40316
1998 | 0.53645 | 0 | 0.37324 | 0.16457 | 0 | 0.35037 | 0.37638 | 0.018964 | 0.40304
1999 | 0.64338 | 0.091449 | 0.37317 | 0.14906 | 0.014784 | 0.34999 | 0.37787 | 0.11083 | 0.40292
2000 | 0.57836 | 0.18558 | 0.3731 | 0.14643 | 0.14615 | 0.34961 | 0.36679 | 0.20442 | 0.4028
2001 | 0.45922 | 0.27471 | 0.37303 | 0.15434 | 0.37988 | 0.34924 | 0.33584 | 0.30466 | 0.40268
2002 | 0.34519 | 0.33438 | 0.37297 | 0.15467 | 0.52582 | 0.34886 | 0.31385 | 0.3911 | 0.40256
2003 | 0.30351 | 0.36522 | 0.3729 | 0.16117 | 0.59019 | 0.34849 | 0.29466 | 0.44874 | 0.40244
2004 | 0.32818 | 0.37347 | 0.37283 | 0.18143 | 0.61923 | 0.34811 | 0.28608 | 0.4778 | 0.40232
2005 | 0.55771 | 0.3875 | 0.37276 | 0.21801 | 0.62194 | 0.34774 | 0.2615 | 0.47435 | 0.4022
2006 | 0.54629 | 0.36183 | 0.3727 | 0.26303 | 0.62794 | 0.34737 | 0.25103 | 0.42928 | 0.40208
2007 | 0.52313 | 0.3034 | 0.37263 | 0.30512 | 0.60652 | 0.347 | 0.249 | 0.36007 | 0.40197
2008 | 0.50669 | 0.22887 | 0.37256 | 0.35194 | 0.56219 | 0.34663 | 0.24241 | 0.25466 | 0.40185
2009 | 0.48431 | 0.12998 | 0.3725 | 0.39248 | 0.44452 | 0.34626 | 0.24367 | 0.13546 | 0.40173
2010 | 0.4659 | 0.018728 | 0.37243 | 0.40226 | 0.19848 | 0.34589 | 0.2544 | 0.031525 | 0.40161
2011 | 0.54984 | 0 | 0.37236 | 0.36368 | 0.030509 | 0.34553 | 0.27593 | 0 | 0.40149
2012 | 0.55594 | 0 | 0.3723 | 0.30591 | 0.00026108 | 0.34516 | 0.30208 | 0 | 0.40137
2013 | 0.55969 | 0 | 0.37223 | 0.27894 | 0 | 0.3448 | 0.32498 | 0 | 0.40125
2014 | 0.55864 | 0 | 0.37217 | 0.24697 | 0 | 0.34443 | 0.34446 | 0 | 0.40113
2015 | 0.54226 | 0 | 0.3721 | 0.21623 | 0 | 0.34407 | 0.35384 | 0 | 0.40101
2016 | 0.51709 | 0 | 0.37203 | 0.19022 | 0 | 0.34371 | 0.37392 | 0 | 0.40089
2017 | 0.5452 | 0 | 0.37197 | 0.17407 | 0 | 0.34335 | 0.37401 | 0 | 0.40078
2018 | 0.48427 | 0 | 0.37191 | 0.1619 | 0 | 0.34299 | 0.3791 | 0 | 0.40066
2019 | 0.42737 | 0 | 0.37184 | 0.15759 | 0 | 0.34263 | 0.3791 | 0 | 0.40054
2020 | 0.3904 | 0 | 0.37178 | 0.16768 | 0 | 0.34228 | 0.38006 | 0 | 0.40042
2021 | 0.36785 | 0 | 0.37171 | 0.17842 | 0 | 0.34192 | 0.37954 | 0.0059109 | 0.4003
2022 | 0.35389 | 0.001026 | 0.37165 | 0.18828 | 0 | 0.34157 | 0.38409 | 0.012068 | 0.40019
2023 | 0.43776 | 0.10964 | 0.37159 | 0.20255 | 0.016224 | 0.34121 | 0.40836 | 0.1059 | 0.40007
2024 | 0.36487 | 0.21627 | 0.37152 | 0.20846 | 0.15248 | 0.34086 | 0.39375 | 0.2059 | 0.39995
2025 | 0.2855 | 0.32047 | 0.37146 | 0.2453 | 0.39047 | 0.34051 | 0.38164 | 0.30417 | 0.39983
2026 | 0.2318 | 0.4038 | 0.3714 | 0.30329 | 0.533 | 0.34016 | 0.36015 | 0.38889 | 0.39971
2027 | 0.23547 | 0.45488 | 0.37133 | 0.34876 | 0.6002 | 0.33981 | 0.3493 | 0.4475 | 0.3996
2028 | 0.2767 | 0.47693 | 0.37127 | 0.38735 | 0.62546 | 0.33946 | 0.3493 | 0.47312 | 0.39948
2029 | 0.54808 | 0.47236 | 0.37121 | 0.41391 | 0.63079 | 0.33911 | 0.34688 | 0.46524 | 0.39936
2030 | 0.53759 | 0.43536 | 0.37115 | 0.43383 | 0.62235 | 0.33877 | 0.34016 | 0.42682 | 0.39924
2031 | 0.51968 | 0.36801 | 0.37109 | 0.4511 | 0.5926 | 0.33842 | 0.33439 | 0.35884 | 0.39913
2032 | 0.51376 | 0.27249 | 0.37102 | 0.47099 | 0.54087 | 0.33808 | 0.33132 | 0.25762 | 0.39901
2033 | 0.5195 | 0.15557 | 0.37096 | 0.48178 | 0.41689 | 0.33773 | 0.3277 | 0.14014 | 0.39889
2034 | 0.50262 | 0.029311 | 0.3709 | 0.47257 | 0.19472 | 0.33739 | 0.33512 | 0.032264 | 0.39878
2035 | 0.55757 | 0 | 0.37084 | 0.4331 | 0.031533 | 0.33705 | 0.31934 | 0 | 0.39866
2036 | 0.57344 | 0 | 0.37078 | 0.37789 | 0.00030855 | 0.33671 | 0.3277 | 0 | 0.39854
2037 | 0.5771 | 0 | 0.37072 | 0.34375 | 0 | 0.33637 | 0.33872 | 0 | 0.39842
2038 | 0.55361 | 0 | 0.37066 | 0.30891 | 0 | 0.33604 | 0.34393 | 0 | 0.39831
2039 | 0.51989 | 0 | 0.3706 | 0.27736 | 0 | 0.3357 | 0.36148 | 0 | 0.39819
2040 | 0.48889 | 0 | 0.37054 | 0.25165 | 0 | 0.33537 | 0.3798 | 0 | 0.39807
2041 | 0.5147 | 0 | 0.37048 | 0.23033 | 0 | 0.33503 | 0.38006 | 0 | 0.39796
2042 | 0.46053 | 0 | 0.37042 | 0.21545 | 0 | 0.3347 | 0.39019 | 0 | 0.39784
2043 | 0.39415 | 0 | 0.37036 | 0.2007 | 0 | 0.33437 | 0.40431 | 0 | 0.39773
2044 | 0.34486 | 0 | 0.3703 | 0.19354 | 0 | 0.33404 | 0.41541 | 0 | 0.39761
2045 | 0.32146 | 0 | 0.37024 | 0.19453 | 0 | 0.33371 | 0.42533 | 0.0044332 | 0.39749
2046 | 0.31113 | 0.002394 | 0.37019 | 0.19682 | 0 | 0.33338 | 0.43952 | 0.020442 | 0.39738
2047 | 0.40493 | 0.1125 | 0.37013 | 0.20031 | 0.014547 | 0.33306 | 0.46649 | 0.12511 | 0.39726
2048 | 0.34333 | 0.21844 | 0.37007 | 0.21374 | 0.14064 | 0.33273 | 0.45821 | 0.23397 | 0.39715
2049 | 0.26622 | 0.31903 | 0.37001 | 0.26032 | 0.38039 | 0.33241 | 0.43672 | 0.33569 | 0.39703
2050 | 0.20372 | 0.39671 | 0.36996 | 0.32698 | 0.52231 | 0.33209 | 0.41755 | 0.4214 | 0.39691
2051 | 0.19152 | 0.44294 | 0.3699 | 0.38316 | 0.58269 | 0.33177 | 0.3941 | 0.47755 | 0.3968
2052 | 0.21637 | 0.46326 | 0.36984 | 0.44585 | 0.60655 | 0.33145 | 0.38609 | 0.50046 | 0.39668
2053 | 0.43146 | 0.46684 | 0.36978 | 0.53032 | 0.61307 | 0.33113 | 0.36864 | 0.48888 | 0.39657
2054 | 0.43284 | 0.43272 | 0.36973 | 0.63526 | 0.60541 | 0.33081 | 0.36051 | 0.44627 | 0.39645
2055 | 0.41735 | 0.36409 | 0.36967 | 0.7461 | 0.5854 | 0.33049 | 0.35918 | 0.37313 | 0.39634
2056 | 0.4139 | 0.27499 | 0.36962 | 0.83442 | 0.54967 | 0.33018 | 0.35313 | 0.26698 | 0.39622
2057 | 0.41278 | 0.15713 | 0.36956 | 0.86979 | 0.44317 | 0.32986 | 0.35678 | 0.14482 | 0.39611
2058 | 0.39712 | 0.032893 | 0.3695 | 0.84217 | 0.20704 | 0.32955 | 0.36458 | 0.035958 | 0.39599
2059 | 0.52002 | 0 | 0.36945 | 0.77724 | 0.031567 | 0.32924 | 0.36095 | 0 | 0.39588
2060 | 0.50998 | 0 | 0.36939 | 0.74203 | 0.00029273 | 0.32893 | 0.38278 | 0 | 0.39576
2061 | 0.49867 | 0 | 0.36934 | 0.73161 | 0 | 0.32862 | 0.40138 | 0 | 0.39565
2062 | 0.47684 | 0 | 0.36929 | 0.74359 | 0 | 0.32831 | 0.41335 | 0 | 0.39553
2063 | 0.44134 | 0 | 0.36923 | 0.75693 | 0 | 0.32801 | 0.42729 | 0 | 0.39542
2064 | 0.39534 | 0 | 0.36918 | 0.75292 | 0 | 0.3277 | 0.4357 | 0 | 0.3953
2065 | 0.44475 | 0 | 0.36912 | 0.74457 | 0 | 0.3274 | 0.43256 | 0 | 0.39519
2066 | 0.36776 | 0 | 0.36907 | 0.74087 | 0 | 0.3271 | 0.44045 | 0 | 0.39507
2067 | 0.30429 | 0 | 0.36902 | 0.73242 | 0 | 0.3268 | 0.4483 | 0 | 0.39496
2068 | 0.2566 | 0 | 0.36896 | 0.71742 | 0 | 0.3265 | 0.45754 | 0 | 0.39485
2069 | 0.2226 | 0 | 0.36891 | 0.71165 | 0 | 0.3262 | 0.45938 | 0.001724 | 0.39473
2070 | 0.20029 | 0.0057 | 0.36886 | 0.71971 | 0 | 0.3259 | 0.46265 | 0.014531 | 0.39462
2071 | 0.2701 | 0.11313 | 0.36881 | 0.71814 | 0.019127 | 0.32561 | 0.47066 | 0.10861 | 0.3945
2072 | 0.2151 | 0.22016 | 0.36875 | 0.71061 | 0.16608 | 0.32531 | 0.4603 | 0.21427 | 0.39439
2073 | 0.15683 | 0.32093 | 0.3687 | 0.75989 | 0.40832 | 0.32502 | 0.43324 | 0.31574 | 0.39428
2074 | 0.11448 | 0.39945 | 0.36865 | 0.81006 | 0.54179 | 0.32473 | 0.40431 | 0.39874 | 0.39416
2075 | 0.10401 | 0.44377 | 0.3686 | 0.84301 | 0.60203 | 0.32444 | 0.3734 | 0.45317 | 0.39405
2076 | 0.11117 | 0.45901 | 0.36855 | 0.88066 | 0.61756 | 0.32415 | 0.34912 | 0.47607 | 0.39394
2077 | 0.19981 | 0.44727 | 0.3685 | 0.93217 | 0.62284 | 0.32386 | 0.32225 | 0.46942 | 0.39382
2078 | 0.19919 | 0.41024 | 0.36845 | 0.97322 | 0.60802 | 0.32358 | 0.30577 | 0.43519 | 0.39371
2079 | 0.17003 | 0.33583 | 0.3684 | 0.97519 | 0.58122 | 0.32329 | 0.29346 | 0.37091 | 0.39359
2080 | 0.1512 | 0.23881 | 0.36835 | 0.95811 | 0.5496 | 0.32301 | 0.28926 | 0.27018 | 0.39348
2081 | 0.16065 | 0.12816 | 0.3683 | 0.92905 | 0.45048 | 0.32273 | 0.28505 | 0.14925 | 0.39337
2082 | 0.19485 | 0.025981 | 0.36825 | 0.89379 | 0.21426 | 0.32245 | 0.30199 | 0.040145 | 0.39326
2083 | 0.288 | 0 | 0.3682 | 0.86436 | 0.034721 | 0.32217 | 0.28055 | 0 | 0.39314
2084 | 0.29405 | 0 | 0.36815 | 0.83779 | 0.0003692 | 0.32189 | 0.30226 | 0 | 0.39303
2085 | 0.30022 | 0 | 0.3681 | 0.82944 | 0 | 0.32161 | 0.31833 | 0 | 0.39292
2086 | 0.30688 | 0 | 0.36805 | 0.82696 | 0 | 0.32134 | 0.34366 | 0 | 0.3928
2087 | 0.31183 | 0 | 0.368 | 0.81156 | 0 | 0.32106 | 0.37726 | 0 | 0.39269
2088 | 0.32282 | 0 | 0.36795 | 0.78743 | 0 | 0.32079 | 0.40518 | 0 | 0.39258
2089 | 0.37306 | 0 | 0.36791 | 0.76334 | 0 | 0.32052 | 0.44459 | 0 | 0.39247
2090 | 0.34616 | 0 | 0.36786 | 0.74538 | 0 | 0.32025 | 0.44062 | 0 | 0.39235
2091 | 0.33056 | 0 | 0.36781 | 0.73756 | 0 | 0.31999 | 0.43808 | 0 | 0.39224
2092 | 0.32559 | 0 | 0.36776 | 0.75275 | 0 | 0.31972 | 0.44298 | 0 | 0.39213
2093 | 0.32483 | 0 | 0.36772 | 0.77138 | 0 | 0.31946 | 0.44391 | 0.0046795 | 0.39202
2094 | 0.33502 | 0.0096878 | 0.36767 | 0.7752 | 0 | 0.31919 | 0.44535 | 0.023644 | 0.3919
2095 | 0.46178 | 0.095093 | 0.36762 | 0.7582 | 0.015828 | 0.31893 | 0.44475 | 0.10861 | 0.39179
2096 | 0.41953 | 0.18936 | 0.36758 | 0.72776 | 0.14356 | 0.31867 | 0.43044 | 0.20959 | 0.39168
2097 | 0.35005 | 0.27711 | 0.36753 | 0.74847 | 0.37813 | 0.31841 | 0.40569 | 0.30638 | 0.39157
2098 | 0.30389 | 0.34277 | 0.36749 | 0.77066 | 0.52597 | 0.31816 | 0.38059 | 0.37707 | 0.39146
2099 | 0.29167 | 0.37765 | 0.36744 | 0.75989 | 0.60207 | 0.3179 | 0.37005 | 0.42386 | 0.39134
2100 | 0.31788 | 0.38807 | 0.3674 | 0.74808 | 0.6365 | 0.31765 | 0.35411 | 0.4379 | 0.39123
2101 | 0.28206 | 0.4073 | 0.36735 | 0.74061 | 0.6552 | 0.31739 | 0.34804 | 0.42361 | 0.39112
2102 | 0.25848 | 0.35251 | 0.36731 | 0.7479 | 0.65184 | 0.31714 | 0.33385 | 0.37731 | 0.39101
2103 | 0.23654 | 0.28467 | 0.36726 | 0.76585 | 0.64376 | 0.31689 | 0.31897 | 0.31279 | 0.3909
2104 | 0.21372 | 0.21158 | 0.36722 | 0.78618 | 0.62016 | 0.31664 | 0.31358 | 0.22461 | 0.39079
2105 | 0.20141 | 0.11352 | 0.36718 | 0.80376 | 0.51086 | 0.3164 | 0.29187 | 0.12536 | 0.39068
2106 | 0.18476 | 0.022507 | 0.36713 | 0.80671 | 0.25386 | 0.31615 | 0.28309 | 0.034727 | 0.39056
2107 | 0.15311 | 0 | 0.36709 | 0.79046 | 0.039608 | 0.31591 | 0.26322 | 0 | 0.39045
2108 | 0.16037 | 0 | 0.36705 | 0.7736 | 0.0003692 | 0.31567 | 0.26665 | 0 | 0.39034
2109 | 0.16997 | 0 | 0.367 | 0.76451 | 0 | 0.31543 | 0.27999 | 0 | 0.39023
2110 | 0.16997 | 0 | 0.36696 | 0.73874 | 0 | 0.31519 | 0.30032 | 0 | 0.39012
2111 | 0.16623 | 0 | 0.36692 | 0.70445 | 0 | 0.31495 | 0.32407 | 0 | 0.39001
2112 | 0.15399 | 0 | 0.36688 | 0.66563 | 0 | 0.31472 | 0.36493 | 0 | 0.3899
2113 | 0.1299 | 0 | 0.36684 | 0.62712 | 0 | 0.31448 | 0.38636 | 0 | 0.38979
2114 | 0.12262 | 0 | 0.36679 | 0.5943 | 0 | 0.31425 | 0.41524 | 0 | 0.38968
2115 | 0.11149 | 0 | 0.36675 | 0.56335 | 0 | 0.31402 | 0.44947 | 0 | 0.38957
2116 | 0.11848 | 0 | 0.36671 | 0.54756 | 0 | 0.31379 | 0.48881 | 0 | 0.38946
2117 | 0.12752 | 0 | 0.36667 | 0.53026 | 0 | 0.31356 | 0.52409 | 0.0046795 | 0.38934
2118 | 0.1424 | 0.011079 | 0.36663 | 0.51016 | 0 | 0.31333 | 0.54575 | 0.024136 | 0.38923
2119 | 0.15884 | 0.085889 | 0.36659 | 0.49513 | 0.025868 | 0.31311 | 0.56569 | 0.091619 | 0.38912
2120 | 0.12888 | 0.16548 | 0.36655 | 0.45688 | 0.19611 | 0.31289 | 0.55522 | 0.17363 | 0.38901
2121 | 0.085384 | 0.25272 | 0.36651 | 0.42759 | 0.45615 | 0.31267 | 0.52685 | 0.25047 | 0.3889
2122 | 0.060407 | 0.34118 | 0.36647 | 0.4254 | 0.60916 | 0.31245 | 0.48584 | 0.3049 | 0.38879
2123 | 0.060383 | 0.39031 | 0.36644 | 0.36808 | 0.67836 | 0.31223 | 0.46607 | 0.33495 | 0.38868
2124 | 0.072947 | 0.4127 | 0.3664 | 0.29429 | 0.71284 | 0.31201 | 0.46331 | 0.34259 | 0.38857
2125 | 0.081356 | 0.40265 | 0.36636 | 0.25248 | 0.72406 | 0.3118 | 0.4363 | 0.34234 | 0.38846
2126 | 0.076119 | 0.36662 | 0.36632 | 0.25961 | 0.71757 | 0.31158 | 0.41198 | 0.31697 | 0.38835
2127 | 0.077244 | 0.29395 | 0.36628 | 0.30186 | 0.69558 | 0.31137 | 0.38155 | 0.28397 | 0.38824
2128 | 0.10334 | 0.19618 | 0.36625 | 0.36095 | 0.64483 | 0.31116 | 0.33962 | 0.21181 | 0.38813
2129 | 0.15169 | 0.10327 | 0.36621 | 0.42733 | 0.52606 | 0.31096 | 0.30134 | 0.12068 | 0.38802
2130 | 0.20959 | 0.023548 | 0.36617 | 0.49581 | 0.24159 | 0.31075 | 0.26741 | 0.036204 | 0.38792
2131 | 0.27997 | 0 | 0.36613 | 0.52192 | 0.033772 | 0.31054 | 0.22948 | 0 | 0.38781
2132 | 0.32637 | 0 | 0.3661 | 0.52761 | 0.00026372 | 0.31034 | 0.21498 | 0 | 0.3877
2133 | 0.35276 | 0 | 0.36606 | 0.51307 | 0 | 0.31014 | 0.23066 | 0 | 0.38759
2134 | 0.35735 | 0 | 0.36603 | 0.47795 | 0 | 0.30994 | 0.25064 | 0 | 0.38748
2135 | 0.35185 | 0 | 0.36599 | 0.44252 | 0 | 0.30974 | 0.27754 | 0 | 0.38737
2136 | 0.34863 | 0 | 0.36595 | 0.41255 | 0 | 0.30955 | 0.30282 | 0 | 0.38726
2137 | 0.31682 | 0 | 0.36592 | 0.38666 | 0 | 0.30935 | 0.32625 | 0 | 0.38715
2138 | 0.29886 | 0 | 0.36589 | 0.36776 | 0 | 0.30916 | 0.35144 | 0 | 0.38704
2139 | 0.29849 | 0 | 0.36585 | 0.35685 | 0 | 0.30897 | 0.37322 | 0 | 0.38693
2140 | 0.31922 | 0 | 0.36582 | 0.36646 | 0 | 0.30878 | 0.3921 | 0 | 0.38682
2141 | 0.3327 | 0 | 0.36578 | 0.38148 | 0 | 0.30859 | 0.40931 | 0.0032017 | 0.38671
2142 | 0.34472 | 0.010258 | 0.36575 | 0.39027 | 0 | 0.3084 | 0.42729 | 0.028816 | 0.38661
2143 | 0.38619 | 0.069957 | 0.36572 | 0.38879 | 0.022693 | 0.30822 | 0.45963 | 0.082014 | 0.3865
2144 | 0.32103 | 0.1455 | 0.36568 | 0.37203 | 0.17495 | 0.30804 | 0.45628 | 0.15467 | 0.38639
2145 | 0.26029 | 0.21468 | 0.36565 | 0.37631 | 0.43093 | 0.30786 | 0.43188 | 0.232 | 0.38628
2146 | 0.2258 | 0.26544 | 0.36562 | 0.37545 | 0.58999 | 0.30768 | 0.41712 | 0.29284 | 0.38617
2147 | 0.2362 | 0.2807 | 0.36558 | 0.35937 | 0.66841 | 0.3075 | 0.41112 | 0.34603 | 0.38606
2148 | 0.26858 | 0.27927 | 0.36555 | 0.3564 | 0.70577 | 0.30732 | 0.39844 | 0.3778 | 0.38596
2149 | 0.33514 | 0.30944 | 0.36552 | 0.36095 | 0.71848 | 0.30715 | 0.40276 | 0.36204 | 0.38585
2150 | 0.33222 | 0.2838 | 0.36549 | 0.38315 | 0.71198 | 0.30698 | 0.40724 | 0.33594 | 0.38574
2151 | 0.34541 | 0.24121 | 0.36546 | 0.41805 | 0.68835 | 0.30681 | 0.40768 | 0.28742 | 0.38563
2152 | 0.38163 | 0.18557 | 0.36543 | 0.45917 | 0.6366 | 0.30664 | 0.41455 | 0.21008 | 0.38552
2153 | 0.42721 | 0.10869 | 0.3654 | 0.50164 | 0.51593 | 0.30647 | 0.42635 | 0.12314 | 0.38542
2154 | 0.45469 | 0.026366 | 0.36537 | 0.53605 | 0.24259 | 0.30631 | 0.44256 | 0.041376 | 0.38531
2155 | 0.50444 | 0 | 0.36534 | 0.56729 | 0.037485 | 0.30615 | 0.43409 | 0 | 0.3852
2156 | 0.52233 | 0 | 0.36531 | 0.58484 | 0.00041404 | 0.30599 | 0.42848 | 0 | 0.38509
2157 | 0.54257 | 0 | 0.36528 | 0.57473 | 0 | 0.30583 | 0.41644 | 0 | 0.38498
2158 | 0.54866 | 0 | 0.36525 | 0.54769 | 0 | 0.30567 | 0.41095 | 0 | 0.38488
2159 | 0.53355 | 0 | 0.36522 | 0.52159 | 0 | 0.30551 | 0.40595 | 0 | 0.38477
2160 | 0.50696 | 0 | 0.36519 | 0.5121 | 0 | 0.30536 | 0.41095 | 0 | 0.38466
2161 | 0.52082 | 0 | 0.36516 | 0.51165 | 0 | 0.30521 | 0.37278 | 0 | 0.38455
2162 | 0.46656 | 0 | 0.36513 | 0.51621 | 0 | 0.30506 | 0.38801 | 0 | 0.38445
2163 | 0.41185 | 0 | 0.36511 | 0.51809 | 0 | 0.30491 | 0.40716 | 0 | 0.38434
2164 | 0.3819 | 0 | 0.36508 | 0.5036 | 0 | 0.30476 | 0.42755 | 0 | 0.38423
2165 | 0.37664 | 0 | 0.36505 | 0.47401 | 0 | 0.30461 | 0.44138 | 0.0027092 | 0.38413
2166 | 0.37524 | 0.020514 | 0.36503 | 0.43222 | 2.6372e-06 | 0.30446 | 0.44931 | 0.028816 | 0.38402
2167 | 0.45391 | 0.10822 | 0.365 | 0.38506 | 0.019547 | 0.30431 | 0.44146 | 0.076842 | 0.38391
2168 | 0.3736 | 0.21919 | 0.36497 | 0.33275 | 0.15311 | 0.30416 | 0.45284 | 0.13891 | 0.3838
2169 | 0.28011 | 0.32357 | 0.36495 | 0.32305 | 0.40181 | 0.30401 | 0.47863 | 0.19777 | 0.3837
2170 | 0.22727 | 0.40316 | 0.36492 | 0.31612 | 0.54757 | 0.30386 | 0.4898 | 0.2522 | 0.38359
2171 | 0.21683 | 0.44107 | 0.3649 | 0.30429 | 0.60214 | 0.30371 | 0.50566 | 0.29899 | 0.38348
2172 | 0.23479 | 0.46051 | 0.36487 | 0.30126 | 0.61424 | 0.30356 | 0.53131 | 0.33914 | 0.38338
2173 | 0.36421 | 0.46764 | 0.36485 | 0.30521 | 0.61288 | 0.30341 | 0.53422 | 0.34874 | 0.38327
2174 | 0.33013 | 0.43064 | 0.36482 | 0.32689 | 0.603 | 0.30326 | 0.55666 | 0.31131 | 0.38316
2175 | 0.30205 | 0.36295 | 0.3648 | 0.38265 | 0.57576 | 0.30311 | 0.58769 | 0.25121 | 0.38306
2176 | 0.30447 | 0.27056 | 0.36477 | 0.46149 | 0.5293 | 0.30297 | 0.62566 | 0.1793 | 0.38295
2177 | 0.30921 | 0.16375 | 0.36475 | 0.53142 | 0.42004 | 0.30282 | 0.65865 | 0.10886 | 0.38284
2178 | 0.30599 | 0.045705 | 0.36473 | 0.56356 | 0.19369 | 0.30267 | 0.70279 | 0.038667 | 0.38274
2179 | 0.38929 | 0 | 0.3647 | 0.55634 | 0.030217 | 0.30252 | 0.7418 | 0.00024629 | 0.38263
2180 | 0.39702 | 0 | 0.36468 | 0.54544 | 0.0004114 | 0.30238 | 0.75159 | 0 | 0.38253
2181 | 0.4141 | 0 | 0.36466 | 0.51556 | 0 | 0.30223 | 0.76403 | 0 | 0.38242
2182 | 0.40908 | 0 | 0.36464 | 0.47514 | 0 | 0.30208 | 0.7696 | 0 | 0.38231
2183 | 0.38339 | 0 | 0.36461 | 0.43419 | 0 | 0.30194 | 0.79112 | 0 | 0.38221
2184 | 0.32984 | 0 | 0.36459 | 0.39433 | 0 | 0.30179 | 0.80826 | 0 | 0.3821
2185 | 0.30764 | 0 | 0.36457 | 0.35215 | 0 | 0.30164 | 0.82012 | 0 | 0.382
2186 | 0.2364 | 0 | 0.36455 | 0.31163 | 0 | 0.3015 | 0.80716 | 0 | 0.38189
2187 | 0.17704 | 0 | 0.36453 | 0.27911 | 0 | 0.30135 | 0.78027 | 0 | 0.38178
2188 | 0.14019 | 0 | 0.36451 | 0.26625 | 0 | 0.30121 | 0.75569 | 0 | 0.38168
2189 | 0.12113 | 0 | 0.36449 | 0.26668 | 0 | 0.30106 | 0.75331 | 0.0032017 | 0.38157
2190 | 0.10868 | 0.014848 | 0.36447 | 0.2737 | 1.0549e-05 | 0.30092 | 0.76016 | 0.020196 | 0.38147
2191 | 0.11975 | 0.11069 | 0.36445 | 0.28409 | 0.025309 | 0.30077 | 0.76633 | 0.072655 | 0.38136
2192 | 0.082591 | 0.22286 | 0.36445 | 0.27952 | 0.18029 | 0.30063 | 0.75368 | 0.13521 | 0.38125
2193 | 0.044031 | 0.32758 | 0.36445 | 0.33038 | 0.44798 | 0.30048 | 0.74068 | 0.19358 | 0.38114
2194 | 0.024729 | 0.40774 | 0.36445 | 0.35437 | 0.59756 | 0.30034 | 0.72296 | 0.24112 | 0.38103
2195 | 0.017604 | 0.45608 | 0.36445 | 0.33432 | 0.6506 | 0.30019 | 0.71036 | 0.26993 | 0.38091
2196 | 0.019439 | 0.47474 | 0.36445 | 0.31186 | 0.662 | 0.30005 | 0.69771 | 0.28175 | 0.3808
2197 | 0.022223 | 0.47084 | 0.36445 | 0.29768 | 0.66329 | 0.29991 | 0.7164 | 0.28422 | 0.38069
2198 | 0.018235 | 0.4356 | 0.36445 | 0.30429 | 0.67192 | 0.29976 | 0.68065 | 0.25688 | 0.38058
2199 | 0.019 | 0.37549 | 0.36445 | 0.32762 | 0.65777 | 0.29962 | 0.65202 | 0.20811 | 0.38047
2200 | 0.026007 | 0.2791 | 0.36445 | 0.35159 | 0.61085 | 0.29948 | 0.62527 | 0.14728 | 0.38035
2201 | 0.038249 | 0.16056 | 0.36445 | 0.37634 | 0.4801 | 0.29933 | 0.61059 | 0.08226 | 0.38024
2202 | 0.055967 | 0.043138 | 0.36445 | 0.39834 | 0.21457 | 0.29919 | 0.59629 | 0.024875 | 0.38013
2203 | 0.10173 | 0 | 0.36446 | 0.40818 | 0.03258 | 0.29905 | 0.60792 | 0 | 0.38002
2204 | 0.11377 | 0 | 0.36446 | 0.41204 | 0.00045096 | 0.29891 | 0.61958 | 0 | 0.37991
2205 | 0.1242 | 0 | 0.36446 | 0.41335 | 0 | 0.29876 | 0.62005 | 0 | 0.3798
2206 | 0.13356 | 0 | 0.36446 | 0.39669 | 0 | 0.29862 | 0.63872 | 0 | 0.37968
2207 | 0.15755 | 0 | 0.36447 | 0.37349 | 0 | 0.29848 | 0.647 | 0 | 0.37957
2208 | 0.19107 | 0 | 0.36447 | 0.35123 | 0 | 0.29834 | 0.66149 | 0 | 0.37946
2209 | 0.20511 | 0 | 0.36448 | 0.33592 | 0 | 0.2982 | 0.69208 | 0 | 0.37935
2210 | 0.21014 | 0 | 0.36448 | 0.32091 | 0 | 0.29806 | 0.67752 | 0 | 0.37924
2211 | 0.19959 | 0 | 0.36448 | 0.30442 | 0 | 0.29792 | 0.65618 | 0 | 0.37913
2212 | 0.1794 | 0 | 0.36449 | 0.29354 | 0 | 0.29778 | 0.63918 | 0 | 0.37902
2213 | 0.1613 | 0 | 0.36449 | 0.29282 | 0 | 0.29764 | 0.61153 | 0.0032017 | 0.37891
2214 | 0.14757 | 0.012474 | 0.3645 | 0.29517 | 2.6372e-05 | 0.29749 | 0.57898 | 0.019457 | 0.3788
2215 | 0.19227 | 0.10242 | 0.36451 | 0.29414 | 0.029671 | 0.29735 | 0.48815 | 0.078566 | 0.37868
2216 | 0.16165 | 0.20795 | 0.36451 | 0.27812 | 0.20289 | 0.29721 | 0.42874 | 0.14753 | 0.37857
2217 | 0.1641 | 0.30404 | 0.36452 | 0.27954 | 0.47481 | 0.29708 | 0.38278 | 0.20984 | 0.37846
2218 | 0.20197 | 0.38014 | 0.36453 | 0.29951 | 0.62122 | 0.29694 | 0.35624 | 0.25885 | 0.37835
2219 | 0.26135 | 0.42949 | 0.36453 | 0.29616 | 0.67448 | 0.2968 | 0.32979 | 0.28422 | 0.37824
2220 | 0.32879 | 0.43661 | 0.36454 | 0.28514 | 0.69219 | 0.29666 | 0.32207 | 0.29899 | 0.37813
2221 | 0.43278 | 0.42762 | 0.36455 | 0.27798 | 0.69308 | 0.29652 | 0.29234 | 0.3017 | 0.37802
2222 | 0.4891 | 0.37198 | 0.36456 | 0.28777 | 0.6925 | 0.29638 | 0.27754 | 0.26525 | 0.37791
2223 | 0.52884 | 0.30198 | 0.36456 | 0.32715 | 0.68056 | 0.29624 | 0.26417 | 0.21353 | 0.3778
2224 | 0.5735 | 0.21518 | 0.36457 | 0.38313 | 0.63999 | 0.2961 | 0.2695 | 0.15467 | 0.37769
2225 | 0.62967 | 0.12019 | 0.36458 | 0.44733 | 0.53584 | 0.29596 | 0.27215 | 0.090141 | 0.37758
2226 | 0.6621 | 0.03164 | 0.36459 | 0.50497 | 0.27011 | 0.29583 | 0.29624 | 0.028816 | 0.37747
2227 | 0.63508 | 0 | 0.3646 | 0.50532 | 0.044057 | 0.29569 | 0.31879 | 0.00024629 | 0.37736
2228 | 0.60391 | 0 | 0.36461 | 0.47011 | 0.00048524 | 0.29555 | 0.38417 | 0 | 0.37725
2229 | 0.56295 | 0 | 0.36462 | 0.4331 | 0 | 0.29541 | 0.45048 | 0 | 0.37714
2230 | 0.5195 | 0 | 0.36463 | 0.39229 | 0 | 0.29528 | 0.50599 | 0 | 0.37703
2231 | 0.4676 | 0 | 0.36464 | 0.36517 | 0 | 0.29514 | 0.54945 | 0 | 0.37692
2232 | 0.41401 | 0 | 0.36465 | 0.34872 | 0 | 0.295 | 0.57374 | 0 | 0.37681
2233 | 0.24727 | 0 | 0.36466 | 0.33973 | 0 | 0.29487 | 0.5808 | 0 | 0.3767
2234 | 0.20967 | 0 | 0.36467 | 0.34048 | 0 | 0.29473 | 0.58365 | 0 | 0.37659
2235 | 0.18881 | 0 | 0.36468 | 0.34307 | 0 | 0.29459 | 0.60305 | 0 | 0.37648
2236 | 0.1818 | 0 | 0.3647 | 0.3587 | 0 | 0.29446 | 0.63949 | 0 | 0.37637
2237 | 0.17188 | 0 | 0.36471 | 0.38132 | 0 | 0.29432 | 0.68607 | 0.0064035 | 0.37626
2238 | 0.15492 | 0.0038307 | 0.36472 | 0.3998 | 3.4283e-05 | 0.29419 | 0.74105 | 0.026845 | 0.37615
2239 | 0.10133 | 0.048429 | 0.36473 | 0.41331 | 0.027767 | 0.29405 | 0.81265 | 0.08891 | 0.37604
2240 | 0.078028 | 0.11497 | 0.36475 | 0.40987 | 0.19142 | 0.29392 | 0.83114 | 0.15689 | 0.37593
2241 | 0.067321 | 0.18874 | 0.36476 | 0.44437 | 0.45875 | 0.29378 | 0.84365 | 0.22191 | 0.37583
2242 | 0.062897 | 0.25606 | 0.36477 | 0.50317 | 0.60314 | 0.29365 | 0.85098 | 0.26968 | 0.37572
2243 | 0.066453 | 0.31008 | 0.36479 | 0.55081 | 0.65126 | 0.29351 | 0.86321 | 0.28298 | 0.37561
2244 | 0.068061 | 0.34841 | 0.3648 | 0.60492 | 0.65947 | 0.29338 | 0.87151 | 0.28545 | 0.3755
2245 | 0.063521 | 0.39483 | 0.36482 | 0.67186 | 0.65269 | 0.29324 | 0.89743 | 0.25811 | 0.37539
2246 | 0.064944 | 0.38126 | 0.36483 | 0.72329 | 0.64497 | 0.29311 | 0.90258 | 0.23644 | 0.37528
2247 | 0.08593 | 0.33576 | 0.36485 | 0.74422 | 0.6216 | 0.29298 | 0.89321 | 0.1958 | 0.37517
2248 | 0.10619 | 0.26002 | 0.36486 | 0.73986 | 0.58156 | 0.29284 | 0.8777 | 0.14408 | 0.37506
2249 | 0.12791 | 0.16216 | 0.36488 | 0.73097 | 0.4867 | 0.29271 | 0.86754 | 0.075364 | 0.37495
2250 | 0.15179 | 0.056614 | 0.36489 | 0.71081 | 0.24947 | 0.29257 | 0.86025 | 0.024136 | 0.37484
2251 | 0.10662 | 0 | 0.36491 | 0.66123 | 0.043305 | 0.29244 | 0.86169 | 0.00073886 | 0.37474
2252 | 0.12047 | 0 | 0.36493 | 0.64446 | 0.0005037 | 0.29231 | 0.84387 | 0 | 0.37463
2253 | 0.14935 | 0 | 0.36495 | 0.63382 | 0 | 0.29218 | 0.82596 | 0 | 0.37452
2254 | 0.18695 | 0 | 0.36496 | 0.62464 | 0 | 0.29204 | 0.8169 | 0 | 0.37441
2255 | 0.23968 | 0 | 0.36498 | 0.61179 | 0 | 0.29191 | 0.81346 | 0 | 0.3743
2256 | 0.28375 | 0 | 0.365 | 0.59208 | 0 | 0.29178 | 0.82238 | 0 | 0.37419
2257 | 0.29359 | 0 | 0.36502 | 0.57594 | 0 | 0.29165 | 0.84786 | 0 | 0.37409
2258 | 0.3262 | 0 | 0.36503 | 0.5652 | 0 | 0.29151 | 0.81844 | 0 | 0.37398
2259 | 0.35841 | 0 | 0.36505 | 0.55509 | 0 | 0.29138 | 0.79525 | 0 | 0.37387
2260 | 0.39937 | 0 | 0.36507 | 0.53772 | 0 | 0.29125 | 0.78566 | 0 | 0.37376
2261 | 0.43864 | 0 | 0.36509 | 0.51236 | 0 | 0.29112 | 0.77775 | 0.0039406 | 0.37365
2262 | 0.47105 | 0.025374 | 0.36511 | 0.49105 | 5.2743e-05 | 0.29099 | 0.77982 | 0.022905 | 0.37355
2263 | 0.43214 | 0.12259 | 0.36513 | 0.4754 | 0.028587 | 0.29086 | 0.7962 | 0.078073 | 0.37344
2264 | 0.39936 | 0.2309 | 0.36515 | 0.4613 | 0.19405 | 0.29073 | 0.80062 | 0.14112 | 0.37333
2265 | 0.37951 | 0.32838 | 0.36517 | 0.51081 | 0.45665 | 0.2906 | 0.80796 | 0.19949 | 0.37322
2266 | 0.39612 | 0.40199 | 0.36519 | 0.56218 | 0.59933 | 0.29047 | 0.82735 | 0.24136 | 0.37311
2267 | 0.41323 | 0.44866 | 0.36521 | 0.58146 | 0.65193 | 0.29034 | 0.85047 | 0.26599 | 0.37301
2268 | 0.43352 | 0.47204 | 0.36523 | 0.59431 | 0.67098 | 0.29021 | 0.87223 | 0.27683 | 0.3729
2269 | 0.48705 | 0.48032 | 0.36526 | 0.60149 | 0.67499 | 0.29008 | 0.90323 | 0.26993 | 0.37279
2270 | 0.47743 | 0.44992 | 0.36528 | 0.61094 | 0.67906 | 0.28995 | 0.89249 | 0.24604 | 0.37268
2271 | 0.47794 | 0.39455 | 0.3653 | 0.63012 | 0.66278 | 0.28982 | 0.88668 | 0.20664 | 0.37258
2272 | 0.46972 | 0.30765 | 0.36532 | 0.64491 | 0.62427 | 0.28969 | 0.87331 | 0.15565 | 0.37247
2273 | 0.45653 | 0.19476 | 0.36535 | 0.63874 | 0.52206 | 0.28956 | 0.86205 | 0.094328 | 0.37236
2274 | 0.44999 | 0.073243 | 0.36537 | 0.60322 | 0.2603 | 0.28943 | 0.84067 | 0.033988 | 0.37225
2275 | 0.51758 | 0.00013003 | 0.36539 | 0.52743 | 0.044803 | 0.2893 | 0.85359 | 0.00024629 | 0.37215
2276 | 0.51237 | 0 | 0.36542 | 0.46131 | 0.00055644 | 0.28917 | 0.83136 | 0 | 0.37204
2277 | 0.48749 | 0 | 0.36544 | 0.41742 | 0 | 0.28904 | 0.81668 | 0 | 0.37193
2278 | 0.45559 | 0 | 0.36546 | 0.3749 | 0 | 0.28892 | 0.79296 | 0 | 0.37183
2279 | 0.42972 | 0 | 0.36549 | 0.33488 | 0 | 0.28879 | 0.78115 | 0 | 0.37172
2280 | 0.40237 | 0 | 0.36551 | 0.29537 | 0 | 0.28866 | 0.77056 | 0 | 0.37161
2281 | 0.41329 | 0 | 0.36554 | 0.26504 | 0 | 0.28853 | 0.76804 | 0 | 0.37151
2282 | 0.37716 | 0 | 0.36556 | 0.24222 | 0 | 0.28841 | 0.74905 | 0 | 0.3714
2283 | 0.32396 | 0 | 0.36559 | 0.22187 | 0 | 0.28828 | 0.75002 | 0 | 0.37129
2284 | 0.27908 | 0 | 0.36562 | 0.1964 | 0 | 0.28815 | 0.75532 | 0.00073886 | 0.37119
2285 | 0.23791 | 0 | 0.36564 | 0.17774 | 0 | 0.28802 | 0.75502 | 0.0054183 | 0.37108
2286 | 0.21095 | 0.012152 | 0.36567 | 0.1632 | 4.7469e-05 | 0.2879 | 0.75167 | 0.028077 | 0.37097
2287 | 0.27504 | 0.098631 | 0.3657 | 0.15327 | 0.018935 | 0.28777 | 0.7545 | 0.092112 | 0.37087
2288 | 0.23524 | 0.19725 | 0.36572 | 0.14185 | 0.14883 | 0.28764 | 0.75465 | 0.16132 | 0.37076
2289 | 0.21441 | 0.29143 | 0.36575 | 0.13516 | 0.39546 | 0.28752 | 0.76165 | 0.22141 | 0.37065
2290 | 0.2228 | 0.36882 | 0.36578 | 0.1511 | 0.53859 | 0.28739 | 0.76306 | 0.27264 | 0.37055
2291 | 0.21388 | 0.42046 | 0.36581 | 0.16843 | 0.59889 | 0.28727 | 0.76277 | 0.29998 | 0.37044
2292 | 0.19606 | 0.44283 | 0.36583 | 0.18338 | 0.61478 | 0.28714 | 0.765 | 0.30367 | 0.37033
2293 | 0.14485 | 0.44097 | 0.36586 | 0.20553 | 0.6184 | 0.28702 | 0.78241 | 0.30121 | 0.37023
2294 | 0.15372 | 0.41567 | 0.36589 | 0.22908 | 0.61362 | 0.28689 | 0.78684 | 0.26476 | 0.37012
2295 | 0.15657 | 0.36162 | 0.36592 | 0.25929 | 0.60255 | 0.28677 | 0.78308 | 0.21205 | 0.37002
2296 | 0.14508 | 0.27838 | 0.36595 | 0.29418 | 0.5606 | 0.28664 | 0.76693 | 0.15442 | 0.36991
2297 | 0.12435 | 0.17387 | 0.36598 | 0.32645 | 0.45068 | 0.28652 | 0.74943 | 0.092358 | 0.36981
2298 | 0.10621 | 0.060905 | 0.36601 | 0.33974 | 0.22131 | 0.28639 | 0.72845 | 0.033988 | 0.3697
2299 | 0.10616 | 0 | 0.36604 | 0.32792 | 0.039505 | 0.28627 | 0.73656 | 0.0014777 | 0.36959
2300 | 0.091895 | 0 | 0.36607 | 0.28418 | 0.00052743 | 0.28614 | 0.72567 | 0 | 0.36949
2301 | 0.10306 | 0 | 0.3661 | 0.23711 | 0 | 0.28602 | 0.70423 | 0 | 0.36938
2302 | 0.12989 | 0 | 0.36613 | 0.19765 | 0 | 0.28589 | 0.68408 | 0 | 0.36928
2303 | 0.14859 | 0 | 0.36616 | 0.17323 | 0 | 0.28577 | 0.66741 | 0 | 0.36917
2304 | 0.14802 | 0 | 0.3662 | 0.15768 | 0 | 0.28565 | 0.66894 | 0 | 0.36907
2305 | 0.13519 | 0 | 0.36623 | 0.14922 | 0 | 0.28552 | 0.70385 | 0 | 0.36896
2306 | 0.11467 | 0 | 0.36626 | 0.14012 | 0 | 0.2854 | 0.69687 | 0 | 0.36886
2307 | 0.12637 | 0 | 0.36629 | 0.1334 | 0 | 0.28528 | 0.69071 | 0 | 0.36875
2308 | 0.13465 | 0 | 0.36633 | 0.11713 | 0 | 0.28515 | 0.67423 | 0.00024629 | 0.36864
2309 | 0.12791 | 0 | 0.36636 | 0.099868 | 0 | 0.28503 | 0.66311 | 0.0056646 | 0.36854
2310 | 0.11845 | 0.015078 | 0.36639 | 0.083436 | 8.9664e-05 | 0.28491 | 0.65109 | 0.027092 | 0.36843
2311 | 0.12612 | 0.10372 | 0.36643 | 0.069929 | 0.028484 | 0.28479 | 0.63631 | 0.078566 | 0.36833
2312 | 0.11279 | 0.20192 | 0.36646 | 0.057332 | 0.19006 | 0.28466 | 0.62333 | 0.13102 | 0.36822
2313 | 0.11123 | 0.29682 | 0.36649 | 0.044144 | 0.45626 | 0.28454 | 0.61528 | 0.17954 | 0.36812
2314 | 0.12005 | 0.37332 | 0.36653 | 0.039246 | 0.60242 | 0.28442 | 0.61896 | 0.21944 | 0.36802
2315 | 0.12852 | 0.41764 | 0.36656 | 0.039665 | 0.65843 | 0.2843 | 0.63243 | 0.24062 | 0.36791
2316 | 0.13033 | 0.42769 | 0.3666 | 0.043046 | 0.68275 | 0.28418 | 0.64715 | 0.2453 | 0.36781
2317 | 0.11343 | 0.44257 | 0.36663 | 0.052001 | 0.6845 | 0.28406 | 0.65764 | 0.27486 | 0.3677
2318 | 0.14866 | 0.40905 | 0.36667 | 0.075322 | 0.68439 | 0.28393 | 0.66272 | 0.24259 | 0.3676
2319 | 0.19448 | 0.33999 | 0.3667 | 0.11137 | 0.66437 | 0.28381 | 0.66288 | 0.20984 | 0.36749
2320 | 0.22307 | 0.24432 | 0.36674 | 0.14951 | 0.6171 | 0.28369 | 0.64437 | 0.15886 | 0.36739
2321 | 0.24466 | 0.14327 | 0.36678 | 0.17647 | 0.51412 | 0.28357 | 0.61638 | 0.094821 | 0.36728
2322 | 0.26656 | 0.042074 | 0.36681 | 0.19093 | 0.26041 | 0.28345 | 0.58484 | 0.036943 | 0.36718
2323 | 0.29758 | 0.00013003 | 0.36685 | 0.19594 | 0.045953 | 0.28333 | 0.60125 | 0.001724 | 0.36707
2324 | 0.35036 | 0 | 0.36689 | 0.18628 | 0.000596 | 0.28321 | 0.53519 | 0 | 0.36697
2325 | 0.39529 | 0 | 0.36693 | 0.15768 | 0 | 0.28309 | 0.46916 | 0 | 0.36687
2326 | 0.41309 | 0 | 0.36696 | 0.13046 | 0 | 0.28297 | 0.41344 | 0 | 0.36676
2327 | 0.42942 | 0 | 0.367 | 0.11446 | 0 | 0.28285 | 0.38199 | 0 | 0.36666
2328 | 0.43434 | 0 | 0.36704 | 0.10322 | 0 | 0.28273 | 0.35295 | 0 | 0.36655
2329 | 0.46596 | 0 | 0.36708 | 0.088429 | 0 | 0.28261 | 0.3734 | 0 | 0.36645
2330 | 0.42546 | 0 | 0.36712 | 0.07709 | 0 | 0.28249 | 0.34679 | 0 | 0.36635
2331 | 0.3752 | 0 | 0.36716 | 0.067236 | 0 | 0.28237 | 0.3197 | 0 | 0.36624
2332 | 0.33407 | 0 | 0.3672 | 0.060461 | 0 | 0.28226 | 0.29522 | 0 | 0.36614
2333 | 0.29693 | 0 | 0.36724 | 0.056787 | 0 | 0.28214 | 0.27575 | 0.0049257 | 0.36603
2334 | 0.26095 | 0.0064627 | 0.36728 | 0.05292 | 9.2301e-05 | 0.28202 | 0.25632 | 0.02192 | 0.36593
2335 | 0.19189 | 0.068225 | 0.36732 | 0.051419 | 0.026564 | 0.2819 | 0.27064 | 0.071177 | 0.36583
2336 | 0.16858 | 0.16195 | 0.36736 | 0.046867 | 0.18657 | 0.28178 | 0.2426 | 0.12388 | 0.36572
2337 | 0.17413 | 0.25803 | 0.3674 | 0.047616 | 0.45407 | 0.28166 | 0.22593 | 0.16674 | 0.36562
2338 | 0.19021 | 0.33268 | 0.36744 | 0.046913 | 0.60381 | 0.28155 | 0.21006 | 0.19875 | 0.36552
2339 | 0.21012 | 0.38354 | 0.36748 | 0.038633 | 0.66984 | 0.28143 | 0.20633 | 0.2187 | 0.36541
2340 | 0.23238 | 0.40656 | 0.36752 | 0.035049 | 0.69489 | 0.28131 | 0.20259 | 0.21673 | 0.36531
2341 | 0.17705 | 0.43082 | 0.36757 | 0.043087 | 0.69908 | 0.28119 | 0.18939 | 0.22511 | 0.36521
2342 | 0.21194 | 0.40511 | 0.36761 | 0.062065 | 0.6938 | 0.28108 | 0.18016 | 0.20516 | 0.3651
2343 | 0.25162 | 0.3569 | 0.36765 | 0.097459 | 0.67209 | 0.28096 | 0.18298 | 0.16994 | 0.365
2344 | 0.27344 | 0.27409 | 0.36769 | 0.1348 | 0.62669 | 0.28084 | 0.18266 | 0.1192 | 0.3649
2345 | 0.29652 | 0.17375 | 0.36774 | 0.16497 | 0.5142 | 0.28073 | 0.1974 | 0.06896 | 0.3648
2346 | 0.32423 | 0.066464 | 0.36778 | 0.17559 | 0.25936 | 0.28061 | 0.20714 | 0.025368 | 0.36469
2347 | 0.34791 | 0.00012291 | 0.36782 | 0.16847 | 0.044104 | 0.28049 | 0.22226 | 0.001724 | 0.36459
2348 | 0.39732 | 0 | 0.36787 | 0.15453 | 0.00049051 | 0.28038 | 0.23076 | 0 | 0.36449
2349 | 0.46177 | 0 | 0.36791 | 0.13205 | 0 | 0.28026 | 0.23587 | 0 | 0.36438
2350 | 0.52225 | 0 | 0.36796 | 0.10661 | 0 | 0.28014 | 0.23929 | 0 | 0.36428
2351 | 0.57329 | 0 | 0.368 | 0.08483 | 0 | 0.28003 | 0.24163 | 0 | 0.36418
2352 | 0.60624 | 0 | 0.36805 | 0.069518 | 0 | 0.27991 | 0.24503 | 0 | 0.36408
2353 | 0.57475 | 0 | 0.36809 | 0.060098 | 0 | 0.2798 | 0.22691 | 0 | 0.36397
2354 | 0.62043 | 0 | 0.36814 | 0.055467 | 0 | 0.27968 | 0.22593 | 0 | 0.36387
2355 | 0.65189 | 0 | 0.36818 | 0.052257 | 0 | 0.27957 | 0.20825 | 0 | 0.36377
2356 | 0.66839 | 0 | 0.36823 | 0.04363 | 0 | 0.27945 | 0.18774 | 0.00049257 | 0.36367
2357 | 0.67809 | 0 | 0.36828 | 0.033556 | 0 | 0.27934 | 0.16232 | 0.0071423 | 0.36356
2358 | 0.66344 | 0.020752 | 0.36832 | 0.028348 | 0.00014241 | 0.27922 | 0.14236 | 0.035958 | 0.36346
2359 | 0.57119 | 0.1149 | 0.36837 | 0.025595 | 0.033284 | 0.27911 | 0.13022 | 0.11896 | 0.36336
2360 | 0.53591 | 0.21771 | 0.36842 | 0.02475 | 0.20428 | 0.27899 | 0.11515 | 0.20639 | 0.36326
2361 | 0.53135 | 0.31131 | 0.36847 | 0.029403 | 0.46035 | 0.27888 | 0.10318 | 0.29136 | 0.36316
2362 | 0.56911 | 0.38515 | 0.36851 | 0.034314 | 0.59915 | 0.27877 | 0.097073 | 0.35736 | 0.36305
2363 | 0.62741 | 0.42342 | 0.36856 | 0.041871 | 0.65789 | 0.27865 | 0.08928 | 0.38963 | 0.36295
2364 | 0.65798 | 0.44285 | 0.36861 | 0.060377 | 0.67811 | 0.27854 | 0.10199 | 0.38667 | 0.36285
2365 | 0.60725 | 0.43714 | 0.36866 | 0.088309 | 0.68033 | 0.27842 | 0.11282 | 0.38175 | 0.36275
2366 | 0.55001 | 0.40931 | 0.36871 | 0.11853 | 0.67588 | 0.27831 | 0.13459 | 0.34259 | 0.36265
2367 | 0.50151 | 0.34821 | 0.36876 | 0.15138 | 0.65616 | 0.2782 | 0.17472 | 0.28569 | 0.36255
2368 | 0.48226 | 0.26469 | 0.36881 | 0.18189 | 0.61009 | 0.27808 | 0.22305 | 0.20442 | 0.36244
2369 | 0.46667 | 0.16638 | 0.36886 | 0.19786 | 0.50037 | 0.27797 | 0.28973 | 0.11354 | 0.36234
2370 | 0.43482 | 0.062712 | 0.36891 | 0.19336 | 0.25048 | 0.27786 | 0.35349 | 0.03916 | 0.36224
2371 | 0.40536 | 0 | 0.36896 | 0.1713 | 0.045133 | 0.27775 | 0.40259 | 0.0019703 | 0.36214
2372 | 0.35813 | 0 | 0.36901 | 0.13852 | 0.00060919 | 0.27763 | 0.44459 | 0 | 0.36204
2373 | 0.36641 | 0 | 0.36906 | 0.1014 | 0 | 0.27752 | 0.49293 | 0 | 0.36194
2374 | 0.38286 | 0 | 0.36911 | 0.077346 | 0 | 0.27741 | 0.52945 | 0 | 0.36184
2375 | 0.38593 | 0 | 0.36916 | 0.058362 | 0 | 0.2773 | 0.5589 | 0 | 0.36173
2376 | 0.38388 | 0 | 0.36921 | 0.042719 | 0 | 0.27719 | 0.57747 | 0 | 0.36163
2377 | 0.31816 | 0 | 0.36926 | 0.033245 | 0 | 0.27707 | 0.55674 | 0 | 0.36153
2378 | 0.32874 | 0 | 0.36932 | 0.02839 | 0 | 0.27696 | 0.5684 | 0 | 0.36143
2379 | 0.35473 | 0 | 0.36937 | 0.027251 | 0 | 0.27685 | 0.57969 | 0 | 0.36133
2380 | 0.38352 | 0 | 0.36942 | 0.027142 | 0 | 0.27674 | 0.58088 | 0.0012314 | 0.36123
2381 | 0.40943 | 0 | 0.36947 | 0.029585 | 0 | 0.27663 | 0.57151 | 0.011329 | 0.36113
2382 | 0.4361 | 0.01403 | 0.36953 | 0.031609 | 0.00012922 | 0.27652 | 0.57374 | 0.039406 | 0.36103
2383 | 0.50954 | 0.10342 | 0.36958 | 0.035007 | 0.028703 | 0.27641 | 0.53001 | 0.10886 | 0.36093
2384 | 0.48754 | 0.19788 | 0.36963 | 0.034576 | 0.18792 | 0.2763 | 0.55258 | 0.1788 | 0.36083
2385 | 0.4759 | 0.28892 | 0.36969 | 0.035686 | 0.44978 | 0.27619 | 0.58104 | 0.23644 | 0.36073
2386 | 0.49778 | 0.36039 | 0.36974 | 0.035104 | 0.59813 | 0.27608 | 0.62223 | 0.25515 | 0.36063
2387 | 0.52148 | 0.3872 | 0.3698 | 0.039753 | 0.65813 | 0.27597 | 0.66503 | 0.25121 | 0.36052
2388 | 0.52926 | 0.40276 | 0.36985 | 0.052318 | 0.68124 | 0.27586 | 0.70529 | 0.22708 | 0.36042
2389 | 0.50708 | 0.39877 | 0.36991 | 0.070859 | 0.68368 | 0.27575 | 0.74075 | 0.19186 | 0.36032
2390 | 0.48345 | 0.37322 | 0.36996 | 0.098598 | 0.68064 | 0.27564 | 0.76967 | 0.16107 | 0.36022
2391 | 0.45403 | 0.31737 | 0.37002 | 0.143 | 0.6607 | 0.27553 | 0.82136 | 0.1325 | 0.36012
2392 | 0.44653 | 0.24058 | 0.37007 | 0.18603 | 0.62011 | 0.27542 | 0.86862 | 0.092604 | 0.36002
2393 | 0.4245 | 0.15533 | 0.37013 | 0.21307 | 0.50916 | 0.27531 | 0.89786 | 0.053444 | 0.35992
2394 | 0.38107 | 0.064154 | 0.37019 | 0.22002 | 0.25707 | 0.2752 | 0.91664 | 0.020442 | 0.35982
2395 | 0.34327 | 0.001152 | 0.37024 | 0.20631 | 0.044837 | 0.27509 | 0.94425 | 0.0012314 | 0.35972
2396 | 0.27152 | 0 | 0.3703 | 0.19197 | 0.00054326 | 0.27498 | 0.94425 | 0 | 0.35962
2397 | 0.24568 | 0 | 0.37036 | 0.17032 | 0 | 0.27487 | 0.93929 | 0 | 0.35952
2398 | 0.25689 | 0 | 0.37041 | 0.14853 | 0 | 0.27476 | 0.93433 | 0 | 0.35942
2399 | 0.28064 | 0 | 0.37047 | 0.13434 | 0 | 0.27466 | 0.931 | 0 | 0.35932
2400 | 0.2822 | 0 | 0.37053 | 0.12519 | 0 | 0.27455 | 0.92446 | 0 | 0.35922
2401 | 0.2615 | 0 | 0.37059 | 0.12264 | 0 | 0.27444 | 0.91528 | 0 | 0.35912
2402 | 0.26579 | 0 | 0.37065 | 0.12097 | 0 | 0.27433 | 0.89192 | 0 | 0.35903
2403 | 0.25296 | 0 | 0.3707 | 0.12163 | 0 | 0.27422 | 0.86025 | 0 | 0.35893
2404 | 0.22873 | 0 | 0.37076 | 0.12161 | 0 | 0.27412 | 0.82406 | 0 | 0.35883
2405 | 0.2132 | 0 | 0.37082 | 0.12777 | 0 | 0.27401 | 0.78928 | 0.0032017 | 0.35873
2406 | 0.22039 | 0.01153 | 0.37088 | 0.13633 | 0.00020306 | 0.2739 | 0.75554 | 0.021181 | 0.35863
2407 | 0.29942 | 0.11813 | 0.37094 | 0.15156 | 0.029212 | 0.27379 | 0.73408 | 0.075857 | 0.35853
2408 | 0.26016 | 0.22007 | 0.371 | 0.16803 | 0.17527 | 0.27369 | 0.71142 | 0.13497 | 0.35843
2409 | 0.21698 | 0.32008 | 0.37106 | 0.20313 | 0.40938 | 0.27358 | 0.70013 | 0.19604 | 0.35833
2410 | 0.19613 | 0.3863 | 0.37112 | 0.22436 | 0.53434 | 0.27347 | 0.69239 | 0.24604 | 0.35823
2411 | 0.17379 | 0.42956 | 0.37118 | 0.23197 | 0.59184 | 0.27337 | 0.68248 | 0.27436 | 0.35813
2412 | 0.14102 | 0.45201 | 0.37124 | 0.25823 | 0.59504 | 0.27326 | 0.68332 | 0.2916 | 0.35803
2413 | 0.13968 | 0.46516 | 0.3713 | 0.29621 | 0.59558 | 0.27315 | 0.67622 | 0.2985 | 0.35793
2414 | 0.13823 | 0.4418 | 0.37137 | 0.33903 | 0.59286 | 0.27305 | 0.66771 | 0.27239 | 0.35784
2415 | 0.12542 | 0.38805 | 0.37143 | 0.37526 | 0.58228 | 0.27294 | 0.65949 | 0.23028 | 0.35774
2416 | 0.097932 | 0.3032 | 0.37149 | 0.40226 | 0.54641 | 0.27284 | 0.65024 | 0.17388 | 0.35764
2417 | 0.077928 | 0.19292 | 0.37155 | 0.41436 | 0.44622 | 0.27273 | 0.63414 | 0.10984 | 0.35754
2418 | 0.064176 | 0.080732 | 0.37161 | 0.41068 | 0.22113 | 0.27262 | 0.61927 | 0.052706 | 0.35744
2419 | 0.07399 | 4.5804e-05 | 0.37168 | 0.39589 | 0.039874 | 0.27252 | 0.6273 | 0.0049257 | 0.35734
2420 | 0.080755 | 0 | 0.37174 | 0.35059 | 0.00061182 | 0.27241 | 0.60784 | 0 | 0.35724
2421 | 0.089161 | 0 | 0.3718 | 0.32626 | 0 | 0.27231 | 0.58587 | 0 | 0.35714
2422 | 0.087903 | 0 | 0.37187 | 0.29585 | 0 | 0.2722 | 0.55354 | 0 | 0.35705
2423 | 0.082636 | 0 | 0.37193 | 0.26769 | 0 | 0.2721 | 0.53624 | 0 | 0.35695
2424 | 0.075191 | 0 | 0.37199 | 0.24277 | 0 | 0.27199 | 0.50886 | 0 | 0.35685
2425 | 0.089915 | 0 | 0.37206 | 0.22591 | 0 | 0.27189 | 0.46114 | 0 | 0.35675
2426 | 0.073809 | 0 | 0.37212 | 0.21276 | 0 | 0.27178 | 0.42072 | 0 | 0.35665
2427 | 0.060049 | 0 | 0.37219 | 0.2051 | 0 | 0.27168 | 0.38749 | 0 | 0.35656
2428 | 0.054258 | 0 | 0.37225 | 0.205 | 0 | 0.27157 | 0.37164 | 0.00024629 | 0.35646
2429 | 0.053334 | 0 | 0.37232 | 0.21193 | 0 | 0.27147 | 0.37568 | 0.005172 | 0.35636
2430 | 0.051836 | 0.018439 | 0.37238 | 0.22409 | 0.00021625 | 0.27137 | 0.37822 | 0.03054 | 0.35626
2431 | 0.053621 | 0.11961 | 0.37245 | 0.23335 | 0.027242 | 0.27126 | 0.40483 | 0.096545 | 0.35616
2432 | 0.03594 | 0.22557 | 0.37252 | 0.2377 | 0.15904 | 0.27116 | 0.42132 | 0.16132 | 0.35607
2433 | 0.021479 | 0.32205 | 0.37258 | 0.28449 | 0.37981 | 0.27106 | 0.44121 | 0.22388 | 0.35597
2434 | 0.014726 | 0.39481 | 0.37265 | 0.33825 | 0.50806 | 0.27095 | 0.45259 | 0.2751 | 0.35587
2435 | 0.013015 | 0.43977 | 0.37271 | 0.37809 | 0.57136 | 0.27085 | 0.46924 | 0.30638 | 0.35577
2436 | 0.011574 | 0.4574 | 0.37278 | 0.41398 | 0.59114 | 0.27075 | 0.48046 | 0.3187 | 0.35568
2437 | 0.015887 | 0.46115 | 0.37285 | 0.45621 | 0.59418 | 0.27064 | 0.51588 | 0.34382 | 0.35558
2438 | 0.019864 | 0.43058 | 0.37292 | 0.49562 | 0.6023 | 0.27054 | 0.53834 | 0.32387 | 0.35548
2439 | 0.023695 | 0.37577 | 0.37298 | 0.53668 | 0.58584 | 0.27044 | 0.55458 | 0.28446 | 0.35538
2440 | 0.029506 | 0.29545 | 0.37305 | 0.58584 | 0.5461 | 0.27033 | 0.5541 | 0.21575 | 0.35529
2441 | 0.034404 | 0.19144 | 0.37312 | 0.61903 | 0.44965 | 0.27023 | 0.54897 | 0.13694 | 0.35519
2442 | 0.044241 | 0.080183 | 0.37319 | 0.62943 | 0.23199 | 0.27013 | 0.52977 | 0.059602 | 0.35509
2443 | 0.11188 | 0.0016141 | 0.37326 | 0.60377 | 0.042917 | 0.27003 | 0.51278 | 0.005172 | 0.35499
2444 | 0.14707 | 0 | 0.37333 | 0.57656 | 0.00067512 | 0.26993 | 0.50517 | 0 | 0.3549
2445 | 0.19662 | 0 | 0.3734 | 0.57151 | 0 | 0.26982 | 0.52328 | 0 | 0.3548
2446 | 0.23494 | 0 | 0.37346 | 0.5557 | 0 | 0.26972 | 0.54318 | 0 | 0.3547
2447 | 0.24861 | 0 | 0.37353 | 0.54158 | 0 | 0.26962 | 0.55778 | 0 | 0.35461
2448 | 0.2532 | 0 | 0.3736 | 0.53483 | 0 | 0.26952 | 0.57795 | 0 | 0.35451
2449 | 0.28962 | 0 | 0.37367 | 0.52422 | 0 | 0.26942 | 0.58911 | 0 | 0.35441
2450 | 0.2399 | 0 | 0.37374 | 0.51077 | 0 | 0.26932 | 0.5996 | 0 | 0.35432
2451 | 0.20672 | 0 | 0.37382 | 0.49743 | 0 | 0.26922 | 0.61974 | 0 | 0.35422
2452 | 0.17236 | 0 | 0.37389 | 0.48195 | 0 | 0.26911 | 0.63391 | 0.0019703 | 0.35412
2453 | 0.15156 | 0 | 0.37396 | 0.46632 | 0 | 0.26901 | 0.65163 | 0.011576 | 0.35403
2454 | 0.14879 | 0.027024 | 0.37403 | 0.44561 | 0.00033492 | 0.26891 | 0.66925 | 0.043347 | 0.35393
2455 | 0.22658 | 0.12454 | 0.3741 | 0.41456 | 0.033996 | 0.26881 | 0.69657 | 0.10541 | 0.35383
2456 | 0.17218 | 0.22758 | 0.37417 | 0.39072 | 0.18617 | 0.26871 | 0.6917 | 0.17831 | 0.35374
2457 | 0.12686 | 0.32328 | 0.37424 | 0.42475 | 0.42301 | 0.26861 | 0.66103 | 0.25688 | 0.35364
2458 | 0.10515 | 0.39715 | 0.37432 | 0.45547 | 0.55114 | 0.26851 | 0.63818 | 0.32042 | 0.35355
2459 | 0.11341 | 0.44256 | 0.37439 | 0.45737 | 0.60954 | 0.26841 | 0.62247 | 0.36623 | 0.35345
2460 | 0.12282 | 0.45931 | 0.37446 | 0.46424 | 0.64078 | 0.26831 | 0.60667 | 0.38199 | 0.35335
2461 | 0.18255 | 0.46107 | 0.37453 | 0.49925 | 0.65856 | 0.26821 | 0.57945 | 0.3746 | 0.35326
2462 | 0.14794 | 0.43457 | 0.37461 | 0.54299 | 0.66623 | 0.26811 | 0.5605 | 0.33791 | 0.35316
2463 | 0.11098 | 0.38357 | 0.37468 | 0.58294 | 0.64841 | 0.26801 | 0.5305 | 0.29087 | 0.35307
2464 | 0.098633 | 0.30371 | 0.37475 | 0.60111 | 0.61084 | 0.26791 | 0.52198 | 0.23373 | 0.35297
2465 | 0.11006 | 0.19847 | 0.37483 | 0.59536 | 0.50623 | 0.26781 | 0.50869 | 0.15418 | 0.35287
2466 | 0.14371 | 0.086758 | 0.3749 | 0.56988 | 0.26057 | 0.26771 | 0.48576 | 0.072409 | 0.35278
2467 | 0.29381 | 0.00084814 | 0.37498 | 0.51179 | 0.047493 | 0.26762 | 0.4407 | 0.012068 | 0.35268
2468 | 0.3064 | 0 | 0.37505 | 0.48548 | 0.00067248 | 0.26752 | 0.42431 | 0 | 0.35259
2469 | 0.32584 | 0 | 0.37513 | 0.46911 | 0 | 0.26742 | 0.42524 | 0 | 0.35249
2470 | 0.33915 | 0 | 0.3752 | 0.45202 | 0 | 0.26732 | 0.44383 | 0 | 0.3524
2471 | 0.34413 | 0 | 0.37528 | 0.43271 | 0 | 0.26722 | 0.46615 | 0 | 0.3523
2472 | 0.32654 | 0 | 0.37535 | 0.41025 | 0 | 0.26712 | 0.48253 | 0 | 0.35221
2473 | 0.34697 | 0 | 0.37543 | 0.38887 | 0 | 0.26702 | 0.46766 | 0 | 0.35211
2474 | 0.31505 | 0 | 0.3755 | 0.36977 | 0 | 0.26693 | 0.47531 | 0 | 0.35201
2475 | 0.28291 | 0 | 0.37558 | 0.35029 | 0 | 0.26683 | 0.48633 | 0 | 0.35192
2476 | 0.26805 | 0 | 0.37566 | 0.33177 | 0 | 0.26673 | 0.50066 | 0.00098515 | 0.35182
2477 | 0.2522 | 0 | 0.37573 | 0.31056 | 0 | 0.26663 | 0.50861 | 0.0076349 | 0.35173
2478 | 0.23949 | 0.021629 | 0.37581 | 0.27883 | 0.00048524 | 0.26653 | 0.50886 | 0.047041 | 0.35163
2479 | 0.27229 | 0.12566 | 0.37589 | 0.24669 | 0.046259 | 0.26644 | 0.46156 | 0.1325 | 0.35154
2480 | 0.22339 | 0.23416 | 0.37597 | 0.2016 | 0.23318 | 0.26634 | 0.44577 | 0.22264 | 0.35144
2481 | 0.17415 | 0.33237 | 0.37604 | 0.1743 | 0.4781 | 0.26624 | 0.43545 | 0.31057 | 0.35135
2482 | 0.1419 | 0.40699 | 0.37612 | 0.15163 | 0.61375 | 0.26615 | 0.42746 | 0.37559 | 0.35126
2483 | 0.13404 | 0.45262 | 0.3762 | 0.1116 | 0.67018 | 0.26605 | 0.4295 | 0.41672 | 0.35116
2484 | 0.13356 | 0.47235 | 0.37628 | 0.078098 | 0.69232 | 0.26595 | 0.43791 | 0.41992 | 0.35107
2485 | 0.14177 | 0.47073 | 0.37636 | 0.076369 | 0.70088 | 0.26585 | 0.42149 | 0.38987 | 0.35097
2486 | 0.12699 | 0.4439 | 0.37643 | 0.10614 | 0.70002 | 0.26576 | 0.43994 | 0.33175 | 0.35088
2487 | 0.11879 | 0.39059 | 0.37651 | 0.1665 | 0.6832 | 0.26566 | 0.46106 | 0.2953 | 0.35078
2488 | 0.12261 | 0.30966 | 0.37659 | 0.24166 | 0.64326 | 0.26557 | 0.47963 | 0.23447 | 0.35069
2489 | 0.1374 | 0.20391 | 0.37667 | 0.31879 | 0.54219 | 0.26547 | 0.50526 | 0.15442 | 0.35059
2490 | 0.16907 | 0.088438 | 0.37675 | 0.38408 | 0.2873 | 0.26537 | 0.52637 | 0.073886 | 0.3505
2491 | 0.27958 | 0.00093974 | 0.37683 | 0.41995 | 0.051973 | 0.26528 | 0.50534 | 0.016994 | 0.35041
2492 | 0.35998 | 0 | 0.37691 | 0.43151 | 0.00068039 | 0.26518 | 0.52718 | 0 | 0.35031
2493 | 0.42118 | 0 | 0.37699 | 0.3999 | 0 | 0.26509 | 0.54414 | 0 | 0.35022
2494 | 0.42661 | 0 | 0.37707 | 0.33346 | 0 | 0.26499 | 0.55394 | 0 | 0.35012
2495 | 0.40235 | 0 | 0.37715 | 0.26009 | 0 | 0.26489 | 0.54647 | 0 | 0.35003
2496 | 0.36886 | 0 | 0.37723 | 0.203 | 0 | 0.2648 | 0.53382 | 0 | 0.34994
2497 | 0.39865 | 0 | 0.37731 | 0.16134 | 0 | 0.2647 | 0.47598 | 0 | 0.34984
2498 | 0.37952 | 0 | 0.3774 | 0.12973 | 0 | 0.26461 | 0.46724 | 0 | 0.34975
2499 | 0.33826 | 0 | 0.37748 | 0.10658 | 0 | 0.26451 | 0.4525 | 0 | 0.34965
2500 | 0.28644 | 0 | 0.37756 | 0.093407 | 0 | 0.26442 | 0.44112 | 0.0014777 | 0.34956
2501 | 0.24181 | 0 | 0.37764 | 0.094525 | 0 | 0.26432 | 0.44002 | 0.010344 | 0.34947
2502 | 0.21239 | 0.025993 | 0.37772 | 0.10582 | 0.00051689 | 0.26423 | 0.44239 | 0.051967 | 0.34937
2503 | 0.26573 | 0.13023 | 0.37781 | 0.12626 | 0.042081 | 0.26413 | 0.41918 | 0.1458 | 0.34928
2504 | 0.20554 | 0.23862 | 0.37789 | 0.13819 | 0.21998 | 0.26404 | 0.41455 | 0.24678 | 0.34919
2505 | 0.14858 | 0.33674 | 0.37797 | 0.16381 | 0.46548 | 0.26395 | 0.42848 | 0.34209 | 0.34909
2506 | 0.11639 | 0.41121 | 0.37806 | 0.20068 | 0.60053 | 0.26385 | 0.45116 | 0.41475 | 0.349
2507 | 0.10979 | 0.45614 | 0.37814 | 0.21466 | 0.65733 | 0.26376 | 0.46624 | 0.46302 | 0.34891
2508 | 0.12065 | 0.47462 | 0.37822 | 0.22627 | 0.68245 | 0.26366 | 0.47482 | 0.48666 | 0.34881
2509 | 0.13427 | 0.47154 | 0.37831 | 0.24803 | 0.69652 | 0.26357 | 0.43562 | 0.48198 | 0.34872
2510 | 0.12384 | 0.44607 | 0.37839 | 0.29007 | 0.6967 | 0.26348 | 0.44686 | 0.44381 | 0.34863
2511 | 0.10096 | 0.39414 | 0.37847 | 0.35945 | 0.67566 | 0.26338 | 0.46147 | 0.38125 | 0.34854
2512 | 0.083645 | 0.31372 | 0.37856 | 0.44516 | 0.6288 | 0.26329 | 0.47315 | 0.29875 | 0.34844
2513 | 0.080216 | 0.20898 | 0.37864 | 0.52933 | 0.52605 | 0.2632 | 0.50009 | 0.19802 | 0.34835
2514 | 0.089595 | 0.093654 | 0.37873 | 0.59741 | 0.27947 | 0.2631 | 0.54277 | 0.094328 | 0.34826
2515 | 0.12271 | 0.0017273 | 0.37881 | 0.59532 | 0.052406 | 0.26301 | 0.58167 | 0.017733 | 0.34816
2516 | 0.15282 | 0 | 0.3789 | 0.56633 | 0.00076742 | 0.26292 | 0.62145 | 0 | 0.34807
2517 | 0.20854 | 0 | 0.37898 | 0.51721 | 0 | 0.26282 | 0.63399 | 0 | 0.34798
2518 | 0.26577 | 0 | 0.37907 | 0.45597 | 0 | 0.26273 | 0.62434 | 0 | 0.34789
2519 | 0.30187 | 0 | 0.37915 | 0.40412 | 0 | 0.26264 | 0.62286 | 0 | 0.34779
2520 | 0.33064 | 0 | 0.37924 | 0.36467 | 0 | 0.26254 | 0.61638 | 0 | 0.3477
2521 | 0.32871 | 0 | 0.37933 | 0.336 | 0 | 0.26245 | 0.6181 | 0 | 0.34761
2522 | 0.29751 | 0 | 0.37941 | 0.31417 | 0 | 0.26236 | 0.62333 | 0 | 0.34752
2523 | 0.27179 | 0 | 0.3795 | 0.3016 | 0 | 0.26227 | 0.6322 | 0 | 0.34742
2524 | 0.25241 | 0 | 0.37959 | 0.2888 | 0 | 0.26218 | 0.64151 | 0.0014777 | 0.34733
2525 | 0.21911 | 0 | 0.37967 | 0.28074 | 0 | 0.26208 | 0.64182 | 0.0096052 | 0.34724
2526 | 0.17833 | 0.027918 | 0.37976 | 0.26784 | 0.00061446 | 0.26199 | 0.63212 | 0.041376 | 0.34715
2527 | 0.15155 | 0.13147 | 0.37985 | 0.25627 | 0.045644 | 0.2619 | 0.57238 | 0.10098 | 0.34706
2528 | 0.093838 | 0.23898 | 0.37994 | 0.24782 | 0.22192 | 0.26181 | 0.54446 | 0.17413 | 0.34696
2529 | 0.051736 | 0.33672 | 0.38003 | 0.29664 | 0.46221 | 0.26172 | 0.52653 | 0.25294 | 0.34687
2530 | 0.028295 | 0.41136 | 0.38011 | 0.365 | 0.5957 | 0.26162 | 0.53527 | 0.32067 | 0.34678
2531 | 0.020113 | 0.45623 | 0.3802 | 0.39725 | 0.65712 | 0.26153 | 0.56864 | 0.36574 | 0.34669
2532 | 0.023268 | 0.47503 | 0.38029 | 0.4131 | 0.68412 | 0.26144 | 0.60337 | 0.38938 | 0.3466
2533 | 0.044532 | 0.47556 | 0.38038 | 0.43583 | 0.69403 | 0.26135 | 0.61724 | 0.40342 | 0.34651
2534 | 0.042805 | 0.44635 | 0.38047 | 0.48475 | 0.69615 | 0.26126 | 0.66718 | 0.36771 | 0.34641
2535 | 0.045468 | 0.39195 | 0.38056 | 0.56124 | 0.67975 | 0.26117 | 0.70574 | 0.29653 | 0.34632
2536 | 0.045468 | 0.30819 | 0.38065 | 0.61667 | 0.6314 | 0.26108 | 0.73333 | 0.21255 | 0.34623
2537 | 0.044446 | 0.20578 | 0.38074 | 0.66033 | 0.51852 | 0.26099 | 0.74808 | 0.13423 | 0.34614
2538 | 0.052397 | 0.089518 | 0.38083 | 0.67578 | 0.26675 | 0.2609 | 0.76195 | 0.063788 | 0.34605
2539 | 0.10801 | 0.0021474 | 0.38092 | 0.63065 | 0.049935 | 0.26081 | 0.74764 | 0.014038 | 0.34596
2540 | 0.13775 | 0 | 0.38101 | 0.55372 | 0.00077269 | 0.26072 | 0.74943 | 0 | 0.34587
2541 | 0.15974 | 0 | 0.3811 | 0.4896 | 0 | 0.26063 | 0.74592 | 0 | 0.34578
2542 | 0.16148 | 0 | 0.38119 | 0.45145 | 0 | 0.26054 | 0.75711 | 0 | 0.34569
2543 | 0.15378 | 0 | 0.38128 | 0.42694 | 0 | 0.26045 | 0.76143 | 0 | 0.34559
2544 | 0.13654 | 0 | 0.38137 | 0.40271 | 0 | 0.26036 | 0.75107 | 0 | 0.3455
2545 | 0.21644 | 0 | 0.38146 | 0.38516 | 0 | 0.26027 | 0.72454 | 0 | 0.34541
2546 | 0.24396 | 0 | 0.38155 | 0.37732 | 0 | 0.26018 | 0.69809 | 0 | 0.34532
2547 | 0.28352 | 0 | 0.38164 | 0.37892 | 0 | 0.26009 | 0.66188 | 0 | 0.34523
2548 | 0.30536 | 0 | 0.38173 | 0.38551 | 0 | 0.26 | 0.62418 | 0.0027092 | 0.34514
2549 | 0.28424 | 0 | 0.38183 | 0.39396 | 0 | 0.25991 | 0.57079 | 0.012314 | 0.34505
2550 | 0.23081 | 0.029071 | 0.38192 | 0.4008 | 0.00056963 | 0.25982 | 0.52369 | 0.045071 | 0.34496
2551 | 0.19724 | 0.12936 | 0.38201 | 0.41529 | 0.036087 | 0.25973 | 0.48526 | 0.11206 | 0.34487
2552 | 0.17089 | 0.23373 | 0.3821 | 0.44195 | 0.18416 | 0.25964 | 0.45762 | 0.17683 | 0.34478
2553 | 0.13982 | 0.32813 | 0.3822 | 0.48729 | 0.39579 | 0.25955 | 0.4261 | 0.23668 | 0.34469
2554 | 0.11798 | 0.39923 | 0.38229 | 0.55667 | 0.51634 | 0.25946 | 0.39393 | 0.28052 | 0.3446
2555 | 0.10411 | 0.44096 | 0.38238 | 0.60667 | 0.57183 | 0.25937 | 0.37401 | 0.29825 | 0.34451
2556 | 0.095989 | 0.45207 | 0.38247 | 0.64229 | 0.59655 | 0.25929 | 0.35651 | 0.3049 | 0.34442
2557 | 0.12959 | 0.44275 | 0.38257 | 0.67967 | 0.6087 | 0.2592 | 0.35669 | 0.27141 | 0.34433
2558 | 0.12422 | 0.4103 | 0.38266 | 0.72345 | 0.60104 | 0.25911 | 0.31961 | 0.26131 | 0.34424
2559 | 0.12296 | 0.3551 | 0.38276 | 0.76887 | 0.56397 | 0.25902 | 0.29178 | 0.21846 | 0.34415
2560 | 0.13957 | 0.28006 | 0.38285 | 0.79074 | 0.50598 | 0.25893 | 0.27386 | 0.16624 | 0.34406
2561 | 0.15452 | 0.17833 | 0.38294 | 0.79971 | 0.39095 | 0.25884 | 0.27158 | 0.096791 | 0.34397
2562 | 0.17808 | 0.074515 | 0.38304 | 0.79224 | 0.19499 | 0.25876 | 0.28027 | 0.040637 | 0.34388
2563 | 0.24681 | 0.0061632 | 0.38313 | 0.75457 | 0.037224 | 0.25867 | 0.28824 | 0.0078812 | 0.34379
2564 | 0.2585 | 0 | 0.38323 | 0.69369 | 0.0007305 | 0.25858 | 0.29085 | 0 | 0.3437
2565 | 0.28387 | 0 | 0.38332 | 0.6363 | 0 | 0.25849 | 0.28102 | 0 | 0.34361
2566 | 0.30311 | 0 | 0.38342 | 0.60087 | 0 | 0.2584 | 0.2656 | 0 | 0.34352
2567 | 0.33721 | 0 | 0.38351 | 0.55408 | 0 | 0.25832 | 0.2695 | 0 | 0.34343
2568 | 0.36895 | 0 | 0.38361 | 0.49359 | 0 | 0.25823 | 0.2859 | 0 | 0.34334
2569 | 0.43227 | 0 | 0.3837 | 0.41398 | 0 | 0.25814 | 0.31266 | 0 | 0.34325
2570 | 0.41945 | 0 | 0.3838 | 0.34332 | 0 | 0.25805 | 0.30143 | 0 | 0.34316
2571 | 0.38483 | 0 | 0.3839 | 0.29663 | 0 | 0.25797 | 0.28534 | 0.00024629 | 0.34307
2572 | 0.35944 | 0 | 0.38399 | 0.26314 | 0 | 0.25788 | 0.27064 | 0.0039406 | 0.34299
2573 | 0.35273 | 0 | 0.38409 | 0.25294 | 0 | 0.25779 | 0.26579 | 0.01724 | 0.3429
2574 | 0.35657 | 0.027536 | 0.38419 | 0.2488 | 0.00038503 | 0.25771 | 0.26436 | 0.056154 | 0.34281
2575 | 0.44037 | 0.11052 | 0.38428 | 0.24455 | 0.027437 | 0.25762 | 0.24881 | 0.13201 | 0.34272
2576 | 0.44902 | 0.18213 | 0.38438 | 0.23922 | 0.15268 | 0.25753 | 0.22226 | 0.21279 | 0.34263
2577 | 0.48257 | 0.23722 | 0.38448 | 0.24128 | 0.35287 | 0.25745 | 0.21898 | 0.27584 | 0.34254
2578 | 0.49669 | 0.28029 | 0.38457 | 0.2491 | 0.47808 | 0.25736 | 0.23243 | 0.33003 | 0.34245
2579 | 0.49925 | 0.32441 | 0.38467 | 0.26818 | 0.53314 | 0.25727 | 0.24279 | 0.35367 | 0.34236
2580 | 0.50595 | 0.34667 | 0.38477 | 0.29381 | 0.56037 | 0.25719 | 0.27348 | 0.34899 | 0.34227
2581 | 0.48382 | 0.38423 | 0.38487 | 0.31525 | 0.57002 | 0.2571 | 0.24648 | 0.33938 | 0.34219
2582 | 0.47299 | 0.3709 | 0.38497 | 0.34236 | 0.57236 | 0.25702 | 0.2636 | 0.30638 | 0.3421
2583 | 0.44552 | 0.33569 | 0.38506 | 0.38064 | 0.55934 | 0.25693 | 0.28365 | 0.24481 | 0.34201
2584 | 0.40069 | 0.25942 | 0.38516 | 0.3992 | 0.52651 | 0.25684 | 0.30669 | 0.17018 | 0.34192
2585 | 0.34312 | 0.17946 | 0.38526 | 0.39718 | 0.43006 | 0.25676 | 0.31824 | 0.10098 | 0.34183
2586 | 0.30266 | 0.083871 | 0.38536 | 0.38436 | 0.21568 | 0.25667 | 0.32598 | 0.046548 | 0.34174
2587 | 0.29569 | 0.0057013 | 0.38546 | 0.35926 | 0.04138 | 0.25659 | 0.34715 | 0.012561 | 0.34166
2588 | 0.24222 | 0 | 0.38556 | 0.31303 | 0.00075159 | 0.2565 | 0.35935 | 0 | 0.34157
2589 | 0.20463 | 0 | 0.38566 | 0.27828 | 0 | 0.25642 | 0.37919 | 0 | 0.34148
2590 | 0.1877 | 0 | 0.38576 | 0.25391 | 0 | 0.25633 | 0.39019 | 0 | 0.34139
2591 | 0.17704 | 0 | 0.38586 | 0.23258 | 0 | 0.25625 | 0.39514 | 0 | 0.34131
2592 | 0.17078 | 0 | 0.38596 | 0.20187 | 0 | 0.25616 | 0.3784 | 0 | 0.34122
2593 | 0.18631 | 0 | 0.38606 | 0.17072 | 0 | 0.25608 | 0.36458 | 0 | 0.34113
2594 | 0.17092 | 0 | 0.38616 | 0.15076 | 0 | 0.25599 | 0.34912 | 0 | 0.34104
2595 | 0.1766 | 0 | 0.38626 | 0.14396 | 0 | 0.25591 | 0.33196 | 0.00024629 | 0.34095
2596 | 0.20566 | 0 | 0.38636 | 0.14019 | 0 | 0.25582 | 0.31988 | 0.003448 | 0.34087
2597 | 0.26779 | 0 | 0.38646 | 0.13538 | 0 | 0.25574 | 0.30457 | 0.015762 | 0.34078
2598 | 0.33581 | 0.037078 | 0.38656 | 0.13215 | 0.00075423 | 0.25565 | 0.29708 | 0.040391 | 0.34069
2599 | 0.38506 | 0.14001 | 0.38666 | 0.1279 | 0.043482 | 0.25557 | 0.34168 | 0.09556 | 0.3406
2600 | 0.4092 | 0.24726 | 0.38676 | 0.12266 | 0.21238 | 0.25548 | 0.35099 | 0.1527 | 0.34052
2601 | 0.47118 | 0.34423 | 0.38686 | 0.12027 | 0.45272 | 0.2554 | 0.37647 | 0.20688 | 0.34043
2602 | 0.55855 | 0.41622 | 0.38696 | 0.14289 | 0.58806 | 0.25531 | 0.40552 | 0.24653 | 0.34034
2603 | 0.62044 | 0.45933 | 0.38706 | 0.16322 | 0.64612 | 0.25523 | 0.43409 | 0.27732 | 0.34026
2604 | 0.64587 | 0.47462 | 0.38717 | 0.17952 | 0.66892 | 0.25515 | 0.46223 | 0.2783 | 0.34017
2605 | 0.64862 | 0.47674 | 0.38727 | 0.20127 | 0.67545 | 0.25506 | 0.4659 | 0.30884 | 0.34008
2606 | 0.67381 | 0.45187 | 0.38737 | 0.23817 | 0.67196 | 0.25498 | 0.49615 | 0.30614 | 0.34
2607 | 0.68976 | 0.39953 | 0.38747 | 0.28439 | 0.64687 | 0.2549 | 0.53115 | 0.26747 | 0.33991
2608 | 0.69382 | 0.31904 | 0.38758 | 0.31226 | 0.59357 | 0.25481 | 0.55874 | 0.20122 | 0.33982
2609 | 0.69821 | 0.2135 | 0.38768 | 0.32336 | 0.47526 | 0.25473 | 0.57548 | 0.13447 | 0.33974
2610 | 0.69343 | 0.10192 | 0.38778 | 0.32502 | 0.23659 | 0.25464 | 0.57834 | 0.067729 | 0.33965
2611 | 0.64809 | 0.0091211 | 0.38788 | 0.31238 | 0.045003 | 0.25456 | 0.55194 | 0.018718 | 0.33956
2612 | 0.61856 | 0 | 0.38799 | 0.2726 | 0.00085444 | 0.25448 | 0.57151 | 0 | 0.33948
2613 | 0.60937 | 0 | 0.38809 | 0.23193 | 0 | 0.25439 | 0.58397 | 0 | 0.33939
2614 | 0.60881 | 0 | 0.38819 | 0.19207 | 0 | 0.25431 | 0.58452 | 0 | 0.3393
2615 | 0.59682 | 0 | 0.3883 | 0.16061 | 0 | 0.25423 | 0.58318 | 0 | 0.33922
2616 | 0.56939 | 0 | 0.3884 | 0.13914 | 0 | 0.25415 | 0.58555 | 0 | 0.33913
2617 | 0.51936 | 0 | 0.38851 | 0.12539 | 0 | 0.25406 | 0.60769 | 0 | 0.33904
2618 | 0.49184 | 0 | 0.38861 | 0.11421 | 0 | 0.25398 | 0.61606 | 0 | 0.33896
2619 | 0.4513 | 0 | 0.38871 | 0.10566 | 0 | 0.2539 | 0.64251 | 0 | 0.33887
2620 | 0.42031 | 0 | 0.38882 | 0.096657 | 0 | 0.25381 | 0.66526 | 0.005172 | 0.33879
2621 | 0.37075 | 0 | 0.38892 | 0.0903 | 0 | 0.25373 | 0.68065 | 0.017733 | 0.3387
2622 | 0.33568 | 0.029828 | 0.38903 | 0.080642 | 0.0010285 | 0.25365 | 0.69695 | 0.059109 | 0.33862
2623 | 0.34977 | 0.13482 | 0.38913 | 0.072245 | 0.050615 | 0.25357 | 0.73266 | 0.12856 | 0.33853
2624 | 0.33514 | 0.24195 | 0.38924 | 0.06215 | 0.22704 | 0.25349 | 0.71444 | 0.20245 | 0.33844
2625 | 0.35331 | 0.33745 | 0.38934 | 0.071266 | 0.45361 | 0.2534 | 0.69124 | 0.27436 | 0.33836
2626 | 0.35295 | 0.40926 | 0.38945 | 0.094138 | 0.57246 | 0.25332 | 0.65718 | 0.33372 | 0.33827
2627 | 0.34784 | 0.45973 | 0.38955 | 0.11447 | 0.61669 | 0.25324 | 0.6322 | 0.37091 | 0.33819
2628 | 0.3508 | 0.48344 | 0.38966 | 0.13766 | 0.63398 | 0.25316 | 0.60195 | 0.38347 | 0.3381
2629 | 0.35029 | 0.48239 | 0.38976 | 0.17076 | 0.6335 | 0.25308 | 0.5808 | 0.38199 | 0.33802
2630 | 0.36062 | 0.45495 | 0.38987 | 0.21826 | 0.6143 | 0.25299 | 0.54615 | 0.3485 | 0.33793
2631 | 0.36522 | 0.40135 | 0.38998 | 0.28208 | 0.56605 | 0.25291 | 0.51147 | 0.30737 | 0.33785
2632 | 0.35709 | 0.31854 | 0.39008 | 0.32593 | 0.49743 | 0.25283 | 0.48096 | 0.24062 | 0.33776
2633 | 0.33589 | 0.21377 | 0.39019 | 0.35506 | 0.38576 | 0.25275 | 0.44745 | 0.16009 | 0.33768
2634 | 0.30656 | 0.10038 | 0.3903 | 0.38055 | 0.20168 | 0.25267 | 0.4214 | 0.081521 | 0.33759
2635 | 0.25291 | 0.0091621 | 0.3904 | 0.41014 | 0.041174 | 0.25259 | 0.36573 | 0.021181 | 0.33751
2636 | 0.20312 | 0 | 0.39051 | 0.42128 | 0.0009652 | 0.25251 | 0.3268 | 0 | 0.33742
2637 | 0.17138 | 0 | 0.39062 | 0.41404 | 0 | 0.25242 | 0.29494 | 0 | 0.33734
2638 | 0.15138 | 0 | 0.39072 | 0.40646 | 0 | 0.25234 | 0.26064 | 0 | 0.33725
2639 | 0.14254 | 0 | 0.39083 | 0.39597 | 0 | 0.25226 | 0.23997 | 0 | 0.33717
2640 | 0.12216 | 0 | 0.39094 | 0.38248 | 0 | 0.25218 | 0.22355 | 0 | 0.33708
2641 | 0.12867 | 0 | 0.39105 | 0.36254 | 0 | 0.2521 | 0.21478 | 0 | 0.337
2642 | 0.090315 | 0 | 0.39115 | 0.33684 | 0 | 0.25202 | 0.20724 | 0 | 0.33691
2643 | 0.065599 | 0 | 0.39126 | 0.31227 | 0 | 0.25194 | 0.19371 | 0 | 0.33683
2644 | 0.051574 | 0 | 0.39137 | 0.28387 | 0 | 0.25186 | 0.18712 | 0.0046795 | 0.33675
2645 | 0.046881 | 0.000684 | 0.39148 | 0.26175 | 0 | 0.25178 | 0.17619 | 0.016009 | 0.33666
2646 | 0.044014 | 0.038934 | 0.39159 | 0.2555 | 0.00065138 | 0.2517 | 0.16871 | 0.061818 | 0.33658
2647 | 0.028502 | 0.13904 | 0.39169 | 0.25473 | 0.03153 | 0.25162 | 0.13526 | 0.13817 | 0.33649
2648 | 0.014988 | 0.24124 | 0.3918 | 0.2628 | 0.16633 | 0.25154 | 0.12875 | 0.22289 | 0.33641
2649 | 0.0098591 | 0.33029 | 0.39191 | 0.28914 | 0.37661 | 0.25146 | 0.1328 | 0.30687 | 0.33632
2650 | 0.011599 | 0.39414 | 0.39202 | 0.31315 | 0.48364 | 0.25138 | 0.15024 | 0.36869 | 0.33624
2651 | 0.010237 | 0.43937 | 0.39213 | 0.32234 | 0.53225 | 0.2513 | 0.16786 | 0.42041 | 0.33616
2652 | 0.0081599 | 0.45851 | 0.39224 | 0.34009 | 0.55237 | 0.25122 | 0.19699 | 0.43519 | 0.33607
2653 | 0.0033158 | 0.46542 | 0.39235 | 0.40392 | 0.55277 | 0.25114 | 0.20654 | 0.4448 | 0.33599
2654 | 0.0033158 | 0.44076 | 0.39246 | 0.52182 | 0.54066 | 0.25106 | 0.20218 | 0.41992 | 0.33591
2655 | 0.0033158 | 0.39266 | 0.39257 | 0.66787 | 0.51497 | 0.25098 | 0.20542 | 0.35539 | 0.33582
2656 | 0.0066526 | 0.31661 | 0.39268 | 0.78241 | 0.47037 | 0.2509 | 0.20865 | 0.28249 | 0.33574
2657 | 0.0078341 | 0.21608 | 0.39279 | 0.84257 | 0.3689 | 0.25082 | 0.21768 | 0.19038 | 0.33566
2658 | 0.010411 | 0.10634 | 0.3929 | 0.84475 | 0.19131 | 0.25074 | 0.23469 | 0.0995 | 0.33557
2659 | 0.011432 | 0.013149 | 0.39301 | 0.80695 | 0.038925 | 0.25066 | 0.246 | 0.03054 | 0.33549
2660 | 0.023504 | 0 | 0.39312 | 0.74146 | 0.0008729 | 0.25058 | 0.28017 | 0.0019703 | 0.33541
2661 | 0.040445 | 0 | 0.39323 | 0.67414 | 0 | 0.2505 | 0.33132 | 0 | 0.33532
2662 | 0.058179 | 0 | 0.39334 | 0.62087 | 0 | 0.25042 | 0.39028 | 0 | 0.33524
2663 | 0.077579 | 0 | 0.39345 | 0.57881 | 0 | 0.25034 | 0.44484 | 0 | 0.33516
2664 | 0.095422 | 0 | 0.39356 | 0.54267 | 0 | 0.25026 | 0.48691 | 0 | 0.33507
2665 | 0.11602 | 0 | 0.39367 | 0.52679 | 0 | 0.25019 | 0.48691 | 0 | 0.33499
2666 | 0.11883 | 0 | 0.39378 | 0.53432 | 0 | 0.25011 | 0.51685 | 0 | 0.33491
2667 | 0.11635 | 0 | 0.39389 | 0.5544 | 0 | 0.25003 | 0.54462 | 0 | 0.33483
2668 | 0.1046 | 0 | 0.394 | 0.56358 | 0 | 0.24995 | 0.56745 | 0.0061572 | 0.33474
2669 | 0.097053 | 0.000114 | 0.39411 | 0.56536 | 0 | 0.24987 | 0.58682 | 0.019949 | 0.33466
2670 | 0.093288 | 0.042364 | 0.39423 | 0.5666 | 0.00080434 | 0.24979 | 0.60839 | 0.052213 | 0.33458
2671 | 0.10208 | 0.13856 | 0.39434 | 0.56397 | 0.037432 | 0.24971 | 0.57668 | 0.10122 | 0.3345
2672 | 0.073458 | 0.24024 | 0.39445 | 0.56992 | 0.18345 | 0.24963 | 0.5529 | 0.14383 | 0.33441
2673 | 0.053942 | 0.33289 | 0.39456 | 0.59888 | 0.38793 | 0.24956 | 0.52888 | 0.17757 | 0.33433
2674 | 0.055222 | 0.40638 | 0.39467 | 0.62379 | 0.50064 | 0.24948 | 0.51319 | 0.19531 | 0.33425
2675 | 0.065516 | 0.45257 | 0.39479 | 0.64391 | 0.55431 | 0.2494 | 0.5118 | 0.20393 | 0.33417
2676 | 0.074789 | 0.47283 | 0.3949 | 0.69352 | 0.57945 | 0.24932 | 0.5118 | 0.20417 | 0.33408
2677 | 0.080448 | 0.47281 | 0.39501 | 0.75372 | 0.5777 | 0.24924 | 0.50616 | 0.20171 | 0.334
2678 | 0.077546 | 0.448 | 0.39512 | 0.81163 | 0.56611 | 0.24917 | 0.49951 | 0.18028 | 0.33392
2679 | 0.072367 | 0.39963 | 0.39524 | 0.85611 | 0.546 | 0.24909 | 0.49532 | 0.14777 | 0.33384
2680 | 0.06387 | 0.32168 | 0.39535 | 0.86807 | 0.50867 | 0.24901 | 0.4931 | 0.10812 | 0.33376
2681 | 0.056304 | 0.22074 | 0.39546 | 0.84823 | 0.42161 | 0.24893 | 0.50091 | 0.067729 | 0.33368
2682 | 0.053434 | 0.1092 | 0.39557 | 0.81934 | 0.21765 | 0.24885 | 0.51392 | 0.032017 | 0.33359
2683 | 0.068817 | 0.013712 | 0.39569 | 0.77045 | 0.044188 | 0.24878 | 0.49005 | 0.0071423 | 0.33351
2684 | 0.089826 | 0 | 0.3958 | 0.71806 | 0.00088081 | 0.2487 | 0.48303 | 0 | 0.33343
2685 | 0.11834 | 0 | 0.39591 | 0.70519 | 0 | 0.24862 | 0.48609 | 0 | 0.33335
2686 | 0.13065 | 0 | 0.39603 | 0.72068 | 0 | 0.24854 | 0.47905 | 0 | 0.33327
2687 | 0.13087 | 0 | 0.39614 | 0.73218 | 0 | 0.24847 | 0.48741 | 0 | 0.33319
2688 | 0.13157 | 0 | 0.39626 | 0.71365 | 0 | 0.24839 | 0.49096 | 0 | 0.33311
2689 | 0.12776 | 0 | 0.39637 | 0.66867 | 0 | 0.24831 | 0.51571 | 0 | 0.33302
2690 | 0.1153 | 0 | 0.39648 | 0.61761 | 0 | 0.24824 | 0.50681 | 0 | 0.33294
2691 | 0.094377 | 0 | 0.3966 | 0.57259 | 0 | 0.24816 | 0.48832 | 0.00049257 | 0.33286
2692 | 0.078486 | 0 | 0.39671 | 0.55535 | 0 | 0.24808 | 0.4734 | 0.0059109 | 0.33278
2693 | 0.067805 | 0.000342 | 0.39683 | 0.54333 | 0 | 0.248 | 0.44813 | 0.016994 | 0.3327
2694 | 0.054132 | 0.039763 | 0.39694 | 0.51967 | 0.00095202 | 0.24793 | 0.42157 | 0.043593 | 0.33262
2695 | 0.059836 | 0.13886 | 0.39705 | 0.49387 | 0.043954 | 0.24785 | 0.43638 | 0.10369 | 0.33254
2696 | 0.040027 | 0.24272 | 0.39717 | 0.4859 | 0.20269 | 0.24777 | 0.39653 | 0.16353 | 0.33246
2697 | 0.024255 | 0.33665 | 0.39728 | 0.51635 | 0.39915 | 0.2477 | 0.35153 | 0.22437 | 0.33238
2698 | 0.020414 | 0.4071 | 0.3974 | 0.5599 | 0.5182 | 0.24762 | 0.31101 | 0.27707 | 0.3323
2699 | 0.021407 | 0.44615 | 0.39751 | 0.61039 | 0.59735 | 0.24754 | 0.28074 | 0.30835 | 0.33222
2700 | 0.031716 | 0.45506 | 0.39763 | 0.65175 | 0.63224 | 0.24747 | 0.25421 | 0.31279 | 0.33214
2701 | 0.053206 | 0.45163 | 0.39774 | 0.69936 | 0.64304 | 0.24739 | 0.27244 | 0.32732 | 0.33206
2702 | 0.061751 | 0.42421 | 0.39786 | 0.76398 | 0.63355 | 0.24731 | 0.24784 | 0.30515 | 0.33198
2703 | 0.059679 | 0.36868 | 0.39798 | 0.83185 | 0.61081 | 0.24724 | 0.21578 | 0.2687 | 0.3319
2704 | 0.056638 | 0.29009 | 0.39809 | 0.86972 | 0.56249 | 0.24716 | 0.19166 | 0.21255 | 0.33182
2705 | 0.050172 | 0.19942 | 0.39821 | 0.88393 | 0.46202 | 0.24709 | 0.1562 | 0.14654 | 0.33174
2706 | 0.037716 | 0.096627 | 0.39832 | 0.87239 | 0.24081 | 0.24701 | 0.13067 | 0.077088 | 0.33166
2707 | 0.029569 | 0.010175 | 0.39844 | 0.79674 | 0.048147 | 0.24693 | 0.13325 | 0.025368 | 0.33158
2708 | 0.020865 | 0 | 0.39855 | 0.71444 | 0.0009863 | 0.24686 | 0.13437 | 0 | 0.3315
2709 | 0.015288 | 0 | 0.39867 | 0.63499 | 0 | 0.24678 | 0.14125 | 0 | 0.33142
2710 | 0.012254 | 0 | 0.39879 | 0.57894 | 0 | 0.24671 | 0.15393 | 0 | 0.33134
2711 | 0.011423 | 0 | 0.3989 | 0.53139 | 0 | 0.24663 | 0.16701 | 0 | 0.33126
2712 | 0.0084814 | 0 | 0.39902 | 0.48446 | 0 | 0.24655 | 0.1978 | 0 | 0.33118
2713 | 0.0043362 | 0 | 0.39914 | 0.43081 | 0 | 0.24648 | 0.22682 | 0 | 0.3311
2714 | 0.0028925 | 0 | 0.39925 | 0.37725 | 0 | 0.2464 | 0.26284 | 0 | 0.33102
2715 | 0.0028434 | 0 | 0.39937 | 0.32896 | 0 | 0.24633 | 0.30152 | 0.00024629 | 0.33094
2716 | 0.0033853 | 0 | 0.39949 | 0.28495 | 0 | 0.24625 | 0.33962 | 0.0066498 | 0.33086
2717 | 0.0024558 | 0 | 0.3996 | 0.24433 | 0 | 0.24618 | 0.36599 | 0.022166 | 0.33078
2718 | 0.0054954 | 0.012288 | 0.39972 | 0.21157 | 0.0011709 | 0.2461 | 0.39696 | 0.067729 | 0.3307
2719 | 0.014441 | 0.063204 | 0.39984 | 0.18648 | 0.050541 | 0.24603 | 0.42789 | 0.13694 | 0.33062
2720 | 0.0089578 | 0.11653 | 0.39995 | 0.16211 | 0.23224 | 0.24595 | 0.44568 | 0.20146 | 0.33055
2721 | 0.003477 | 0.16996 | 0.40007 | 0.1728 | 0.45794 | 0.24587 | 0.46473 | 0.26525 | 0.33047
2722 | 0.00061282 | 0.22093 | 0.40019 | 0.20744 | 0.59647 | 0.2458 | 0.49228 | 0.3118 | 0.33039
2723 | 0.00057734 | 0.26436 | 0.40031 | 0.24346 | 0.66358 | 0.24572 | 0.50476 | 0.32091 | 0.33031
2724 | 0.0005423 | 0.29379 | 0.40042 | 0.28793 | 0.6931 | 0.24565 | 0.50861 | 0.30958 | 0.33023
2725 | 0.0017832 | 0.37213 | 0.40054 | 0.33364 | 0.70116 | 0.24557 | 0.52239 | 0.2655 | 0.33015
2726 | 0 | 0.33786 | 0.40066 | 0.38981 | 0.69607 | 0.2455 | 0.49927 | 0.2123 | 0.33007
2727 | 0 | 0.285 | 0.40078 | 0.45474 | 0.67359 | 0.24543 | 0.46966 | 0.16058 | 0.33
2728 | 0 | 0.22174 | 0.4009 | 0.51946 | 0.61967 | 0.24535 | 0.43706 | 0.11083 | 0.32992
2729 | 0.00099825 | 0.15075 | 0.40101 | 0.56973 | 0.50052 | 0.24528 | 0.41789 | 0.068714 | 0.32984
2730 | 0.0010379 | 0.075223 | 0.40113 | 0.59143 | 0.25983 | 0.2452 | 0.42046 | 0.033003 | 0.32976
2731 | 0.0077307 | 0.020058 | 0.40125 | 0.58042 | 0.051238 | 0.24513 | 0.44863 | 0.0093589 | 0.32968
2732 | 0.018272 | 0 | 0.40137 | 0.56024 | 0.001134 | 0.24505 | 0.46089 | 0.00024629 | 0.3296
2733 | 0.038998 | 0 | 0.40149 | 0.53617 | 0 | 0.24498 | 0.47215 | 0 | 0.32953
2734 | 0.075315 | 0 | 0.40161 | 0.51337 | 0 | 0.2449 | 0.46891 | 0 | 0.32945
2735 | 0.10258 | 0 | 0.40173 | 0.48416 | 0 | 0.24483 | 0.4719 | 0 | 0.32937
2736 | 0.12314 | 0 | 0.40184 | 0.45084 | 0 | 0.24475 | 0.46632 | 0 | 0.32929
2737 | 0.079899 | 0 | 0.40196 | 0.41155 | 0 | 0.24468 | 0.48336 | 0 | 0.32922
2738 | 0.090815 | 0 | 0.40208 | 0.37571 | 0 | 0.24461 | 0.46357 | 0 | 0.32914
2739 | 0.10488 | 0 | 0.4022 | 0.34531 | 0 | 0.24453 | 0.42772 | 0 | 0.32906
2740 | 0.1223 | 0 | 0.40232 | 0.30517 | 0 | 0.24446 | 0.39471 | 0.0032017 | 0.32898
2741 | 0.12899 | 0.000342 | 0.40244 | 0.2692 | 0 | 0.24438 | 0.35989 | 0.0093589 | 0.32891
2742 | 0.12749 | 0.043193 | 0.40256 | 0.24455 | 0.001403 | 0.24431 | 0.32525 | 0.029308 | 0.32883
2743 | 0.12339 | 0.13904 | 0.40268 | 0.2266 | 0.0483 | 0.24423 | 0.34679 | 0.07364 | 0.32875
2744 | 0.092716 | 0.24131 | 0.4028 | 0.19808 | 0.21608 | 0.24416 | 0.32779 | 0.1224 | 0.32867
2745 | 0.076042 | 0.33312 | 0.40292 | 0.1925 | 0.43033 | 0.24409 | 0.3176 | 0.16821 | 0.3286
2746 | 0.077031 | 0.40202 | 0.40304 | 0.21316 | 0.54581 | 0.24401 | 0.30835 | 0.20319 | 0.32852
2747 | 0.094567 | 0.4432 | 0.40316 | 0.23903 | 0.6164 | 0.24394 | 0.31248 | 0.23102 | 0.32844
2748 | 0.11351 | 0.46569 | 0.40328 | 0.27788 | 0.65839 | 0.24387 | 0.30954 | 0.24579 | 0.32837
2749 | 0.085302 | 0.46676 | 0.4034 | 0.35037 | 0.67725 | 0.24379 | 0.32816 | 0.27412 | 0.32829
2750 | 0.068137 | 0.44188 | 0.40352 | 0.45091 | 0.66912 | 0.24372 | 0.32316 | 0.25515 | 0.32821
2751 | 0.062455 | 0.39036 | 0.40364 | 0.55673 | 0.64385 | 0.24365 | 0.31559 | 0.21895 | 0.32814
2752 | 0.05758 | 0.31373 | 0.40376 | 0.63847 | 0.59577 | 0.24357 | 0.3054 | 0.16698 | 0.32806
2753 | 0.060433 | 0.21655 | 0.40388 | 0.69553 | 0.48289 | 0.2435 | 0.3133 | 0.10886 | 0.32798
2754 | 0.071062 | 0.10888 | 0.404 | 0.72703 | 0.25376 | 0.24342 | 0.32425 | 0.054676 | 0.32791
2755 | 0.13324 | 0.016064 | 0.40412 | 0.72146 | 0.050457 | 0.24335 | 0.35509 | 0.021673 | 0.32783
2756 | 0.17429 | 0 | 0.40424 | 0.66368 | 0.0011683 | 0.24328 | 0.37348 | 0.00024629 | 0.32776
2757 | 0.22684 | 0 | 0.40436 | 0.61502 | 0 | 0.2432 | 0.3928 | 0 | 0.32768
2758 | 0.27631 | 0 | 0.40448 | 0.61077 | 0 | 0.24313 | 0.42789 | 0 | 0.3276
2759 | 0.30449 | 0 | 0.4046 | 0.61329 | 0 | 0.24306 | 0.4634 | 0 | 0.32753
2760 | 0.29964 | 0 | 0.40472 | 0.60767 | 0 | 0.24299 | 0.5037 | 0 | 0.32745
2761 | 0.31599 | 0 | 0.40484 | 0.61288 | 0 | 0.24291 | 0.53592 | 0 | 0.32738
2762 | 0.2492 | 0 | 0.40496 | 0.63233 | 0 | 0.24284 | 0.53802 | 0 | 0.3273
2763 | 0.19893 | 0 | 0.40508 | 0.64487 | 0 | 0.24277 | 0.54808 | 0.00024629 | 0.32722
2764 | 0.16865 | 0 | 0.4052 | 0.64169 | 0 | 0.24269 | 0.56378 | 0.0071423 | 0.32715
2765 | 0.14738 | 0 | 0.40533 | 0.62851 | 0 | 0.24262 | 0.58903 | 0.020442 | 0.32707
2766 | 0.11225 | 0.044727 | 0.40545 | 0.61045 | 0.0019304 | 0.24255 | 0.59952 | 0.057139 | 0.327
2767 | 0.11449 | 0.14442 | 0.40557 | 0.58876 | 0.053759 | 0.24247 | 0.60659 | 0.11896 | 0.32692
2768 | 0.06299 | 0.24853 | 0.40569 | 0.57579 | 0.22209 | 0.2424 | 0.57921 | 0.16871 | 0.32685
2769 | 0.034861 | 0.3409 | 0.40581 | 0.59806 | 0.41806 | 0.24233 | 0.55842 | 0.21895 | 0.32677
2770 | 0.025965 | 0.41065 | 0.40593 | 0.60871 | 0.52502 | 0.24226 | 0.55946 | 0.26353 | 0.3267
2771 | 0.031387 | 0.45147 | 0.40605 | 0.61042 | 0.57785 | 0.24218 | 0.5731 | 0.29973 | 0.32662
2772 | 0.035101 | 0.46952 | 0.40618 | 0.61203 | 0.59963 | 0.24211 | 0.58056 | 0.31993 | 0.32655
2773 | 0.045714 | 0.47269 | 0.4063 | 0.62292 | 0.60127 | 0.24204 | 0.56466 | 0.33791 | 0.32647
2774 | 0.047479 | 0.44715 | 0.40642 | 0.6479 | 0.58291 | 0.24197 | 0.56362 | 0.315 | 0.3264
2775 | 0.046587 | 0.39779 | 0.40654 | 0.68529 | 0.56344 | 0.24189 | 0.56633 | 0.28422 | 0.32632
2776 | 0.041411 | 0.32202 | 0.40666 | 0.73086 | 0.51542 | 0.24182 | 0.56306 | 0.23225 | 0.32625
2777 | 0.034027 | 0.22271 | 0.40679 | 0.76715 | 0.41135 | 0.24175 | 0.55978 | 0.16551 | 0.32617
2778 | 0.030517 | 0.11356 | 0.40691 | 0.78863 | 0.21852 | 0.24168 | 0.55514 | 0.093097 | 0.3261
2779 | 0.059973 | 0.020605 | 0.40703 | 0.78862 | 0.045681 | 0.24161 | 0.54084 | 0.038667 | 0.32602
2780 | 0.07246 | 0 | 0.40715 | 0.76948 | 0.0011261 | 0.24153 | 0.55202 | 0.0012314 | 0.32595
2781 | 0.081532 | 0 | 0.40727 | 0.74434 | 0 | 0.24146 | 0.57238 | 0 | 0.32588
2782 | 0.091347 | 0 | 0.4074 | 0.72003 | 0 | 0.24139 | 0.59582 | 0 | 0.3258
2783 | 0.088649 | 0 | 0.40752 | 0.69447 | 0 | 0.24132 | 0.62138 | 0 | 0.32573
2784 | 0.07666 | 0 | 0.40764 | 0.66733 | 0 | 0.24124 | 0.63724 | 0 | 0.32565
2785 | 0.089424 | 0 | 0.40776 | 0.64054 | 0 | 0.24117 | 0.65348 | 0 | 0.32558
2786 | 0.074861 | 0 | 0.40789 | 0.6232 | 0 | 0.2411 | 0.66503 | 0 | 0.32551
2787 | 0.06121 | 0 | 0.40801 | 0.60543 | 0 | 0.24103 | 0.66764 | 0.00049257 | 0.32543
2788 | 0.048655 | 0 | 0.40813 | 0.58979 | 0 | 0.24096 | 0.66664 | 0.0046795 | 0.32536
2789 | 0.038974 | 0 | 0.40825 | 0.56869 | 0 | 0.24089 | 0.66564 | 0.014777 | 0.32528
2790 | 0.028574 | 0.049773 | 0.40838 | 0.53146 | 0.0018539 | 0.24081 | 0.66203 | 0.057139 | 0.32521
2791 | 0.056203 | 0.14416 | 0.4085 | 0.49521 | 0.054051 | 0.24074 | 0.64785 | 0.12167 | 0.32514
2792 | 0.039778 | 0.24447 | 0.40862 | 0.47679 | 0.22602 | 0.24067 | 0.62893 | 0.19949 | 0.32506
2793 | 0.02379 | 0.33523 | 0.40875 | 0.4784 | 0.4416 | 0.2406 | 0.6062 | 0.27855 | 0.32499
2794 | 0.015747 | 0.40242 | 0.40887 | 0.46512 | 0.55903 | 0.24053 | 0.58785 | 0.33766 | 0.32492
2795 | 0.018866 | 0.43886 | 0.40899 | 0.47831 | 0.61674 | 0.24045 | 0.56848 | 0.37879 | 0.32484
2796 | 0.019998 | 0.43705 | 0.40912 | 0.52329 | 0.64743 | 0.24038 | 0.54704 | 0.39751 | 0.32477
2797 | 0.020025 | 0.43886 | 0.40924 | 0.58077 | 0.66175 | 0.24031 | 0.50124 | 0.40071 | 0.3247
2798 | 0.017165 | 0.41943 | 0.40936 | 0.64442 | 0.65583 | 0.24024 | 0.46465 | 0.36648 | 0.32463
2799 | 0.019852 | 0.37737 | 0.40949 | 0.71074 | 0.63506 | 0.24017 | 0.42882 | 0.31032 | 0.32455
2800 | 0.028007 | 0.30833 | 0.40961 | 0.7634 | 0.58504 | 0.2401 | 0.40638 | 0.24161 | 0.32448
2801 | 0.043247 | 0.21416 | 0.40973 | 0.78993 | 0.46374 | 0.24003 | 0.38775 | 0.16329 | 0.32441
2802 | 0.062627 | 0.10738 | 0.40986 | 0.79329 | 0.23362 | 0.23995 | 0.3689 | 0.087678 | 0.32434
2803 | 0.087631 | 0.020747 | 0.40998 | 0.77757 | 0.046317 | 0.23988 | 0.33268 | 0.034727 | 0.32426
2804 | 0.12635 | 0 | 0.4101 | 0.74967 | 0.0011788 | 0.23981 | 0.3315 | 0.00049257 | 0.32419
2805 | 0.16338 | 0 | 0.41023 | 0.72461 | 0 | 0.23974 | 0.31394 | 0 | 0.32412
2806 | 0.17089 | 0 | 0.41035 | 0.70773 | 0 | 0.23967 | 0.30586 | 0 | 0.32405
2807 | 0.16463 | 0 | 0.41047 | 0.69272 | 0 | 0.2396 | 0.28795 | 0 | 0.32397
2808 | 0.14923 | 0 | 0.4106 | 0.67358 | 0 | 0.23953 | 0.2797 | 0 | 0.3239
2809 | 0.12421 | 0 | 0.41072 | 0.64148 | 0 | 0.23946 | 0.27206 | 0 | 0.32383
2810 | 0.10476 | 0 | 0.41085 | 0.60127 | 0 | 0.23939 | 0.26817 | 0 | 0.32376
2811 | 0.085712 | 0 | 0.41097 | 0.5631 | 0 | 0.23931 | 0.27035 | 0.00024629 | 0.32369
2812 | 0.069453 | 0 | 0.41109 | 0.5394 | 0 | 0.23924 | 0.27537 | 0.0046795 | 0.32361
2813 | 0.053819 | 0 | 0.41122 | 0.53565 | 0 | 0.23917 | 0.27754 | 0.016994 | 0.32354
2814 | 0.042612 | 0.045744 | 0.41134 | 0.53835 | 0.0013291 | 0.2391 | 0.28355 | 0.062064 | 0.32347
2815 | 0.063338 | 0.14386 | 0.41147 | 0.5363 | 0.04128 | 0.23903 | 0.28252 | 0.1394 | 0.3234
2816 | 0.03357 | 0.24563 | 0.41159 | 0.5381 | 0.18826 | 0.23896 | 0.26617 | 0.21304 | 0.32333
2817 | 0.014351 | 0.33683 | 0.41171 | 0.57439 | 0.399 | 0.23889 | 0.25805 | 0.27633 | 0.32326
2818 | 0.0076946 | 0.4072 | 0.41184 | 0.58653 | 0.5302 | 0.23882 | 0.25315 | 0.32116 | 0.32319
2819 | 0.0065078 | 0.45002 | 0.41196 | 0.58762 | 0.60148 | 0.23875 | 0.2544 | 0.35909 | 0.32311
2820 | 0.011632 | 0.46628 | 0.41209 | 0.59548 | 0.64369 | 0.23868 | 0.26731 | 0.38913 | 0.32304
2821 | 0.040627 | 0.46215 | 0.41221 | 0.6119 | 0.66088 | 0.23861 | 0.27404 | 0.38938 | 0.32297
2822 | 0.060138 | 0.42833 | 0.41234 | 0.63671 | 0.65633 | 0.23854 | 0.27688 | 0.37805 | 0.3229
2823 | 0.087582 | 0.37582 | 0.41246 | 0.66974 | 0.64402 | 0.23847 | 0.27914 | 0.33372 | 0.32283
2824 | 0.13175 | 0.30905 | 0.41259 | 0.71109 | 0.60634 | 0.23839 | 0.28739 | 0.27633 | 0.32276
2825 | 0.19125 | 0.21466 | 0.41271 | 0.74371 | 0.51152 | 0.23832 | 0.28524 | 0.1958 | 0.32269
2826 | 0.26297 | 0.1088 | 0.41283 | 0.76768 | 0.28818 | 0.23825 | 0.26874 | 0.11083 | 0.32262
2827 | 0.33603 | 0.020608 | 0.41296 | 0.77033 | 0.060948 | 0.23818 | 0.24017 | 0.0431 | 0.32255
2828 | 0.40397 | 0 | 0.41308 | 0.74061 | 0.0014109 | 0.23811 | 0.22523 | 0.0024629 | 0.32248
2829 | 0.47028 | 0 | 0.41321 | 0.70681 | 0 | 0.23804 | 0.23096 | 0 | 0.32241
2830 | 0.51224 | 0 | 0.41333 | 0.66814 | 0 | 0.23797 | 0.24474 | 0 | 0.32234
2831 | 0.5435 | 0 | 0.41346 | 0.63101 | 0 | 0.2379 | 0.26121 | 0 | 0.32227
2832 | 0.56809 | 0 | 0.41358 | 0.59554 | 0 | 0.23783 | 0.27848 | 0 | 0.3222
2833 | 0.46682 | 0 | 0.41371 | 0.57219 | 0 | 0.23776 | 0.28008 | 0 | 0.32213
2834 | 0.44464 | 0 | 0.41383 | 0.55738 | 0 | 0.23769 | 0.28449 | 0 | 0.32206
2835 | 0.44624 | 0 | 0.41396 | 0.54219 | 0 | 0.23762 | 0.30678 | 0.00049257 | 0.32199
2836 | 0.44862 | 0 | 0.41408 | 0.53897 | 0 | 0.23755 | 0.33295 | 0.0044332 | 0.32192
2837 | 0.43465 | 0 | 0.41421 | 0.53346 | 0 | 0.23748 | 0.37454 | 0.018964 | 0.32185
2838 | 0.42176 | 0.043646 | 0.41433 | 0.51613 | 0.0031883 | 0.23741 | 0.41507 | 0.067483 | 0.32178
2839 | 0.38119 | 0.14649 | 0.41446 | 0.4881 | 0.077069 | 0.23734 | 0.43443 | 0.14186 | 0.32171
2840 | 0.3411 | 0.24983 | 0.41458 | 0.45903 | 0.28562 | 0.23727 | 0.42499 | 0.21796 | 0.32164
2841 | 0.31209 | 0.34339 | 0.41471 | 0.46258 | 0.50766 | 0.2372 | 0.41146 | 0.29062 | 0.32157
2842 | 0.32206 | 0.41261 | 0.41483 | 0.46401 | 0.62434 | 0.23713 | 0.39115 | 0.34603 | 0.3215
2843 | 0.34504 | 0.45413 | 0.41496 | 0.46673 | 0.67632 | 0.23706 | 0.37471 | 0.37386 | 0.32143
2844 | 0.3626 | 0.46885 | 0.41508 | 0.49056 | 0.69962 | 0.23699 | 0.35962 | 0.38199 | 0.32136
2845 | 0.34789 | 0.47118 | 0.41521 | 0.53403 | 0.70785 | 0.23692 | 0.34858 | 0.3783 | 0.32129
2846 | 0.31473 | 0.4366 | 0.41533 | 0.59517 | 0.7054 | 0.23685 | 0.32797 | 0.35047 | 0.32122
2847 | 0.29132 | 0.38944 | 0.41546 | 0.66561 | 0.68529 | 0.23678 | 0.31705 | 0.30219 | 0.32115
2848 | 0.27503 | 0.31648 | 0.41559 | 0.73055 | 0.63821 | 0.23671 | 0.30982 | 0.23816 | 0.32109
2849 | 0.25825 | 0.21967 | 0.41571 | 0.77589 | 0.53616 | 0.23664 | 0.2902 | 0.16304 | 0.32102
2850 | 0.25794 | 0.11444 | 0.41584 | 0.79856 | 0.30176 | 0.23657 | 0.27575 | 0.092358 | 0.32095
2851 | 0.24526 | 0.029466 | 0.41596 | 0.78232 | 0.063113 | 0.2365 | 0.24396 | 0.038667 | 0.32088
2852 | 0.24779 | 0 | 0.41609 | 0.72868 | 0.0014768 | 0.23643 | 0.21348 | 0.005172 | 0.32081
2853 | 0.26679 | 0 | 0.41621 | 0.68781 | 0 | 0.23636 | 0.19453 | 0 | 0.32074
2854 | 0.26506 | 0 | 0.41634 | 0.65202 | 0 | 0.23629 | 0.17272 | 0 | 0.32067
2855 | 0.24134 | 0 | 0.41646 | 0.62175 | 0 | 0.23622 | 0.15975 | 0 | 0.32061
2856 | 0.21308 | 0 | 0.41659 | 0.59612 | 0 | 0.23615 | 0.14719 | 0 | 0.32054
2857 | 0.16983 | 0 | 0.41671 | 0.57623 | 0 | 0.23608 | 0.1576 | 0 | 0.32047
2858 | 0.15365 | 0 | 0.41684 | 0.56147 | 0 | 0.23601 | 0.14169 | 0.00024629 | 0.3204
2859 | 0.14773 | 0 | 0.41697 | 0.56064 | 0 | 0.23594 | 0.13715 | 0.00098515 | 0.32033
2860 | 0.14782 | 0 | 0.41709 | 0.57583 | 0 | 0.23587 | 0.14092 | 0.0064035 | 0.32027
2861 | 0.15553 | 0.00065449 | 0.41722 | 0.58779 | 0 | 0.2358 | 0.1428 | 0.024382 | 0.3202
2862 | 0.15966 | 0.05492 | 0.41734 | 0.59672 | 0.0035786 | 0.23573 | 0.13571 | 0.07167 | 0.32013
2863 | 0.12094 | 0.15139 | 0.41747 | 0.58962 | 0.078234 | 0.23566 | 0.11999 | 0.15418 | 0.32006
2864 | 0.09099 | 0.25425 | 0.41759 | 0.59083 | 0.27842 | 0.23559 | 0.09356 | 0.23274 | 0.32
2865 | 0.08436 | 0.34803 | 0.41772 | 0.61061 | 0.49791 | 0.23552 | 0.083079 | 0.30244 | 0.31993
2866 | 0.10494 | 0.41838 | 0.41785 | 0.62112 | 0.61597 | 0.23546 | 0.074466 | 0.35786 | 0.31986
2867 | 0.13688 | 0.45936 | 0.41797 | 0.63973 | 0.66877 | 0.23539 | 0.083454 | 0.39061 | 0.31979
2868 | 0.17161 | 0.47602 | 0.4181 | 0.66657 | 0.68939 | 0.23532 | 0.095623 | 0.40367 | 0.31973
2869 | 0.20831 | 0.48199 | 0.41822 | 0.70063 | 0.69555 | 0.23525 | 0.10744 | 0.39775 | 0.31966
2870 | 0.22132 | 0.45363 | 0.41835 | 0.74236 | 0.6913 | 0.23518 | 0.10056 | 0.36475 | 0.31959
2871 | 0.25749 | 0.40304 | 0.41847 | 0.80297 | 0.67192 | 0.23511 | 0.10944 | 0.32313 | 0.31953
2872 | 0.29401 | 0.33115 | 0.4186 | 0.862 | 0.62788 | 0.23504 | 0.12819 | 0.2586 | 0.31946
2873 | 0.32544 | 0.23036 | 0.41873 | 0.91046 | 0.53011 | 0.23497 | 0.14697 | 0.17954 | 0.31939
2874 | 0.35462 | 0.12183 | 0.41885 | 0.935 | 0.29222 | 0.2349 | 0.16637 | 0.10246 | 0.31933
2875 | 0.32194 | 0.034619 | 0.41898 | 0.90301 | 0.061414 | 0.23483 | 0.15512 | 0.041623 | 0.31926
2876 | 0.31709 | 0 | 0.4191 | 0.83537 | 0.0015665 | 0.23476 | 0.162 | 0.0022166 | 0.31919
2877 | 0.32627 | 0 | 0.41923 | 0.80266 | 0 | 0.23469 | 0.16744 | 0 | 0.31913
2878 | 0.31747 | 0 | 0.41936 | 0.78505 | 0 | 0.23462 | 0.1742 | 0 | 0.31906
2879 | 0.28984 | 0 | 0.41948 | 0.76193 | 0 | 0.23455 | 0.16807 | 0 | 0.319
2880 | 0.25219 | 0 | 0.41961 | 0.73382 | 0 | 0.23448 | 0.17125 | 0 | 0.31893
2881 | 0.19012 | 0 | 0.41973 | 0.7082 | 0 | 0.23441 | 0.16392 | 0 | 0.31886
2882 | 0.16226 | 0 | 0.41986 | 0.68688 | 0 | 0.23435 | 0.16029 | 0 | 0.3188
2883 | 0.14476 | 0 | 0.41999 | 0.67946 | 0 | 0.23428 | 0.16029 | 0.001724 | 0.31873
2884 | 0.13833 | 0 | 0.42011 | 0.68621 | 0 | 0.23421 | 0.17325 | 0.0076349 | 0.31867
2885 | 0.12626 | 0.00059265 | 0.42024 | 0.68964 | 0 | 0.23414 | 0.18598 | 0.025368 | 0.3186
2886 | 0.11737 | 0.0553 | 0.42036 | 0.68156 | 0.0027189 | 0.23407 | 0.18173 | 0.070192 | 0.31853
2887 | 0.097607 | 0.1572 | 0.42049 | 0.67478 | 0.061056 | 0.234 | 0.1786 | 0.14531 | 0.31847
2888 | 0.058044 | 0.26154 | 0.42062 | 0.69173 | 0.24523 | 0.23393 | 0.16211 | 0.21649 | 0.3184
2889 | 0.046744 | 0.35552 | 0.42074 | 0.7013 | 0.46327 | 0.23386 | 0.16286 | 0.28126 | 0.31834
2890 | 0.048769 | 0.4263 | 0.42087 | 0.6962 | 0.56997 | 0.23379 | 0.16542 | 0.33052 | 0.31827
2891 | 0.06174 | 0.46871 | 0.42099 | 0.69352 | 0.62618 | 0.23372 | 0.17964 | 0.35736 | 0.31821
2892 | 0.067924 | 0.48741 | 0.42112 | 0.70056 | 0.65461 | 0.23365 | 0.18277 | 0.37879 | 0.31814
2893 | 0.071478 | 0.49078 | 0.42125 | 0.70816 | 0.66023 | 0.23358 | 0.19073 | 0.38002 | 0.31808
2894 | 0.065462 | 0.46586 | 0.42137 | 0.70871 | 0.65986 | 0.23351 | 0.17493 | 0.35983 | 0.31801
2895 | 0.062272 | 0.41654 | 0.4215 | 0.7252 | 0.64499 | 0.23344 | 0.17177 | 0.3182 | 0.31795
2896 | 0.069407 | 0.33988 | 0.42162 | 0.74706 | 0.60365 | 0.23337 | 0.17177 | 0.25515 | 0.31788
2897 | 0.079083 | 0.2398 | 0.42175 | 0.76753 | 0.51062 | 0.2333 | 0.19535 | 0.18102 | 0.31782
2898 | 0.091912 | 0.12925 | 0.42188 | 0.78094 | 0.28891 | 0.23323 | 0.20946 | 0.10615 | 0.31776
2899 | 0.093878 | 0.040296 | 0.422 | 0.77511 | 0.061884 | 0.23316 | 0.21308 | 0.046795 | 0.31769
2900 | 0.094317 | 0 | 0.42213 | 0.73881 | 0.0016456 | 0.23309 | 0.21648 | 0.0059109 | 0.31763
2901 | 0.11208 | 0 | 0.42225 | 0.70384 | 0 | 0.23302 | 0.21688 | 0 | 0.31756
2902 | 0.12395 | 0 | 0.42238 | 0.65991 | 0 | 0.23295 | 0.21278 | 0 | 0.3175
2903 | 0.12984 | 0 | 0.42251 | 0.6161 | 0 | 0.23288 | 0.21107 | 0 | 0.31743
2904 | 0.12314 | 0 | 0.42263 | 0.5717 | 0 | 0.23281 | 0.20996 | 0 | 0.31737
2905 | 0.13311 | 0 | 0.42276 | 0.53795 | 0 | 0.23274 | 0.24716 | 0 | 0.31731
2906 | 0.1224 | 0 | 0.42288 | 0.51265 | 0 | 0.23267 | 0.23694 | 0 | 0.31724
2907 | 0.10858 | 0 | 0.42301 | 0.48731 | 0 | 0.2326 | 0.22027 | 0.0014777 | 0.31718
2908 | 0.1023 | 0 | 0.42314 | 0.48132 | 0 | 0.23253 | 0.20502 | 0.0073886 | 0.31712
2909 | 0.099026 | 0.00061301 | 0.42326 | 0.48191 | 0 | 0.23245 | 0.19063 | 0.02586 | 0.31705
2910 | 0.097944 | 0.057376 | 0.42339 | 0.48042 | 0.0040006 | 0.23238 | 0.16871 | 0.072901 | 0.31699
2911 | 0.068372 | 0.15596 | 0.42352 | 0.46966 | 0.079421 | 0.23231 | 0.14948 | 0.15344 | 0.31693
2912 | 0.038709 | 0.25758 | 0.42364 | 0.46792 | 0.28778 | 0.23224 | 0.11688 | 0.23496 | 0.31686
2913 | 0.024271 | 0.34916 | 0.42377 | 0.50033 | 0.49533 | 0.23217 | 0.089894 | 0.31377 | 0.3168
2914 | 0.025279 | 0.41746 | 0.42389 | 0.51532 | 0.60285 | 0.2321 | 0.076002 | 0.38519 | 0.31674
2915 | 0.032747 | 0.45502 | 0.42402 | 0.53925 | 0.65428 | 0.23203 | 0.060001 | 0.4347 | 0.31667
2916 | 0.041786 | 0.46883 | 0.42415 | 0.59704 | 0.67635 | 0.23196 | 0.053573 | 0.45588 | 0.31661
2917 | 0.059034 | 0.47419 | 0.42427 | 0.67704 | 0.68586 | 0.23189 | 0.053573 | 0.45071 | 0.31655
2918 | 0.058033 | 0.44041 | 0.4244 | 0.75291 | 0.68597 | 0.23182 | 0.061482 | 0.42386 | 0.31649
2919 | 0.063846 | 0.38781 | 0.42452 | 0.81585 | 0.66749 | 0.23175 | 0.061482 | 0.37534 | 0.31642
2920 | 0.072419 | 0.30514 | 0.42465 | 0.84815 | 0.62277 | 0.23167 | 0.07137 | 0.3086 | 0.31636
2921 | 0.088276 | 0.21167 | 0.42477 | 0.86016 | 0.5246 | 0.2316 | 0.07137 | 0.22092 | 0.3163
2922 | 0.099621 | 0.11478 | 0.42488 | 0.84194 | 0.29168 | 0.23153 | 0.063754 | 0.12905 | 0.31623
2923 | 0.07599 | 0.035584 | 0.42499 | 0.77307 | 0.06214 | 0.23146 | 0.063754 | 0.0564 | 0.31616
2924 | 0.07132 | 0 | 0.42509 | 0.66564 | 0.0016825 | 0.23139 | 0.063754 | 0.0078812 | 0.3161
2925 | 0.075502 | 0 | 0.4252 | 0.59951 | 0 | 0.23132 | 0.079559 | 0 | 0.31603
2926 | 0.081515 | 0 | 0.4253 | 0.57616 | 0 | 0.23125 | 0.085447 | 0 | 0.31596
2927 | 0.086227 | 0 | 0.42541 | 0.56081 | 0 | 0.23117 | 0.089894 | 0 | 0.3159
2928 | 0.089966 | 0 | 0.42551 | 0.527 | 0 | 0.2311 | 0.09222 | 0 | 0.31583
2929 | 0.076191 | 0 | 0.42562 | 0.4895 | 0 | 0.23103 | 0.09659 | 0 | 0.31577
2930 | 0.062526 | 0 | 0.42573 | 0.45212 | 0 | 0.23096 | 0.11526 | 0 | 0.3157
2931 | 0.058122 | 0 | 0.42583 | 0.41427 | 0 | 0.23089 | 0.12068 | 0.00098515 | 0.31563
2932 | 0.062659 | 0 | 0.42594 | 0.38654 | 0 | 0.23082 | 0.12796 | 0.0049257 | 0.31557
2933 | 0.069464 | 0.00057 | 0.42604 | 0.37248 | 0 | 0.23075 | 0.13515 | 0.028077 | 0.3155
2934 | 0.075797 | 0.049048 | 0.42615 | 0.37004 | 0.0032411 | 0.23067 | 0.13515 | 0.078566 | 0.31544
2935 | 0.075001 | 0.14306 | 0.42625 | 0.38436 | 0.059961 | 0.2306 | 0.12751 | 0.1623 | 0.31537
2936 | 0.047609 | 0.23905 | 0.42636 | 0.42341 | 0.22455 | 0.23053 | 0.11352 | 0.25269 | 0.31531
2937 | 0.033941 | 0.32299 | 0.42646 | 0.48719 | 0.41391 | 0.23046 | 0.11352 | 0.34259 | 0.31524
2938 | 0.035748 | 0.38611 | 0.42657 | 0.52282 | 0.51053 | 0.23039 | 0.10803 | 0.4113 | 0.31518
2939 | 0.046612 | 0.42159 | 0.42668 | 0.51788 | 0.56991 | 0.23031 | 0.1148 | 0.45194 | 0.31511
2940 | 0.066174 | 0.42573 | 0.42678 | 0.51059 | 0.60629 | 0.23024 | 0.11803 | 0.47189 | 0.31504
2941 | 0.098639 | 0.41389 | 0.42689 | 0.51174 | 0.62911 | 0.23017 | 0.13235 | 0.45883 | 0.31498
2942 | 0.097694 | 0.38409 | 0.42699 | 0.52323 | 0.63929 | 0.2301 | 0.13882 | 0.43741 | 0.31492
2943 | 0.098017 | 0.33635 | 0.4271 | 0.53859 | 0.62697 | 0.23003 | 0.14379 | 0.38445 | 0.31485
2944 | 0.10264 | 0.27686 | 0.4272 | 0.55892 | 0.58672 | 0.22995 | 0.15383 | 0.31081 | 0.31479
2945 | 0.11109 | 0.19157 | 0.42731 | 0.5814 | 0.49456 | 0.22988 | 0.1619 | 0.21993 | 0.31472
2946 | 0.12355 | 0.10113 | 0.42741 | 0.60566 | 0.27489 | 0.22981 | 0.17483 | 0.12955 | 0.31466
2947 | 0.16896 | 0.030129 | 0.42752 | 0.60459 | 0.059181 | 0.22974 | 0.15889 | 0.06034 | 0.31459
2948 | 0.1673 | 0 | 0.42762 | 0.57276 | 0.0016931 | 0.22967 | 0.15242 | 0.012068 | 0.31453
2949 | 0.19391 | 0 | 0.42773 | 0.53489 | 0 | 0.22959 | 0.15285 | 0 | 0.31446
2950 | 0.21532 | 0 | 0.42783 | 0.51368 | 0 | 0.22952 | 0.15588 | 0 | 0.3144
2951 | 0.21789 | 0 | 0.42794 | 0.49688 | 0 | 0.22945 | 0.15706 | 0 | 0.31433
2952 | 0.20302 | 0 | 0.42805 | 0.47487 | 0 | 0.22938 | 0.15013 | 0 | 0.31427
2953 | 0.19646 | 0 | 0.42815 | 0.45765 | 0 | 0.2293 | 0.14379 | 0 | 0.31421
2954 | 0.1521 | 0 | 0.42826 | 0.44418 | 0 | 0.22923 | 0.13022 | 0 | 0.31414
2955 | 0.1183 | 0 | 0.42836 | 0.43568 | 0 | 0.22916 | 0.1283 | 0.0019703 | 0.31408
2956 | 0.096908 | 0 | 0.42847 | 0.45534 | 0 | 0.22909 | 0.11433 | 0.0086201 | 0.31402
2957 | 0.084363 | 0.0015072 | 0.42857 | 0.47646 | 0 | 0.22901 | 0.11433 | 0.031032 | 0.31395
2958 | 0.075397 | 0.047232 | 0.42868 | 0.48708 | 0.0030037 | 0.22894 | 0.11236 | 0.08226 | 0.31389
2959 | 0.065684 | 0.13854 | 0.42878 | 0.48781 | 0.059431 | 0.22887 | 0.10555 | 0.15787 | 0.31383
2960 | 0.035793 | 0.23205 | 0.42889 | 0.50456 | 0.24403 | 0.2288 | 0.077277 | 0.2389 | 0.31376
2961 | 0.020753 | 0.31993 | 0.42899 | 0.55104 | 0.45366 | 0.22872 | 0.069028 | 0.31229 | 0.3137
2962 | 0.018375 | 0.38681 | 0.4291 | 0.55791 | 0.53385 | 0.22865 | 0.072147 | 0.37042 | 0.31364
2963 | 0.026538 | 0.41667 | 0.4292 | 0.55397 | 0.58034 | 0.22858 | 0.079559 | 0.40539 | 0.31357
2964 | 0.038127 | 0.41687 | 0.42931 | 0.5805 | 0.60736 | 0.22851 | 0.090507 | 0.41992 | 0.31351
2965 | 0.048774 | 0.42027 | 0.42941 | 0.6262 | 0.62305 | 0.22843 | 0.079559 | 0.41105 | 0.31345
2966 | 0.048671 | 0.37903 | 0.42952 | 0.67555 | 0.61995 | 0.22836 | 0.078166 | 0.38322 | 0.31339
2967 | 0.05795 | 0.31275 | 0.42962 | 0.7256 | 0.61065 | 0.22829 | 0.091242 | 0.33569 | 0.31332
2968 | 0.083457 | 0.24849 | 0.42973 | 0.76098 | 0.57834 | 0.22822 | 0.093317 | 0.2623 | 0.31326
2969 | 0.12164 | 0.16648 | 0.42983 | 0.78126 | 0.48942 | 0.22814 | 0.11468 | 0.17807 | 0.3132
2970 | 0.16458 | 0.091519 | 0.42994 | 0.78978 | 0.27904 | 0.22807 | 0.11665 | 0.10172 | 0.31314
2971 | 0.2101 | 0.023589 | 0.43004 | 0.76472 | 0.0596 | 0.228 | 0.10306 | 0.045563 | 0.31307
2972 | 0.22646 | 0 | 0.43015 | 0.7133 | 0.0017643 | 0.22793 | 0.099717 | 0.0088663 | 0.31301
2973 | 0.25978 | 0 | 0.43025 | 0.67884 | 0 | 0.22785 | 0.098397 | 0 | 0.31295
2974 | 0.28546 | 0 | 0.43036 | 0.64708 | 0 | 0.22778 | 0.11084 | 0 | 0.31289
2975 | 0.28759 | 0 | 0.43046 | 0.6318 | 0 | 0.22771 | 0.10756 | 0 | 0.31283
2976 | 0.27158 | 0 | 0.43057 | 0.62095 | 0 | 0.22763 | 0.11306 | 0 | 0.31276
2977 | 0.21317 | 0 | 0.43067 | 0.61108 | 0 | 0.22756 | 0.11503 | 0 | 0.3127
2978 | 0.17253 | 0 | 0.43078 | 0.60256 | 0 | 0.22749 | 0.12045 | 0 | 0.31264
2979 | 0.14263 | 0 | 0.43088 | 0.60536 | 0 | 0.22742 | 0.12388 | 0.0039406 | 0.31258
2980 | 0.12634 | 0 | 0.43099 | 0.63121 | 0 | 0.22734 | 0.12388 | 0.010837 | 0.31252
2981 | 0.11897 | 0.0016586 | 0.43109 | 0.65443 | 0 | 0.22727 | 0.11526 | 0.03054 | 0.31246
2982 | 0.1193 | 0.036698 | 0.4312 | 0.65515 | 0.0034705 | 0.2272 | 0.10979 | 0.07561 | 0.3124
2983 | 0.11365 | 0.092753 | 0.4313 | 0.64463 | 0.06056 | 0.22712 | 0.09659 | 0.14974 | 0.31234
2984 | 0.076293 | 0.15998 | 0.4314 | 0.65603 | 0.25147 | 0.22705 | 0.10151 | 0.22215 | 0.31228
2985 | 0.049041 | 0.2212 | 0.43151 | 0.68186 | 0.46115 | 0.22698 | 0.095865 | 0.29604 | 0.31221
2986 | 0.044391 | 0.27377 | 0.43161 | 0.68138 | 0.55667 | 0.2269 | 0.090139 | 0.35194 | 0.31215
2987 | 0.05274 | 0.30494 | 0.43172 | 0.67516 | 0.60217 | 0.22683 | 0.095865 | 0.39283 | 0.31209
2988 | 0.066298 | 0.31632 | 0.43182 | 0.68003 | 0.62748 | 0.22676 | 0.10484 | 0.41081 | 0.31203
2989 | 0.090346 | 0.33877 | 0.43193 | 0.70495 | 0.62525 | 0.22668 | 0.10531 | 0.42411 | 0.31197
2990 | 0.080325 | 0.29908 | 0.43203 | 0.73937 | 0.61773 | 0.22661 | 0.10932 | 0.40637 | 0.31191
2991 | 0.074075 | 0.24238 | 0.43214 | 0.77289 | 0.59873 | 0.22654 | 0.1065 | 0.36056 | 0.31185
2992 | 0.078561 | 0.18859 | 0.43224 | 0.80397 | 0.55279 | 0.22647 | 0.1065 | 0.29234 | 0.31179
2993 | 0.09761 | 0.12796 | 0.43235 | 0.8267 | 0.45641 | 0.22639 | 0.097555 | 0.20984 | 0.31173
2994 | 0.11927 | 0.066139 | 0.43245 | 0.83903 | 0.26226 | 0.22632 | 0.10115 | 0.12413 | 0.31167
2995 | 0.15645 | 0.020435 | 0.43256 | 0.83223 | 0.057332 | 0.22625 | 0.10873 | 0.064281 | 0.31161
2996 | 0.16051 | 0 | 0.43266 | 0.81482 | 0.0018566 | 0.22617 | 0.10032 | 0.018225 | 0.31155
2997 | 0.16637 | 0 | 0.43276 | 0.80859 | 0 | 0.2261 | 0.10437 | 0 | 0.31149
2998 | 0.15203 | 0 | 0.43287 | 0.78447 | 0 | 0.22603 | 0.10437 | 0 | 0.31143
2999 | 0.13656 | 0 | 0.43297 | 0.75691 | 0 | 0.22595 | 0.10235 | 0 | 0.31137
3000 | 0.12001 | 0 | 0.43308 | 0.73096 | 0 | 0.22588 | 0.11119 | 0 | 0.31132
3001 | 0.12643 | 0 | 0.43318 | 0.70712 | 0 | 0.22581 | 0.12114 | 0 | 0.31126
3002 | 0.10018 | 0 | 0.43329 | 0.68566 | 0 | 0.22573 | 0.1407 | 0.00024629 | 0.3112
3003 | 0.084352 | 0 | 0.43339 | 0.66271 | 0 | 0.22566 | 0.16328 | 0.0044332 | 0.31114
3004 | 0.079832 | 0 | 0.43349 | 0.65081 | 0 | 0.22559 | 0.19289 | 0.015516 | 0.31108
3005 | 0.085226 | 0.0014596 | 0.4336 | 0.63265 | 0 | 0.22551 | 0.21568 | 0.041869 | 0.31102
3006 | 0.068639 | 0.044061 | 0.4337 | 0.6061 | 0.0040902 | 0.22544 | 0.23792 | 0.095313 | 0.31096
3007 | 0.016416 | 0.11575 | 0.43381 | 0.56472 | 0.072807 | 0.22537 | 0.23958 | 0.17733 | 0.3109
3008 | 0.0073694 | 0.18685 | 0.43391 | 0.52368 | 0.26696 | 0.22529 | 0.23027 | 0.26476 | 0.31085
3009 | 0.0034217 | 0.25341 | 0.43402 | 0.5279 | 0.4832 | 0.22522 | 0.23332 | 0.3448 | 0.31079
3010 | 0.0089844 | 0.3148 | 0.43412 | 0.53227 | 0.58358 | 0.22515 | 0.25219 | 0.3911 | 0.31073
3011 | 0.017692 | 0.3605 | 0.43422 | 0.52399 | 0.62096 | 0.22507 | 0.28064 | 0.39726 | 0.31067
3012 | 0.031608 | 0.38695 | 0.43433 | 0.52558 | 0.63906 | 0.225 | 0.30752 | 0.38766 | 0.31061
3013 | 0.040411 | 0.40198 | 0.43443 | 0.53781 | 0.63878 | 0.22493 | 0.30448 | 0.35712 | 0.31056
3014 | 0.055496 | 0.37728 | 0.43454 | 0.56465 | 0.63575 | 0.22485 | 0.31824 | 0.30096 | 0.3105
3015 | 0.085837 | 0.34347 | 0.43464 | 0.61269 | 0.6214 | 0.22478 | 0.33304 | 0.22806 | 0.31044
3016 | 0.11968 | 0.286 | 0.43474 | 0.67723 | 0.58011 | 0.22471 | 0.34159 | 0.16156 | 0.31038
3017 | 0.13758 | 0.19932 | 0.43485 | 0.73877 | 0.49687 | 0.22463 | 0.35313 | 0.10418 | 0.31033
3018 | 0.13982 | 0.10701 | 0.43495 | 0.77516 | 0.2887 | 0.22456 | 0.35944 | 0.057631 | 0.31027
3019 | 0.21227 | 0.033537 | 0.43506 | 0.76911 | 0.063556 | 0.22449 | 0.39627 | 0.028323 | 0.31021
3020 | 0.21134 | 0 | 0.43516 | 0.74033 | 0.0020095 | 0.22441 | 0.40293 | 0.0061572 | 0.31015
3021 | 0.22091 | 0 | 0.43526 | 0.72048 | 0 | 0.22434 | 0.41507 | 0.00024629 | 0.3101
3022 | 0.25237 | 0 | 0.43537 | 0.69072 | 0 | 0.22427 | 0.42422 | 0 | 0.31004
3023 | 0.27429 | 0 | 0.43547 | 0.65544 | 0 | 0.22419 | 0.42422 | 0 | 0.30998
3024 | 0.27655 | 0 | 0.43558 | 0.6141 | 0 | 0.22412 | 0.40879 | 0 | 0.30993
3025 | 0.30643 | 0 | 0.43568 | 0.57675 | 0 | 0.22405 | 0.38862 | 0 | 0.30987
3026 | 0.24918 | 0 | 0.43578 | 0.54952 | 0 | 0.22397 | 0.38653 | 0 | 0.30981
3027 | 0.22209 | 0 | 0.43589 | 0.53268 | 0 | 0.2239 | 0.38146 | 0.0036943 | 0.30976
3028 | 0.20916 | 0 | 0.43599 | 0.51325 | 0 | 0.22383 | 0.37489 | 0.012807 | 0.3097
3029 | 0.20857 | 0.00077027 | 0.43609 | 0.49375 | 0 | 0.22375 | 0.36564 | 0.03251 | 0.30964
3030 | 0.20247 | 0.028136 | 0.4362 | 0.47318 | 0.0059468 | 0.22368 | 0.35687 | 0.073147 | 0.30959
3031 | 0.22335 | 0.10194 | 0.4363 | 0.4535 | 0.093778 | 0.22361 | 0.33223 | 0.14556 | 0.30953
3032 | 0.2058 | 0.15608 | 0.4364 | 0.4097 | 0.3184 | 0.22353 | 0.31641 | 0.19999 | 0.30948
3033 | 0.2123 | 0.19197 | 0.43651 | 0.41541 | 0.5263 | 0.22346 | 0.3197 | 0.24555 | 0.30942
3034 | 0.23367 | 0.20987 | 0.43661 | 0.45016 | 0.62472 | 0.22339 | 0.3218 | 0.26747 | 0.30937
3035 | 0.25864 | 0.21678 | 0.43672 | 0.439 | 0.66732 | 0.22331 | 0.34016 | 0.27658 | 0.30931
3036 | 0.28648 | 0.21759 | 0.43682 | 0.40426 | 0.68626 | 0.22324 | 0.35882 | 0.27338 | 0.30925
3037 | 0.41164 | 0.22432 | 0.43692 | 0.36845 | 0.69315 | 0.22317 | 0.36952 | 0.2985 | 0.3092
3038 | 0.39817 | 0.18573 | 0.43703 | 0.36038 | 0.68948 | 0.22309 | 0.38339 | 0.2623 | 0.30914
3039 | 0.3936 | 0.15926 | 0.43713 | 0.3889 | 0.67011 | 0.22302 | 0.3901 | 0.21723 | 0.30909
3040 | 0.37057 | 0.13023 | 0.43723 | 0.42104 | 0.62733 | 0.22295 | 0.39792 | 0.16969 | 0.30903
3041 | 0.35731 | 0.080667 | 0.43734 | 0.45683 | 0.53705 | 0.22287 | 0.38452 | 0.12388 | 0.30898
3042 | 0.34076 | 0.035752 | 0.43744 | 0.49926 | 0.31516 | 0.2228 | 0.37401 | 0.076103 | 0.30892
3043 | 0.35491 | 0.015476 | 0.43754 | 0.52234 | 0.070154 | 0.22273 | 0.36299 | 0.038175 | 0.30887
3044 | 0.33543 | 0 | 0.43765 | 0.54603 | 0.0020385 | 0.22265 | 0.34661 | 0.0066498 | 0.30882
3045 | 0.33697 | 0 | 0.43775 | 0.5495 | 0 | 0.22258 | 0.33412 | 0 | 0.30876
3046 | 0.33885 | 0 | 0.43785 | 0.52714 | 0 | 0.22251 | 0.32834 | 0 | 0.30871
3047 | 0.34071 | 0 | 0.43796 | 0.49617 | 0 | 0.22243 | 0.31568 | 0 | 0.30865
3048 | 0.354 | 0 | 0.43806 | 0.45074 | 0 | 0.22236 | 0.30669 | 0 | 0.3086
3049 | 0.40302 | 0 | 0.43816 | 0.40413 | 0 | 0.22229 | 0.29708 | 0 | 0.30854
3050 | 0.41471 | 0 | 0.43827 | 0.36243 | 0 | 0.22221 | 0.2781 | 0.00024629 | 0.30849
3051 | 0.42626 | 0 | 0.43837 | 0.32969 | 0 | 0.22214 | 0.25939 | 0.0024629 | 0.30844
3052 | 0.43567 | 0 | 0.43847 | 0.30807 | 0 | 0.22207 | 0.24707 | 0.0083738 | 0.30838
3053 | 0.45062 | 0.000114 | 0.43857 | 0.30154 | 0 | 0.222 | 0.2425 | 0.023644 | 0.30833
3054 | 0.49417 | 0.013826 | 0.43868 | 0.31023 | 0.0064321 | 0.22192 | 0.23733 | 0.057139 | 0.30828
3055 | 0.64356 | 0.050049 | 0.43878 | 0.33824 | 0.095513 | 0.22185 | 0.22196 | 0.11231 | 0.30822
3056 | 0.68641 | 0.09078 | 0.43888 | 0.33661 | 0.31861 | 0.22178 | 0.21388 | 0.16353 | 0.30817
3057 | 0.75583 | 0.13495 | 0.43899 | 0.30531 | 0.52598 | 0.2217 | 0.21967 | 0.20393 | 0.30812
3058 | 0.82188 | 0.1735 | 0.43909 | 0.36032 | 0.62452 | 0.22163 | 0.23724 | 0.23151 | 0.30806
3059 | 0.85551 | 0.20434 | 0.43919 | 0.44037 | 0.66803 | 0.22156 | 0.26131 | 0.25368 | 0.30801
3060 | 0.87344 | 0.23038 | 0.4393 | 0.42276 | 0.68737 | 0.22148 | 0.29187 | 0.26968 | 0.30796
3061 | 0.87503 | 0.25346 | 0.4394 | 0.35474 | 0.69396 | 0.22141 | 0.3353 | 0.29357 | 0.30791
3062 | 0.85293 | 0.23317 | 0.4395 | 0.2831 | 0.69047 | 0.22134 | 0.35562 | 0.26599 | 0.30785
3063 | 0.79829 | 0.19422 | 0.4396 | 0.23474 | 0.6708 | 0.22126 | 0.37172 | 0.23225 | 0.3078
3064 | 0.75265 | 0.13061 | 0.43971 | 0.21889 | 0.62862 | 0.22119 | 0.38356 | 0.19555 | 0.30775
3065 | 0.70701 | 0.075386 | 0.43981 | 0.21923 | 0.53438 | 0.22112 | 0.39123 | 0.14285 | 0.3077
3066 | 0.69691 | 0.033513 | 0.43991 | 0.21492 | 0.31108 | 0.22105 | 0.40587 | 0.084477 | 0.30765
3067 | 0.67206 | 0.0059069 | 0.44001 | 0.20467 | 0.070143 | 0.22097 | 0.37831 | 0.040637 | 0.30759
3068 | 0.67728 | 0 | 0.44012 | 0.22 | 0.0020069 | 0.2209 | 0.3798 | 0.0096052 | 0.30754
3069 | 0.71662 | 0 | 0.44022 | 0.25584 | 0 | 0.22083 | 0.36334 | 0 | 0.30749
3070 | 0.74307 | 0 | 0.44032 | 0.30201 | 0 | 0.22075 | 0.35037 | 0 | 0.30744
3071 | 0.78098 | 0 | 0.44043 | 0.34123 | 0 | 0.22068 | 0.33782 | 0 | 0.30739
3072 | 0.81047 | 0 | 0.44053 | 0.36027 | 0 | 0.22061 | 0.32089 | 0 | 0.30734
3073 | 0.80722 | 0 | 0.44063 | 0.3625 | 0 | 0.22053 | 0.30337 | 0.00024629 | 0.30728
3074 | 0.79802 | 0 | 0.44073 | 0.35319 | 0 | 0.22046 | 0.30115 | 0.00024629 | 0.30723
3075 | 0.78999 | 0 | 0.44084 | 0.34045 | 0 | 0.22039 | 0.30152 | 0.0044332 | 0.30718
3076 | 0.77128 | 0 | 0.44094 | 0.32535 | 0 | 0.22032 | 0.30466 | 0.013053 | 0.30713
3077 | 0.74993 | 0.00054761 | 0.44104 | 0.31584 | 0 | 0.22024 | 0.30724 | 0.038667 | 0.30708
3078 | 0.72884 | 0.018503 | 0.44114 | 0.3116 | 0.0066668 | 0.22017 | 0.30568 | 0.084477 | 0.30703
3079 | 0.70686 | 0.051673 | 0.44124 | 0.30951 | 0.094872 | 0.2201 | 0.3111 | 0.16427 | 0.30698
3080 | 0.66694 | 0.085491 | 0.44135 | 0.27498 | 0.31457 | 0.22003 | 0.31842 | 0.23496 | 0.30693
3081 | 0.63965 | 0.12204 | 0.44145 | 0.21953 | 0.5183 | 0.21995 | 0.32625 | 0.29678 | 0.30688
3082 | 0.61435 | 0.1512 | 0.44155 | 0.26423 | 0.62031 | 0.21988 | 0.33286 | 0.35047 | 0.30683
3083 | 0.60826 | 0.16761 | 0.44165 | 0.33935 | 0.66521 | 0.21981 | 0.34402 | 0.38002 | 0.30678
3084 | 0.60882 | 0.18145 | 0.44176 | 0.33807 | 0.68543 | 0.21973 | 0.35544 | 0.39135 | 0.30673
3085 | 0.62255 | 0.20566 | 0.44186 | 0.29075 | 0.69135 | 0.21966 | 0.35179 | 0.38495 | 0.30668
3086 | 0.61395 | 0.19108 | 0.44196 | 0.24006 | 0.68774 | 0.21959 | 0.35731 | 0.35342 | 0.30663
3087 | 0.58789 | 0.16561 | 0.44206 | 0.20268 | 0.66798 | 0.21952 | 0.36696 | 0.30811 | 0.30658
3088 | 0.54078 | 0.12223 | 0.44216 | 0.16555 | 0.62635 | 0.21944 | 0.36996 | 0.23865 | 0.30653
3089 | 0.47909 | 0.081769 | 0.44227 | 0.14549 | 0.53332 | 0.21937 | 0.36431 | 0.17339 | 0.30648
3090 | 0.41493 | 0.039948 | 0.44237 | 0.1415 | 0.31439 | 0.2193 | 0.36643 | 0.10073 | 0.30643
3091 | 0.36121 | 0.012316 | 0.44247 | 0.1513 | 0.069867 | 0.21923 | 0.34894 | 0.050735 | 0.30638
3092 | 0.28552 | 0.00027482 | 0.44257 | 0.19001 | 0.0021572 | 0.21915 | 0.33818 | 0.011329 | 0.30633
3093 | 0.24024 | 0 | 0.44267 | 0.23664 | 0 | 0.21908 | 0.31193 | 0 | 0.30628
3094 | 0.2274 | 0 | 0.44278 | 0.26602 | 0 | 0.21901 | 0.29652 | 0 | 0.30624
3095 | 0.23959 | 0 | 0.44288 | 0.28073 | 0 | 0.21894 | 0.29178 | 0 | 0.30619
3096 | 0.26066 | 0 | 0.44298 | 0.28055 | 0 | 0.21887 | 0.27716 | 0 | 0.30614
3097 | 0.26059 | 0 | 0.44308 | 0.26873 | 0 | 0.21879 | 0.2568 | 0 | 0.30609
3098 | 0.27064 | 0 | 0.44318 | 0.24947 | 0 | 0.21872 | 0.25805 | 0.00049257 | 0.30604
3099 | 0.30158 | 0 | 0.44329 | 0.22778 | 0 | 0.21865 | 0.2593 | 0.0046795 | 0.30599
3100 | 0.35545 | 0 | 0.44339 | 0.20294 | 0 | 0.21858 | 0.26054 | 0.011329 | 0.30595
3101 | 0.41908 | 0.0017456 | 0.44349 | 0.18277 | 0 | 0.2185 | 0.25623 | 0.035958 | 0.3059
3102 | 0.49397 | 0.033964 | 0.44359 | 0.16639 | 0.0067722 | 0.21843 | 0.24736 | 0.079797 | 0.30585
3103 | 0.5183 | 0.093689 | 0.44369 | 0.14921 | 0.093548 | 0.21836 | 0.23948 | 0.1628 | 0.3058
3104 | 0.56863 | 0.15501 | 0.44379 | 0.11932 | 0.31661 | 0.21829 | 0.23214 | 0.23422 | 0.30575
3105 | 0.66911 | 0.20517 | 0.44389 | 0.072356 | 0.52154 | 0.21822 | 0.22642 | 0.29357 | 0.30571
3106 | 0.76961 | 0.24623 | 0.444 | 0.056963 | 0.62089 | 0.21814 | 0.2281 | 0.33372 | 0.30566
3107 | 0.8243 | 0.28882 | 0.4441 | 0.088423 | 0.66084 | 0.21807 | 0.22345 | 0.34899 | 0.30561
3108 | 0.86063 | 0.31049 | 0.4442 | 0.10464 | 0.68117 | 0.218 | 0.22682 | 0.34456 | 0.30557
3109 | 0.88631 | 0.29952 | 0.4443 | 0.11004 | 0.67867 | 0.21793 | 0.21937 | 0.33569 | 0.30552
3110 | 0.87365 | 0.29244 | 0.4444 | 0.13664 | 0.66794 | 0.21786 | 0.22682 | 0.31352 | 0.30547
3111 | 0.85213 | 0.26726 | 0.4445 | 0.17913 | 0.63454 | 0.21778 | 0.22682 | 0.27363 | 0.30542
3112 | 0.79798 | 0.22027 | 0.44461 | 0.21867 | 0.58242 | 0.21771 | 0.23312 | 0.21673 | 0.30538
3113 | 0.73025 | 0.15138 | 0.44471 | 0.25661 | 0.48965 | 0.21764 | 0.2388 | 0.14999 | 0.30533
3114 | 0.64591 | 0.077613 | 0.44481 | 0.29536 | 0.28403 | 0.21757 | 0.2388 | 0.091126 | 0.30529
3115 | 0.43207 | 0.025229 | 0.44491 | 0.312 | 0.065122 | 0.2175 | 0.23812 | 0.052213 | 0.30524
3116 | 0.33773 | 0 | 0.44501 | 0.32587 | 0.0023735 | 0.21743 | 0.23587 | 0.018225 | 0.30519
3117 | 0.30533 | 0 | 0.44511 | 0.33505 | 0 | 0.21735 | 0.24153 | 0.00024629 | 0.30515
3118 | 0.31139 | 0 | 0.44521 | 0.34802 | 0 | 0.21728 | 0.24153 | 0 | 0.3051
3119 | 0.32495 | 0 | 0.44531 | 0.35505 | 0 | 0.21721 | 0.24716 | 0 | 0.30506
3120 | 0.3213 | 0 | 0.44541 | 0.35041 | 0 | 0.21714 | 0.2426 | 0 | 0.30501
3121 | 0.29341 | 0 | 0.44552 | 0.34495 | 0 | 0.21707 | 0.23636 | 0 | 0.30496
3122 | 0.30955 | 0 | 0.44562 | 0.33017 | 0 | 0.217 | 0.23233 | 0.00024629 | 0.30492
3123 | 0.32328 | 0 | 0.44572 | 0.30631 | 0 | 0.21693 | 0.2386 | 0.0039406 | 0.30487
3124 | 0.34547 | 0 | 0.44582 | 0.27667 | 0 | 0.21685 | 0.25045 | 0.011576 | 0.30483
3125 | 0.3512 | 0.0011207 | 0.44592 | 0.25505 | 0 | 0.21678 | 0.25334 | 0.039406 | 0.30478
3126 | 0.35242 | 0.043169 | 0.44602 | 0.23971 | 0.0074843 | 0.21671 | 0.25228 | 0.083491 | 0.30474
3127 | 0.41822 | 0.11614 | 0.44612 | 0.22233 | 0.09849 | 0.21664 | 0.26073 | 0.1756 | 0.30469
3128 | 0.45037 | 0.18355 | 0.44622 | 0.18023 | 0.32246 | 0.21657 | 0.25517 | 0.25343 | 0.30465
3129 | 0.48066 | 0.23377 | 0.44632 | 0.13454 | 0.52669 | 0.2165 | 0.24503 | 0.31377 | 0.3046
3130 | 0.54021 | 0.26957 | 0.44642 | 0.12877 | 0.62317 | 0.21643 | 0.24503 | 0.35121 | 0.30456
3131 | 0.6254 | 0.29239 | 0.44653 | 0.15371 | 0.66637 | 0.21636 | 0.23938 | 0.37978 | 0.30452
3132 | 0.69566 | 0.28828 | 0.44663 | 0.18095 | 0.68602 | 0.21629 | 0.24377 | 0.39554 | 0.30447
3133 | 0.69174 | 0.26419 | 0.44673 | 0.20097 | 0.69287 | 0.21621 | 0.25392 | 0.39554 | 0.30443
3134 | 0.71478 | 0.25101 | 0.44683 | 0.2362 | 0.68923 | 0.21614 | 0.26436 | 0.37091 | 0.30438
3135 | 0.74069 | 0.2112 | 0.44693 | 0.29445 | 0.67097 | 0.21607 | 0.26474 | 0.3384 | 0.30434
3136 | 0.77448 | 0.17091 | 0.44703 | 0.363 | 0.62765 | 0.216 | 0.27386 | 0.27757 | 0.3043
3137 | 0.77786 | 0.1192 | 0.44713 | 0.4315 | 0.53985 | 0.21593 | 0.26874 | 0.20196 | 0.30425
3138 | 0.76005 | 0.064088 | 0.44723 | 0.48487 | 0.33019 | 0.21586 | 0.26589 | 0.12536 | 0.30421
3139 | 0.6647 | 0.02448 | 0.44733 | 0.49219 | 0.078672 | 0.21579 | 0.24571 | 0.060587 | 0.30417
3140 | 0.58739 | 0.00054965 | 0.44743 | 0.47685 | 0.0027057 | 0.21572 | 0.24736 | 0.021181 | 0.30412
3141 | 0.50435 | 0 | 0.44753 | 0.4652 | 0 | 0.21565 | 0.25296 | 0.00049257 | 0.30408
3142 | 0.4314 | 0 | 0.44763 | 0.44541 | 0 | 0.21558 | 0.25132 | 0 | 0.30404
3143 | 0.37119 | 0 | 0.44773 | 0.42085 | 0 | 0.21551 | 0.25257 | 0 | 0.30399
3144 | 0.32386 | 0 | 0.44783 | 0.38633 | 0 | 0.21544 | 0.24871 | 0 | 0.30395
3145 | 0.27463 | 0 | 0.44793 | 0.35086 | 0 | 0.21537 | 0.25055 | 0 | 0.30391
3146 | 0.23059 | 0 | 0.44803 | 0.31992 | 0 | 0.2153 | 0.24726 | 0.00049257 | 0.30387
3147 | 0.19623 | 0 | 0.44813 | 0.29286 | 0 | 0.21523 | 0.24231 | 0.0036943 | 0.30382
3148 | 0.19858 | 0 | 0.44823 | 0.26361 | 0 | 0.21516 | 0.22869 | 0.012068 | 0.30378
3149 | 0.2213 | 0.0021457 | 0.44833 | 0.23715 | 0 | 0.21509 | 0.22236 | 0.045071 | 0.30374
3150 | 0.24551 | 0.025827 | 0.44843 | 0.21183 | 0.0077981 | 0.21502 | 0.20956 | 0.095806 | 0.3037
3151 | 0.3075 | 0.068714 | 0.44853 | 0.18617 | 0.099456 | 0.21495 | 0.19484 | 0.17856 | 0.30366
3152 | 0.32053 | 0.11618 | 0.44863 | 0.14528 | 0.32413 | 0.21488 | 0.17556 | 0.25318 | 0.30361
3153 | 0.3529 | 0.16029 | 0.44873 | 0.095901 | 0.52669 | 0.21481 | 0.17061 | 0.31697 | 0.30357
3154 | 0.38281 | 0.1971 | 0.44883 | 0.084743 | 0.62264 | 0.21474 | 0.16125 | 0.36524 | 0.30353
3155 | 0.41122 | 0.2403 | 0.44893 | 0.10111 | 0.66574 | 0.21467 | 0.1562 | 0.39406 | 0.30349
3156 | 0.44791 | 0.27168 | 0.44903 | 0.10547 | 0.68556 | 0.2146 | 0.15803 | 0.39628 | 0.30345
3157 | 0.45483 | 0.33675 | 0.44913 | 0.10568 | 0.69223 | 0.21453 | 0.16605 | 0.38076 | 0.30341
3158 | 0.46421 | 0.32577 | 0.44923 | 0.13534 | 0.68888 | 0.21446 | 0.16104 | 0.34406 | 0.30337
3159 | 0.46171 | 0.29548 | 0.44933 | 0.19213 | 0.66998 | 0.21439 | 0.15599 | 0.29431 | 0.30333
3160 | 0.43688 | 0.24237 | 0.44943 | 0.2422 | 0.62667 | 0.21432 | 0.16403 | 0.2256 | 0.30328
3161 | 0.42049 | 0.16727 | 0.44953 | 0.29094 | 0.53234 | 0.21425 | 0.16082 | 0.15171 | 0.30324
3162 | 0.40164 | 0.093953 | 0.44963 | 0.34704 | 0.32031 | 0.21418 | 0.1576 | 0.091126 | 0.3032
3163 | 0.35151 | 0.034601 | 0.44973 | 0.38809 | 0.075241 | 0.21411 | 0.16659 | 0.050735 | 0.30316
3164 | 0.35432 | 0 | 0.44983 | 0.36984 | 0.0027638 | 0.21404 | 0.17272 | 0.018472 | 0.30312
3165 | 0.37296 | 0 | 0.44993 | 0.33765 | 0 | 0.21397 | 0.18723 | 0.0027092 | 0.30308
3166 | 0.39077 | 0 | 0.45003 | 0.29835 | 0 | 0.2139 | 0.19494 | 0 | 0.30304
3167 | 0.39028 | 0 | 0.45013 | 0.26818 | 0 | 0.21383 | 0.20391 | 0 | 0.303
3168 | 0.38439 | 0 | 0.45023 | 0.24275 | 0 | 0.21376 | 0.20865 | 0 | 0.30296
3169 | 0.41163 | 0 | 0.45033 | 0.22365 | 0 | 0.21369 | 0.21408 | 0.00024629 | 0.30292
3170 | 0.38091 | 0 | 0.45043 | 0.20802 | 0 | 0.21363 | 0.21298 | 0.00024629 | 0.30289
3171 | 0.33416 | 0 | 0.45053 | 0.19477 | 0 | 0.21356 | 0.21488 | 0.0039406 | 0.30285
3172 | 0.29879 | 0 | 0.45063 | 0.18828 | 0 | 0.21349 | 0.21488 | 0.011822 | 0.30281
3173 | 0.27066 | 0.0033824 | 0.45073 | 0.18603 | 0 | 0.21342 | 0.21488 | 0.03054 | 0.30277
3174 | 0.24174 | 0.052802 | 0.45083 | 0.18488 | 0.0080486 | 0.21335 | 0.20431 | 0.064035 | 0.30273
3175 | 0.2792 | 0.12576 | 0.45093 | 0.17918 | 0.098707 | 0.21328 | 0.21878 | 0.12635 | 0.30269
3176 | 0.2079 | 0.20588 | 0.45103 | 0.15119 | 0.3188 | 0.21321 | 0.2035 | 0.1825 | 0.30265
3177 | 0.16283 | 0.28093 | 0.45113 | 0.13102 | 0.52472 | 0.21314 | 0.19392 | 0.22683 | 0.30261
3178 | 0.14311 | 0.33642 | 0.45123 | 0.15425 | 0.62235 | 0.21308 | 0.18422 | 0.2618 | 0.30257
3179 | 0.12576 | 0.35393 | 0.45133 | 0.18789 | 0.66434 | 0.21301 | 0.1811 | 0.28274 | 0.30254
3180 | 0.10527 | 0.34073 | 0.45142 | 0.19949 | 0.68302 | 0.21294 | 0.17008 | 0.2985 | 0.3025
3181 | 0.1055 | 0.35855 | 0.45152 | 0.21208 | 0.68733 | 0.21287 | 0.19831 | 0.31549 | 0.30246
3182 | 0.10018 | 0.33006 | 0.45162 | 0.24576 | 0.68061 | 0.2128 | 0.18089 | 0.31476 | 0.30242
3183 | 0.102 | 0.29411 | 0.45172 | 0.29601 | 0.65665 | 0.21273 | 0.17103 | 0.29899 | 0.30238
3184 | 0.10996 | 0.23867 | 0.45182 | 0.36403 | 0.60606 | 0.21267 | 0.15545 | 0.25368 | 0.30235
3185 | 0.14306 | 0.16459 | 0.45192 | 0.44274 | 0.50787 | 0.2126 | 0.14401 | 0.19038 | 0.30231
3186 | 0.18078 | 0.089544 | 0.45202 | 0.52174 | 0.29345 | 0.21253 | 0.13235 | 0.11945 | 0.30227
3187 | 0.22763 | 0.030778 | 0.45212 | 0.56151 | 0.068108 | 0.21246 | 0.13571 | 0.061326 | 0.30224
3188 | 0.32694 | 0 | 0.45222 | 0.54577 | 0.0026794 | 0.21239 | 0.12853 | 0.023397 | 0.3022
3189 | 0.43798 | 0 | 0.45232 | 0.52205 | 0 | 0.21233 | 0.12853 | 0.0014777 | 0.30216
3190 | 0.52184 | 0 | 0.45242 | 0.52996 | 0 | 0.21226 | 0.13044 | 0.00024629 | 0.30212
3191 | 0.56749 | 0 | 0.45251 | 0.55048 | 0 | 0.21219 | 0.13044 | 0 | 0.30209
3192 | 0.58192 | 0 | 0.45261 | 0.56611 | 0 | 0.21212 | 0.13044 | 0 | 0.30205
3193 | 0.64131 | 0 | 0.45271 | 0.56802 | 0 | 0.21206 | 0.13682 | 0 | 0.30201
3194 | 0.63441 | 0 | 0.45281 | 0.56701 | 0 | 0.21199 | 0.13414 | 0.00073886 | 0.30198
3195 | 0.62254 | 0 | 0.45291 | 0.56588 | 0 | 0.21192 | 0.14609 | 0.0056646 | 0.30194
3196 | 0.60697 | 0 | 0.45301 | 0.55434 | 0 | 0.21185 | 0.17125 | 0.015024 | 0.30191
3197 | 0.58587 | 0.0027793 | 0.45311 | 0.53659 | 0 | 0.21179 | 0.20106 | 0.040884 | 0.30187
3198 | 0.54979 | 0.047223 | 0.45321 | 0.53301 | 0.007392 | 0.21172 | 0.22593 | 0.077581 | 0.30183
3199 | 0.59251 | 0.12842 | 0.4533 | 0.53883 | 0.089693 | 0.21165 | 0.21918 | 0.12807 | 0.3018
3200 | 0.55608 | 0.21541 | 0.4534 | 0.55907 | 0.29976 | 0.21158 | 0.21438 | 0.16969 | 0.30176
3201 | 0.54131 | 0.27661 | 0.4535 | 0.57522 | 0.49763 | 0.21152 | 0.20926 | 0.21156 | 0.30173
3202 | 0.55988 | 0.2916 | 0.4536 | 0.59883 | 0.59738 | 0.21145 | 0.23224 | 0.23865 | 0.30169
3203 | 0.5814 | 0.28837 | 0.4537 | 0.62216 | 0.6478 | 0.21138 | 0.25757 | 0.25836 | 0.30166
3204 | 0.58022 | 0.27089 | 0.4538 | 0.64919 | 0.67727 | 0.21132 | 0.2888 | 0.25959 | 0.30162
3205 | 0.67579 | 0.29496 | 0.45389 | 0.68478 | 0.68932 | 0.21125 | 0.2749 | 0.25491 | 0.30159
3206 | 0.6482 | 0.23542 | 0.45399 | 0.73771 | 0.68449 | 0.21118 | 0.29411 | 0.22141 | 0.30155
3207 | 0.57559 | 0.18334 | 0.45409 | 0.80235 | 0.65841 | 0.21112 | 0.32262 | 0.19161 | 0.30152
3208 | 0.47525 | 0.1248 | 0.45419 | 0.8629 | 0.60279 | 0.21105 | 0.34384 | 0.15393 | 0.30148
3209 | 0.35801 | 0.075907 | 0.45429 | 0.90101 | 0.49746 | 0.21098 | 0.35295 | 0.11231 | 0.30145
3210 | 0.23626 | 0.03688 | 0.45439 | 0.91188 | 0.27834 | 0.21092 | 0.36316 | 0.071177 | 0.30142
3211 | 0.14231 | 0.011645 | 0.45448 | 0.88316 | 0.063042 | 0.21085 | 0.35607 | 0.040391 | 0.30138
3212 | 0.10623 | 4.5804e-05 | 0.45458 | 0.82691 | 0.002682 | 0.21079 | 0.34052 | 0.014777 | 0.30135
3213 | 0.096403 | 0 | 0.45468 | 0.77183 | 0 | 0.21072 | 0.33376 | 0.0014777 | 0.30131
3214 | 0.088689 | 0 | 0.45478 | 0.71545 | 0 | 0.21065 | 0.33593 | 0 | 0.30128
3215 | 0.082005 | 0 | 0.45488 | 0.66588 | 0 | 0.21059 | 0.33926 | 0 | 0.30125
3216 | 0.082662 | 0 | 0.45498 | 0.61853 | 0 | 0.21052 | 0.34455 | 0 | 0.30121
3217 | 0.10242 | 0 | 0.45507 | 0.58385 | 0 | 0.21046 | 0.35518 | 0.00024629 | 0.30118
3218 | 0.10158 | 0 | 0.45517 | 0.56748 | 0 | 0.21039 | 0.37252 | 0.0014777 | 0.30115
3219 | 0.10549 | 0 | 0.45527 | 0.56072 | 0 | 0.21032 | 0.37506 | 0.0064035 | 0.30111
3220 | 0.12154 | 0 | 0.45537 | 0.56202 | 0 | 0.21026 | 0.37875 | 0.014038 | 0.30108
3221 | 0.14237 | 0.001778 | 0.45547 | 0.55939 | 0 | 0.21019 | 0.37586 | 0.040884 | 0.30105
3222 | 0.14857 | 0.023362 | 0.45556 | 0.55869 | 0.0061578 | 0.21013 | 0.37383 | 0.079551 | 0.30102
3223 | 0.12747 | 0.075788 | 0.45566 | 0.56534 | 0.068587 | 0.21006 | 0.33989 | 0.13767 | 0.30098
3224 | 0.11005 | 0.10556 | 0.45576 | 0.56992 | 0.2528 | 0.21 | 0.36529 | 0.19752 | 0.30095
3225 | 0.098817 | 0.14209 | 0.45586 | 0.60727 | 0.46677 | 0.20993 | 0.39028 | 0.25885 | 0.30092
3226 | 0.089883 | 0.17206 | 0.45595 | 0.65004 | 0.56817 | 0.20987 | 0.41926 | 0.30761 | 0.30089
3227 | 0.084783 | 0.19408 | 0.45605 | 0.68615 | 0.6164 | 0.2098 | 0.44543 | 0.33298 | 0.30086
3228 | 0.081723 | 0.20756 | 0.45615 | 0.71797 | 0.64189 | 0.20974 | 0.47747 | 0.33914 | 0.30082
3229 | 0.092572 | 0.22002 | 0.45625 | 0.75818 | 0.64945 | 0.20967 | 0.49656 | 0.315 | 0.30079
3230 | 0.10791 | 0.19937 | 0.45634 | 0.80767 | 0.6361 | 0.20961 | 0.5232 | 0.29924 | 0.30076
3231 | 0.12498 | 0.17945 | 0.45644 | 0.85995 | 0.60356 | 0.20954 | 0.54953 | 0.2655 | 0.30073
3232 | 0.12569 | 0.14822 | 0.45654 | 0.88148 | 0.53658 | 0.20948 | 0.57286 | 0.22215 | 0.3007
3233 | 0.11109 | 0.10748 | 0.45664 | 0.89957 | 0.43289 | 0.20941 | 0.58919 | 0.16353 | 0.30067
3234 | 0.096812 | 0.062362 | 0.45673 | 0.90654 | 0.2405 | 0.20935 | 0.60863 | 0.10295 | 0.30064
3235 | 0.077706 | 0.024792 | 0.45683 | 0.88396 | 0.065937 | 0.20929 | 0.60541 | 0.050982 | 0.3006
3236 | 0.067598 | 0.00018322 | 0.45693 | 0.82662 | 0.0029457 | 0.20922 | 0.60376 | 0.017979 | 0.30057
3237 | 0.057869 | 0 | 0.45703 | 0.76333 | 0 | 0.20916 | 0.59014 | 0.00049257 | 0.30054
3238 | 0.05076 | 0 | 0.45712 | 0.7198 | 0 | 0.20909 | 0.57866 | 0 | 0.30051
3239 | 0.052382 | 0 | 0.45722 | 0.6752 | 0 | 0.20903 | 0.56474 | 0 | 0.30048
3240 | 0.055083 | 0 | 0.45732 | 0.62693 | 0 | 0.20897 | 0.55586 | 0 | 0.30045
3241 | 0.049058 | 0 | 0.45742 | 0.59137 | 0 | 0.2089 | 0.53713 | 0 | 0.30042
3242 | 0.050585 | 0 | 0.45751 | 0.5812 | 0 | 0.20884 | 0.53212 | 0.00073886 | 0.30039
3243 | 0.057444 | 0 | 0.45761 | 0.59166 | 0 | 0.20877 | 0.53179 | 0.0041869 | 0.30036
3244 | 0.066145 | 0 | 0.45771 | 0.60243 | 0 | 0.20871 | 0.53333 | 0.010098 | 0.30033
3245 | 0.072359 | 0.0057901 | 0.45781 | 0.60133 | 0 | 0.20865 | 0.52969 | 0.038175 | 0.3003
3246 | 0.073568 | 0.051617 | 0.4579 | 0.57266 | 0.0076715 | 0.20858 | 0.52985 | 0.076842 | 0.30027
3247 | 0.092334 | 0.13629 | 0.458 | 0.52457 | 0.092728 | 0.20852 | 0.51531 | 0.13989 | 0.30025
3248 | 0.075114 | 0.21114 | 0.4581 | 0.48 | 0.30745 | 0.20846 | 0.49738 | 0.20491 | 0.30022
3249 | 0.081963 | 0.27363 | 0.45819 | 0.46385 | 0.49902 | 0.20839 | 0.50124 | 0.26501 | 0.30019
3250 | 0.1027 | 0.29796 | 0.45829 | 0.46667 | 0.60134 | 0.20833 | 0.51751 | 0.30146 | 0.30016
3251 | 0.13045 | 0.31335 | 0.45839 | 0.46399 | 0.65211 | 0.20827 | 0.52271 | 0.32091 | 0.30013
3252 | 0.15425 | 0.31012 | 0.45848 | 0.45985 | 0.67715 | 0.20821 | 0.53309 | 0.33224 | 0.3001
3253 | 0.19114 | 0.31377 | 0.45858 | 0.46131 | 0.68717 | 0.20814 | 0.50148 | 0.33224 | 0.30007
3254 | 0.22532 | 0.27083 | 0.45868 | 0.48772 | 0.68415 | 0.20808 | 0.49812 | 0.31599 | 0.30005
3255 | 0.29042 | 0.22463 | 0.45877 | 0.54444 | 0.66662 | 0.20802 | 0.49951 | 0.28151 | 0.30002
3256 | 0.36768 | 0.16584 | 0.45887 | 0.59731 | 0.62121 | 0.20796 | 0.49244 | 0.23102 | 0.29999
3257 | 0.42362 | 0.10566 | 0.45897 | 0.64578 | 0.53142 | 0.20789 | 0.47756 | 0.17486 | 0.29996
3258 | 0.46263 | 0.054292 | 0.45907 | 0.66997 | 0.3317 | 0.20783 | 0.47132 | 0.11083 | 0.29993
3259 | 0.40486 | 0.01666 | 0.45916 | 0.63447 | 0.082881 | 0.20777 | 0.44391 | 0.056646 | 0.29991
3260 | 0.40461 | 0.00027482 | 0.45926 | 0.56802 | 0.0033914 | 0.20771 | 0.43808 | 0.020934 | 0.29988
3261 | 0.39798 | 0 | 0.45936 | 0.49989 | 0 | 0.20764 | 0.42823 | 0.00049257 | 0.29985
3262 | 0.38305 | 0 | 0.45945 | 0.4426 | 0 | 0.20758 | 0.42089 | 0 | 0.29982
3263 | 0.37559 | 0 | 0.45955 | 0.38827 | 0 | 0.20752 | 0.41849 | 0 | 0.2998
3264 | 0.36875 | 0 | 0.45964 | 0.3407 | 0 | 0.20746 | 0.42601 | 0 | 0.29977
3265 | 0.35906 | 0 | 0.45974 | 0.30784 | 0 | 0.2074 | 0.40836 | 0 | 0.29974
3266 | 0.33834 | 0 | 0.45984 | 0.29142 | 0 | 0.20734 | 0.39314 | 0.00098515 | 0.29972
3267 | 0.31294 | 0 | 0.45993 | 0.28607 | 0 | 0.20728 | 0.37216 | 0.0041869 | 0.29969
3268 | 0.29824 | 0 | 0.46003 | 0.28097 | 0 | 0.20721 | 0.3467 | 0.010837 | 0.29966
3269 | 0.28755 | 0.0015528 | 0.46013 | 0.27269 | 0 | 0.20715 | 0.32471 | 0.041623 | 0.29964
3270 | 0.27681 | 0.022857 | 0.46022 | 0.26255 | 0.0099158 | 0.20709 | 0.3018 | 0.086447 | 0.29961
3271 | 0.29005 | 0.057644 | 0.46032 | 0.23686 | 0.1037 | 0.20703 | 0.29466 | 0.15935 | 0.29959
3272 | 0.26548 | 0.096036 | 0.46042 | 0.20843 | 0.3135 | 0.20697 | 0.26912 | 0.23471 | 0.29956
3273 | 0.25901 | 0.13299 | 0.46051 | 0.23531 | 0.50033 | 0.20691 | 0.25584 | 0.30269 | 0.29953
3274 | 0.25725 | 0.16782 | 0.46061 | 0.25896 | 0.59811 | 0.20685 | 0.24803 | 0.35244 | 0.29951
3275 | 0.24924 | 0.19507 | 0.4607 | 0.2463 | 0.6482 | 0.20679 | 0.25093 | 0.38643 | 0.29948
3276 | 0.24815 | 0.2078 | 0.4608 | 0.23059 | 0.67685 | 0.20673 | 0.24532 | 0.40711 | 0.29946
3277 | 0.31331 | 0.20997 | 0.4609 | 0.23433 | 0.68793 | 0.20667 | 0.21778 | 0.40637 | 0.29943
3278 | 0.3338 | 0.21115 | 0.46099 | 0.27381 | 0.68435 | 0.20661 | 0.19944 | 0.39381 | 0.29941
3279 | 0.35019 | 0.20087 | 0.46109 | 0.33484 | 0.66522 | 0.20655 | 0.18183 | 0.348 | 0.29938
3280 | 0.35154 | 0.17133 | 0.46118 | 0.39121 | 0.62257 | 0.20649 | 0.16584 | 0.28126 | 0.29936
3281 | 0.35307 | 0.12505 | 0.46128 | 0.42504 | 0.53334 | 0.20643 | 0.13726 | 0.20466 | 0.29933
3282 | 0.347 | 0.070913 | 0.46138 | 0.42135 | 0.33068 | 0.20637 | 0.12479 | 0.12708 | 0.29931
3283 | 0.31616 | 0.024371 | 0.46147 | 0.37027 | 0.083081 | 0.20631 | 0.090262 | 0.061572 | 0.29929
3284 | 0.25636 | 0.00064125 | 0.46157 | 0.3414 | 0.0035892 | 0.20625 | 0.078546 | 0.024136 | 0.29926
3285 | 0.22807 | 0 | 0.46166 | 0.32843 | 0 | 0.20619 | 0.080694 | 0.0019703 | 0.29924
3286 | 0.22216 | 0 | 0.46176 | 0.29377 | 0 | 0.20613 | 0.074722 | 0.00024629 | 0.29921
3287 | 0.2268 | 0 | 0.46186 | 0.2519 | 0 | 0.20607 | 0.070071 | 0 | 0.29919
3288 | 0.22634 | 0 | 0.46195 | 0.20735 | 0 | 0.20601 | 0.086936 | 0 | 0.29917
3289 | 0.21085 | 0 | 0.46205 | 0.16672 | 0 | 0.20595 | 0.11653 | 0.00024629 | 0.29914
3290 | 0.17123 | 0 | 0.46214 | 0.13851 | 0 | 0.20589 | 0.15013 | 0.0039406 | 0.29912
3291 | 0.14207 | 0 | 0.46224 | 0.12295 | 0 | 0.20583 | 0.19463 | 0.010098 | 0.2991
3292 | 0.12821 | 0 | 0.46233 | 0.11086 | 0 | 0.20577 | 0.22484 | 0.020688 | 0.29907
3293 | 0.13226 | 0.0077185 | 0.46243 | 0.10423 | 0 | 0.20572 | 0.2713 | 0.048765 | 0.29905
3294 | 0.11381 | 0.061385 | 0.46253 | 0.10611 | 0.0097153 | 0.20566 | 0.31064 | 0.093589 | 0.29903
3295 | 0.072586 | 0.15609 | 0.46262 | 0.099564 | 0.098129 | 0.2056 | 0.33322 | 0.17018 | 0.29901
3296 | 0.044611 | 0.24784 | 0.46272 | 0.074721 | 0.29912 | 0.20554 | 0.34974 | 0.23693 | 0.29898
3297 | 0.034929 | 0.32853 | 0.46281 | 0.066736 | 0.48961 | 0.20548 | 0.37269 | 0.29752 | 0.29896
3298 | 0.044579 | 0.37995 | 0.46291 | 0.068646 | 0.5995 | 0.20542 | 0.41086 | 0.32658 | 0.29894
3299 | 0.062759 | 0.40963 | 0.463 | 0.067638 | 0.65632 | 0.20537 | 0.45704 | 0.32067 | 0.29892
3300 | 0.089846 | 0.4411 | 0.4631 | 0.071154 | 0.68124 | 0.20531 | 0.49211 | 0.29628 | 0.2989
3301 | 0.12846 | 0.46272 | 0.46319 | 0.087321 | 0.68864 | 0.20525 | 0.49458 | 0.29407 | 0.29887
3302 | 0.1237 | 0.4442 | 0.46329 | 0.12201 | 0.68074 | 0.20519 | 0.5127 | 0.26156 | 0.29885
3303 | 0.12576 | 0.39891 | 0.46339 | 0.18154 | 0.65715 | 0.20514 | 0.53826 | 0.21402 | 0.29883
3304 | 0.14003 | 0.33141 | 0.46348 | 0.22224 | 0.61002 | 0.20508 | 0.56952 | 0.16551 | 0.29881
3305 | 0.16154 | 0.23874 | 0.46358 | 0.22009 | 0.50805 | 0.20502 | 0.61364 | 0.11305 | 0.29879
3306 | 0.18149 | 0.14203 | 0.46367 | 0.19377 | 0.30373 | 0.20496 | 0.65156 | 0.068222 | 0.29877
3307 | 0.18232 | 0.058998 | 0.46377 | 0.1659 | 0.074964 | 0.20491 | 0.67927 | 0.037928 | 0.29875
3308 | 0.18813 | 0.00018322 | 0.46386 | 0.14954 | 0.0034863 | 0.20485 | 0.69231 | 0.018225 | 0.29873
3309 | 0.23291 | 0 | 0.46396 | 0.13852 | 0 | 0.20479 | 0.70044 | 0.0039406 | 0.29871
3310 | 0.31326 | 0 | 0.46405 | 0.11553 | 0 | 0.20474 | 0.6936 | 0.00024629 | 0.29868
3311 | 0.39258 | 0 | 0.46415 | 0.09055 | 0 | 0.20468 | 0.68805 | 0 | 0.29866
3312 | 0.45847 | 0 | 0.46424 | 0.076493 | 0 | 0.20462 | 0.68767 | 0 | 0.29864
3313 | 0.47895 | 0 | 0.46434 | 0.067111 | 0 | 0.20457 | 0.69489 | 0.00049257 | 0.29862
3314 | 0.51287 | 0 | 0.46443 | 0.059933 | 0 | 0.20451 | 0.67147 | 0.0054183 | 0.2986
3315 | 0.51639 | 0 | 0.46453 | 0.053027 | 0 | 0.20445 | 0.64104 | 0.012807 | 0.29858
3316 | 0.5039 | 0 | 0.46462 | 0.047698 | 0 | 0.2044 | 0.61027 | 0.022412 | 0.29857
3317 | 0.48107 | 0.0089193 | 0.46472 | 0.045463 | 0 | 0.20434 | 0.58555 | 0.048026 | 0.29855
3318 | 0.4394 | 0.071791 | 0.46481 | 0.045534 | 0.0084759 | 0.20429 | 0.55906 | 0.086201 | 0.29853
3319 | 0.32438 | 0.1636 | 0.46491 | 0.047409 | 0.091038 | 0.20423 | 0.55402 | 0.13989 | 0.29851
3320 | 0.24687 | 0.25667 | 0.465 | 0.041617 | 0.30227 | 0.20417 | 0.53987 | 0.18841 | 0.29849
3321 | 0.20677 | 0.33764 | 0.4651 | 0.047067 | 0.5067 | 0.20412 | 0.53882 | 0.23644 | 0.29847
3322 | 0.18307 | 0.39751 | 0.46519 | 0.065437 | 0.60418 | 0.20406 | 0.54623 | 0.29136 | 0.29845
3323 | 0.1666 | 0.43374 | 0.46528 | 0.084003 | 0.65059 | 0.20401 | 0.55137 | 0.33076 | 0.29843
3324 | 0.14837 | 0.45023 | 0.46538 | 0.10134 | 0.67801 | 0.20395 | 0.56848 | 0.32658 | 0.29841
3325 | 0.18799 | 0.44531 | 0.46547 | 0.1269 | 0.68681 | 0.2039 | 0.61082 | 0.35022 | 0.29839
3326 | 0.17328 | 0.42656 | 0.46557 | 0.15593 | 0.68263 | 0.20384 | 0.59975 | 0.33101 | 0.29838
3327 | 0.15696 | 0.37823 | 0.46566 | 0.19421 | 0.66338 | 0.20379 | 0.58048 | 0.2916 | 0.29836
3328 | 0.14112 | 0.31246 | 0.46576 | 0.2353 | 0.62288 | 0.20373 | 0.57779 | 0.22905 | 0.29834
3329 | 0.12409 | 0.22469 | 0.46585 | 0.25513 | 0.53368 | 0.20368 | 0.56944 | 0.15984 | 0.29832
3330 | 0.094441 | 0.13061 | 0.46595 | 0.25373 | 0.33052 | 0.20363 | 0.56434 | 0.097284 | 0.29831
3331 | 0.056374 | 0.053451 | 0.46604 | 0.21801 | 0.081554 | 0.20357 | 0.55834 | 0.051228 | 0.29829
3332 | 0.032944 | 0.0009087 | 0.46614 | 0.17792 | 0.0037553 | 0.20352 | 0.55874 | 0.017486 | 0.29827
3333 | 0.019391 | 0 | 0.46623 | 0.15172 | 0 | 0.20346 | 0.5629 | 0.0012314 | 0.29825
3334 | 0.014606 | 0 | 0.46632 | 0.12494 | 0 | 0.20341 | 0.57628 | 0.00024629 | 0.29824
3335 | 0.013435 | 0 | 0.46642 | 0.10953 | 0 | 0.20336 | 0.597 | 0 | 0.29822
3336 | 0.0093623 | 0 | 0.46651 | 0.10032 | 0 | 0.2033 | 0.61622 | 0 | 0.2982
3337 | 0.01484 | 0 | 0.46661 | 0.09674 | 0 | 0.20325 | 0.63026 | 0 | 0.29819
3338 | 0.016311 | 0 | 0.4667 | 0.097429 | 0 | 0.2032 | 0.63585 | 0.0012314 | 0.29817
3339 | 0.017439 | 0 | 0.4668 | 0.090797 | 0 | 0.20314 | 0.6558 | 0.0066498 | 0.29815
3340 | 0.021004 | 0 | 0.46689 | 0.096248 | 0 | 0.20309 | 0.67346 | 0.014777 | 0.29814
3341 | 0.02217 | 0.010427 | 0.46698 | 0.10827 | 0 | 0.20304 | 0.6936 | 0.041376 | 0.29812
3342 | 0.015146 | 0.074123 | 0.46708 | 0.12199 | 0.0085207 | 0.20298 | 0.70892 | 0.083984 | 0.2981
3343 | 0.018375 | 0.15952 | 0.46717 | 0.12869 | 0.088817 | 0.20293 | 0.6824 | 0.15886 | 0.29809
3344 | 0.013442 | 0.24814 | 0.46727 | 0.14695 | 0.27766 | 0.20288 | 0.70589 | 0.21476 | 0.29807
3345 | 0.010122 | 0.32734 | 0.46736 | 0.16911 | 0.46019 | 0.20283 | 0.73401 | 0.26968 | 0.29806
3346 | 0.010944 | 0.38328 | 0.46745 | 0.17162 | 0.5565 | 0.20277 | 0.7615 | 0.30958 | 0.29804
3347 | 0.011231 | 0.40897 | 0.46755 | 0.1789 | 0.6087 | 0.20272 | 0.77627 | 0.34185 | 0.29803
3348 | 0.010252 | 0.41506 | 0.46764 | 0.20238 | 0.63436 | 0.20267 | 0.79223 | 0.35933 | 0.29801
3349 | 0.016799 | 0.41712 | 0.46774 | 0.24869 | 0.63999 | 0.20262 | 0.81858 | 0.3618 | 0.298
3350 | 0.025064 | 0.38734 | 0.46783 | 0.30708 | 0.62916 | 0.20257 | 0.81873 | 0.33988 | 0.29798
3351 | 0.037867 | 0.33746 | 0.46792 | 0.37144 | 0.61459 | 0.20251 | 0.81295 | 0.29653 | 0.29797
3352 | 0.05191 | 0.26767 | 0.46802 | 0.41908 | 0.57419 | 0.20246 | 0.79569 | 0.24407 | 0.29795
3353 | 0.059003 | 0.17946 | 0.46811 | 0.4237 | 0.48038 | 0.20241 | 0.77657 | 0.18077 | 0.29794
3354 | 0.066276 | 0.098447 | 0.46821 | 0.39664 | 0.27753 | 0.20236 | 0.75636 | 0.12142 | 0.29792
3355 | 0.13491 | 0.04799 | 0.4683 | 0.36309 | 0.069442 | 0.20231 | 0.74726 | 0.064527 | 0.29791
3356 | 0.19923 | 0.00071276 | 0.46839 | 0.32225 | 0.0035549 | 0.20226 | 0.73656 | 0.026599 | 0.2979
3357 | 0.26885 | 0 | 0.46849 | 0.28555 | 0 | 0.20221 | 0.7213 | 0.001724 | 0.29788
3358 | 0.30153 | 0 | 0.46858 | 0.26598 | 0 | 0.20216 | 0.7037 | 0 | 0.29787
3359 | 0.29469 | 0 | 0.46867 | 0.25399 | 0 | 0.20211 | 0.69398 | 0 | 0.29786
3360 | 0.26664 | 0 | 0.46877 | 0.24296 | 0 | 0.20205 | 0.67491 | 0 | 0.29784
3361 | 0.21657 | 0 | 0.46886 | 0.22856 | 0 | 0.202 | 0.62878 | 0.00073886 | 0.29783
3362 | 0.19923 | 0 | 0.46895 | 0.2213 | 0 | 0.20195 | 0.63756 | 0.0039406 | 0.29782
3363 | 0.19196 | 0 | 0.46905 | 0.21901 | 0 | 0.2019 | 0.6405 | 0.0096052 | 0.2978
3364 | 0.19675 | 0 | 0.46914 | 0.20186 | 0 | 0.20185 | 0.62262 | 0.018472 | 0.29779
3365 | 0.17968 | 0.011597 | 0.46923 | 0.18395 | 0 | 0.2018 | 0.60729 | 0.051228 | 0.29778
3366 | 0.15131 | 0.073388 | 0.46933 | 0.1725 | 0.0077902 | 0.20175 | 0.6025 | 0.097776 | 0.29777
3367 | 0.089646 | 0.15588 | 0.46942 | 0.16579 | 0.076673 | 0.20171 | 0.57517 | 0.1623 | 0.29775
3368 | 0.053311 | 0.24728 | 0.46951 | 0.15967 | 0.25148 | 0.20166 | 0.5692 | 0.2187 | 0.29774
3369 | 0.040017 | 0.33069 | 0.46961 | 0.15805 | 0.43929 | 0.20161 | 0.55242 | 0.25983 | 0.29773
3370 | 0.03633 | 0.3881 | 0.4697 | 0.15621 | 0.53405 | 0.20156 | 0.52701 | 0.3118 | 0.29772
3371 | 0.035058 | 0.42625 | 0.46979 | 0.15365 | 0.58011 | 0.20151 | 0.50951 | 0.35687 | 0.29771
3372 | 0.029899 | 0.43815 | 0.46989 | 0.16794 | 0.6021 | 0.20146 | 0.4827 | 0.39012 | 0.29769
3373 | 0.036129 | 0.42782 | 0.46998 | 0.2022 | 0.60879 | 0.20141 | 0.43994 | 0.42756 | 0.29768
3374 | 0.031979 | 0.39655 | 0.47007 | 0.26054 | 0.59314 | 0.20136 | 0.40094 | 0.40465 | 0.29767
3375 | 0.029075 | 0.35282 | 0.47017 | 0.33862 | 0.57098 | 0.20131 | 0.36864 | 0.36278 | 0.29766
3376 | 0.022127 | 0.29927 | 0.47026 | 0.42821 | 0.52581 | 0.20127 | 0.32734 | 0.30441 | 0.29765
3377 | 0.016843 | 0.21281 | 0.47035 | 0.52508 | 0.43037 | 0.20122 | 0.2902 | 0.23447 | 0.29764
3378 | 0.017611 | 0.11724 | 0.47045 | 0.58355 | 0.25398 | 0.20117 | 0.25805 | 0.15713 | 0.29763
3379 | 0.011707 | 0.046701 | 0.47054 | 0.6003 | 0.062206 | 0.20112 | 0.22682 | 0.084969 | 0.29762
3380 | 0.01375 | 0.001482 | 0.47063 | 0.56457 | 0.0033518 | 0.20107 | 0.20106 | 0.040391 | 0.29761
3381 | 0.024771 | 0 | 0.47073 | 0.49996 | 0 | 0.20103 | 0.20025 | 0.0046795 | 0.2976
3382 | 0.034495 | 0 | 0.47082 | 0.45529 | 0 | 0.20098 | 0.21648 | 0 | 0.29758
3383 | 0.037468 | 0 | 0.47091 | 0.414 | 0 | 0.20093 | 0.24997 | 0 | 0.29757
3384 | 0.031038 | 0 | 0.471 | 0.37598 | 0 | 0.20089 | 0.28524 | 0 | 0.29756
3385 | 0.020953 | 0 | 0.4711 | 0.35007 | 0 | 0.20084 | 0.33178 | 0.00073886 | 0.29756
3386 | 0.014618 | 0 | 0.47119 | 0.33316 | 0 | 0.20079 | 0.34724 | 0.003448 | 0.29755
3387 | 0.014716 | 0 | 0.47128 | 0.31903 | 0 | 0.20075 | 0.38949 | 0.0083738 | 0.29754
3388 | 0.012991 | 0 | 0.47138 | 0.30205 | 0 | 0.2007 | 0.43324 | 0.024875 | 0.29753
3389 | 0.014291 | 0.009929 | 0.47147 | 0.27974 | 0 | 0.20065 | 0.46055 | 0.062803 | 0.29752
3390 | 0.02369 | 0.066438 | 0.47156 | 0.25551 | 0.0065428 | 0.20061 | 0.46732 | 0.11723 | 0.29751
3391 | 0.033283 | 0.14278 | 0.47165 | 0.23333 | 0.070455 | 0.20056 | 0.53939 | 0.19752 | 0.2975
3392 | 0.029041 | 0.2306 | 0.47175 | 0.20732 | 0.25401 | 0.20051 | 0.5435 | 0.27855 | 0.29749
3393 | 0.031512 | 0.31452 | 0.47184 | 0.20626 | 0.44762 | 0.20047 | 0.55586 | 0.33667 | 0.29748
3394 | 0.026965 | 0.37632 | 0.47193 | 0.18299 | 0.53764 | 0.20042 | 0.57207 | 0.37337 | 0.29747
3395 | 0.021322 | 0.42025 | 0.47202 | 0.15224 | 0.58158 | 0.20038 | 0.58278 | 0.40785 | 0.29747
3396 | 0.019778 | 0.42659 | 0.47212 | 0.1305 | 0.60986 | 0.20033 | 0.58974 | 0.40834 | 0.29746
3397 | 0.032277 | 0.41132 | 0.47221 | 0.12591 | 0.61953 | 0.20029 | 0.63453 | 0.36303 | 0.29745
3398 | 0.041153 | 0.37385 | 0.4723 | 0.14813 | 0.61254 | 0.20024 | 0.61833 | 0.3182 | 0.29744
3399 | 0.054539 | 0.31953 | 0.47239 | 0.19234 | 0.59279 | 0.2002 | 0.60054 | 0.27683 | 0.29743
3400 | 0.072681 | 0.26693 | 0.47249 | 0.244 | 0.55019 | 0.20015 | 0.58215 | 0.23767 | 0.29743
3401 | 0.086377 | 0.19305 | 0.47258 | 0.27962 | 0.46586 | 0.20011 | 0.56824 | 0.19752 | 0.29742
3402 | 0.097317 | 0.11282 | 0.47267 | 0.28525 | 0.28403 | 0.20006 | 0.5696 | 0.13694 | 0.29741
3403 | 0.081278 | 0.043937 | 0.47276 | 0.26477 | 0.073661 | 0.20002 | 0.55586 | 0.082999 | 0.2974
3404 | 0.097244 | 0.00086289 | 0.47286 | 0.22513 | 0.004019 | 0.19998 | 0.54326 | 0.039899 | 0.2974
3405 | 0.12408 | 0 | 0.47295 | 0.17689 | 0 | 0.19993 | 0.51685 | 0.0064035 | 0.29739
3406 | 0.12836 | 0 | 0.47304 | 0.12609 | 0 | 0.19989 | 0.50017 | 0.00049257 | 0.29738
3407 | 0.10681 | 0 | 0.47313 | 0.0897 | 0 | 0.19984 | 0.50632 | 0 | 0.29738
3408 | 0.085147 | 0 | 0.47323 | 0.071804 | 0 | 0.1998 | 0.5309 | 0.00024629 | 0.29737
3409 | 0.088245 | 0 | 0.47332 | 0.062674 | 0 | 0.19976 | 0.53309 | 0.001724 | 0.29736
3410 | 0.078894 | 0 | 0.47341 | 0.055279 | 0 | 0.19971 | 0.54164 | 0.006896 | 0.29736
3411 | 0.084981 | 0 | 0.4735 | 0.054689 | 0 | 0.19967 | 0.54551 | 0.013546 | 0.29735
3412 | 0.078333 | 0 | 0.47359 | 0.062048 | 0 | 0.19963 | 0.54792 | 0.025614 | 0.29734
3413 | 0.059839 | 0.010001 | 0.47369 | 0.077776 | 0 | 0.19959 | 0.53479 | 0.06305 | 0.29734
3414 | 0.032185 | 0.068054 | 0.47378 | 0.10666 | 0.011501 | 0.19954 | 0.53947 | 0.11058 | 0.29733
3415 | 0.023177 | 0.14751 | 0.47387 | 0.13502 | 0.10895 | 0.1995 | 0.52499 | 0.1756 | 0.29733
3416 | 0.0164 | 0.23208 | 0.47396 | 0.17169 | 0.32924 | 0.19946 | 0.53074 | 0.24481 | 0.29732
3417 | 0.014094 | 0.31105 | 0.47405 | 0.25252 | 0.51571 | 0.19942 | 0.54164 | 0.31205 | 0.29732
3418 | 0.011957 | 0.37367 | 0.47415 | 0.29156 | 0.59497 | 0.19938 | 0.54728 | 0.36549 | 0.29731
3419 | 0.0098971 | 0.41594 | 0.47424 | 0.31086 | 0.62253 | 0.19933 | 0.56178 | 0.39455 | 0.29731
3420 | 0.011109 | 0.42914 | 0.47433 | 0.32134 | 0.63431 | 0.19929 | 0.57143 | 0.41647 | 0.2973
3421 | 0.026743 | 0.4101 | 0.47442 | 0.32618 | 0.64039 | 0.19925 | 0.58215 | 0.38913 | 0.2973
3422 | 0.030729 | 0.37639 | 0.47451 | 0.32816 | 0.63038 | 0.19921 | 0.58397 | 0.37091 | 0.29729
3423 | 0.030293 | 0.33763 | 0.4746 | 0.34403 | 0.61249 | 0.19917 | 0.56824 | 0.3384 | 0.29729
3424 | 0.033435 | 0.28845 | 0.4747 | 0.38052 | 0.57696 | 0.19913 | 0.53689 | 0.27904 | 0.29728
3425 | 0.032441 | 0.20931 | 0.47479 | 0.39417 | 0.49205 | 0.19909 | 0.50845 | 0.19531 | 0.29728
3426 | 0.030097 | 0.12547 | 0.47488 | 0.36612 | 0.31186 | 0.19905 | 0.48443 | 0.11945 | 0.29728
3427 | 0.011386 | 0.053986 | 0.47497 | 0.30965 | 0.082575 | 0.19901 | 0.47498 | 0.058863 | 0.29727
3428 | 0.013479 | 0.0016268 | 0.47506 | 0.23418 | 0.004383 | 0.19897 | 0.43316 | 0.025368 | 0.29727
3429 | 0.022906 | 0 | 0.47515 | 0.16979 | 0 | 0.19893 | 0.40966 | 0.0039406 | 0.29727
3430 | 0.032256 | 0 | 0.47525 | 0.13521 | 0 | 0.19889 | 0.39696 | 0.00049257 | 0.29726
3431 | 0.035871 | 0 | 0.47534 | 0.11582 | 0 | 0.19885 | 0.3974 | 0 | 0.29726
3432 | 0.036361 | 0 | 0.47543 | 0.10009 | 0 | 0.19881 | 0.40043 | 0 | 0.29726
3433 | 0.030812 | 0 | 0.47552 | 0.090977 | 0 | 0.19877 | 0.42448 | 0.00098515 | 0.29725
3434 | 0.028619 | 0 | 0.47561 | 0.0844 | 0 | 0.19873 | 0.42806 | 0.0056646 | 0.29725
3435 | 0.02755 | 0 | 0.4757 | 0.079523 | 0 | 0.19869 | 0.43163 | 0.013546 | 0.29725
3436 | 0.024882 | 0 | 0.47579 | 0.084394 | 0 | 0.19865 | 0.43426 | 0.025121 | 0.29725
3437 | 0.022459 | 0.011004 | 0.47589 | 0.09079 | 0 | 0.19861 | 0.44518 | 0.06034 | 0.29724
3438 | 0.016665 | 0.073019 | 0.47598 | 0.095422 | 0.0098867 | 0.19857 | 0.47107 | 0.10984 | 0.29724
3439 | 0.023844 | 0.15625 | 0.47607 | 0.096803 | 0.099113 | 0.19853 | 0.4954 | 0.17511 | 0.29724
3440 | 0.009391 | 0.24472 | 0.47616 | 0.10208 | 0.32471 | 0.1985 | 0.51555 | 0.24161 | 0.29724
3441 | 0.0062811 | 0.32538 | 0.47625 | 0.12922 | 0.524 | 0.19846 | 0.52466 | 0.29259 | 0.29724
3442 | 0.0061988 | 0.38139 | 0.47634 | 0.12822 | 0.61562 | 0.19842 | 0.54027 | 0.32485 | 0.29723
3443 | 0.0064216 | 0.41571 | 0.47643 | 0.12075 | 0.65539 | 0.19838 | 0.55706 | 0.33618 | 0.29723
3444 | 0.004843 | 0.42603 | 0.47653 | 0.11987 | 0.67385 | 0.19834 | 0.55145 | 0.33446 | 0.29723
3445 | 0.0055806 | 0.43017 | 0.47662 | 0.12962 | 0.67859 | 0.19831 | 0.57668 | 0.33372 | 0.29723
3446 | 0.0073711 | 0.41208 | 0.47671 | 0.14966 | 0.67492 | 0.19827 | 0.55442 | 0.30737 | 0.29723
3447 | 0.007286 | 0.36275 | 0.4768 | 0.18757 | 0.66077 | 0.19823 | 0.52539 | 0.27018 | 0.29723
3448 | 0.0068854 | 0.29338 | 0.47689 | 0.2404 | 0.61856 | 0.1982 | 0.49368 | 0.21796 | 0.29723
3449 | 0.0057274 | 0.20803 | 0.47698 | 0.28317 | 0.52836 | 0.19816 | 0.46147 | 0.166 | 0.29723
3450 | 0.0040389 | 0.12086 | 0.47707 | 0.28951 | 0.33153 | 0.19812 | 0.42576 | 0.10837 | 0.29723
3451 | 0.0016294 | 0.055424 | 0.47716 | 0.25489 | 0.086433 | 0.19809 | 0.39662 | 0.069946 | 0.29723
3452 | 0.0016921 | 0.0011303 | 0.47725 | 0.19426 | 0.0045649 | 0.19805 | 0.36201 | 0.030293 | 0.29723
3453 | 0.0036104 | 0 | 0.47734 | 0.14067 | 0 | 0.19801 | 0.32707 | 0.0054183 | 0.29722
3454 | 0.010171 | 0 | 0.47744 | 0.099477 | 0 | 0.19798 | 0.30945 | 0.00073886 | 0.29723
3455 | 0.015594 | 0 | 0.47753 | 0.073592 | 0 | 0.19794 | 0.30549 | 0 | 0.29723
3456 | 0.022097 | 0 | 0.47762 | 0.062191 | 0 | 0.19791 | 0.31376 | 0 | 0.29723
3457 | 0.055478 | 0 | 0.47771 | 0.057459 | 0 | 0.19787 | 0.28917 | 0.0012314 | 0.29723
3458 | 0.048952 | 0 | 0.4778 | 0.054944 | 0 | 0.19784 | 0.30669 | 0.005172 | 0.29723
3459 | 0.04363 | 0 | 0.47789 | 0.054704 | 0 | 0.1978 | 0.31404 | 0.011822 | 0.29723
3460 | 0.034488 | 0 | 0.47798 | 0.055353 | 0 | 0.19777 | 0.32252 | 0.026106 | 0.29723
3461 | 0.026416 | 0.013338 | 0.47807 | 0.0555 | 0 | 0.19773 | 0.31358 | 0.057385 | 0.29723
3462 | 0.020101 | 0.075081 | 0.47816 | 0.057167 | 0.0094173 | 0.1977 | 0.30936 | 0.10073 | 0.29723
3463 | 0.022502 | 0.16222 | 0.47825 | 0.053314 | 0.089281 | 0.19766 | 0.28468 | 0.16255 | 0.29723
3464 | 0.014895 | 0.25144 | 0.47834 | 0.055718 | 0.28745 | 0.19763 | 0.2902 | 0.21821 | 0.29723
3465 | 0.0098374 | 0.33058 | 0.47843 | 0.062454 | 0.47404 | 0.1976 | 0.29986 | 0.26304 | 0.29724
3466 | 0.0073132 | 0.38809 | 0.47852 | 0.061096 | 0.5683 | 0.19756 | 0.31532 | 0.30022 | 0.29724
3467 | 0.011113 | 0.42234 | 0.47861 | 0.059758 | 0.61618 | 0.19753 | 0.31852 | 0.31968 | 0.29724
3468 | 0.015885 | 0.42327 | 0.47871 | 0.068429 | 0.64368 | 0.19749 | 0.33277 | 0.32387 | 0.29724
3469 | 0.021717 | 0.3989 | 0.4788 | 0.088565 | 0.6536 | 0.19746 | 0.33953 | 0.35515 | 0.29724
3470 | 0.027115 | 0.36325 | 0.47889 | 0.11778 | 0.64595 | 0.19743 | 0.35509 | 0.32436 | 0.29725
3471 | 0.030056 | 0.31886 | 0.47898 | 0.15598 | 0.62738 | 0.1974 | 0.36952 | 0.28939 | 0.29725
3472 | 0.031227 | 0.24922 | 0.47907 | 0.19371 | 0.58577 | 0.19736 | 0.36908 | 0.24653 | 0.29725
3473 | 0.032265 | 0.17234 | 0.47916 | 0.22623 | 0.50019 | 0.19733 | 0.34804 | 0.18225 | 0.29725
3474 | 0.029787 | 0.099072 | 0.47925 | 0.23576 | 0.31266 | 0.1973 | 0.33773 | 0.11477 | 0.29726
3475 | 0.028606 | 0.044412 | 0.47934 | 0.22594 | 0.084083 | 0.19727 | 0.29689 | 0.076349 | 0.29726
3476 | 0.034361 | 0.002619 | 0.47943 | 0.199 | 0.0046124 | 0.19723 | 0.3006 | 0.035958 | 0.29726
3477 | 0.039407 | 0 | 0.47952 | 0.16991 | 0 | 0.1972 | 0.29995 | 0.0073886 | 0.29727
3478 | 0.038978 | 0 | 0.47961 | 0.13185 | 0 | 0.19717 | 0.30051 | 0.00049257 | 0.29727
3479 | 0.041762 | 0 | 0.4797 | 0.10191 | 0 | 0.19714 | 0.29893 | 0.00024629 | 0.29727
3480 | 0.038969 | 0 | 0.47979 | 0.085291 | 0 | 0.19711 | 0.30273 | 0.00024629 | 0.29728
3481 | 0.055212 | 0 | 0.47988 | 0.074722 | 0 | 0.19708 | 0.31952 | 0.0022166 | 0.29728
3482 | 0.04118 | 0 | 0.47997 | 0.068901 | 0 | 0.19705 | 0.33737 | 0.0064035 | 0.29728
3483 | 0.024963 | 0 | 0.48006 | 0.063071 | 0 | 0.19702 | 0.35099 | 0.013546 | 0.29729
3484 | 0.016003 | 0 | 0.48015 | 0.055044 | 0 | 0.19699 | 0.35215 | 0.031279 | 0.29729
3485 | 0.012763 | 0.014126 | 0.48024 | 0.046492 | 0 | 0.19696 | 0.35233 | 0.075364 | 0.2973
3486 | 0.010104 | 0.066798 | 0.48033 | 0.040379 | 0.0083466 | 0.19693 | 0.34679 | 0.13078 | 0.2973
3487 | 0.0108 | 0.14176 | 0.48042 | 0.035773 | 0.082731 | 0.1969 | 0.3267 | 0.21181 | 0.29731
3488 | 0.0074701 | 0.19431 | 0.48051 | 0.034987 | 0.27871 | 0.19687 | 0.32089 | 0.29431 | 0.29731
3489 | 0.0040044 | 0.23882 | 0.4806 | 0.045033 | 0.46981 | 0.19684 | 0.32398 | 0.36746 | 0.29732
3490 | 0.0039593 | 0.28158 | 0.48069 | 0.069371 | 0.55509 | 0.19681 | 0.32334 | 0.41352 | 0.29732
3491 | 0.0035179 | 0.31511 | 0.48078 | 0.10837 | 0.60047 | 0.19678 | 0.32643 | 0.43494 | 0.29733
3492 | 0.0048102 | 0.33806 | 0.48087 | 0.168 | 0.62564 | 0.19675 | 0.32152 | 0.44184 | 0.29733
3493 | 0.0073285 | 0.39394 | 0.48096 | 0.24996 | 0.63519 | 0.19672 | 0.33087 | 0.42534 | 0.29734
3494 | 0.0088108 | 0.36382 | 0.48105 | 0.34121 | 0.63063 | 0.19669 | 0.31997 | 0.38864 | 0.29734
3495 | 0.00894 | 0.30003 | 0.48114 | 0.42919 | 0.6145 | 0.19666 | 0.30862 | 0.33717 | 0.29735
3496 | 0.0096299 | 0.23329 | 0.48123 | 0.47315 | 0.57642 | 0.19663 | 0.30374 | 0.27954 | 0.29736
3497 | 0.010566 | 0.15021 | 0.48132 | 0.46351 | 0.49935 | 0.19661 | 0.29466 | 0.20861 | 0.29736
3498 | 0.016117 | 0.081317 | 0.48141 | 0.42085 | 0.31242 | 0.19658 | 0.28552 | 0.13423 | 0.29737
3499 | 0.043416 | 0.034172 | 0.4815 | 0.36521 | 0.083617 | 0.19655 | 0.25296 | 0.075857 | 0.29737
3500 | 0.065286 | 0.0019836 | 0.48159 | 0.29031 | 0.0045307 | 0.19652 | 0.2592 | 0.036697 | 0.29738
3501 | 0.09006 | 0 | 0.48168 | 0.24107 | 0 | 0.1965 | 0.25987 | 0.0056646 | 0.29739
3502 | 0.1065 | 0 | 0.48177 | 0.22413 | 0 | 0.19647 | 0.25556 | 0.00049257 | 0.29739
3503 | 0.12098 | 0 | 0.48186 | 0.22922 | 0 | 0.19644 | 0.26503 | 0 | 0.2974
3504 | 0.13441 | 0 | 0.48195 | 0.24047 | 0 | 0.19642 | 0.26731 | 0.00049257 | 0.29741
3505 | 0.11839 | 0 | 0.48203 | 0.24984 | 0 | 0.19639 | 0.21588 | 0.001724 | 0.29742
3506 | 0.14374 | 0 | 0.48212 | 0.25972 | 0 | 0.19636 | 0.23312 | 0.0054183 | 0.29742
3507 | 0.15313 | 0 | 0.48221 | 0.26736 | 0 | 0.19634 | 0.24736 | 0.012068 | 0.29743
3508 | 0.16076 | 0 | 0.4823 | 0.26604 | 0 | 0.19631 | 0.25084 | 0.027584 | 0.29744
3509 | 0.18021 | 0.0098664 | 0.48239 | 0.25562 | 0 | 0.19629 | 0.24813 | 0.06502 | 0.29745
3510 | 0.19014 | 0.052285 | 0.48248 | 0.24536 | 0.010654 | 0.19626 | 0.23978 | 0.11526 | 0.29745
3511 | 0.14501 | 0.10625 | 0.48257 | 0.24484 | 0.091462 | 0.19624 | 0.23302 | 0.19284 | 0.29746
3512 | 0.12936 | 0.16717 | 0.48266 | 0.27567 | 0.27576 | 0.19621 | 0.24784 | 0.2687 | 0.29747
3513 | 0.12339 | 0.22474 | 0.48275 | 0.31972 | 0.46079 | 0.19619 | 0.24968 | 0.34209 | 0.29748
3514 | 0.1152 | 0.26306 | 0.48284 | 0.35619 | 0.55556 | 0.19616 | 0.24919 | 0.39357 | 0.29749
3515 | 0.11556 | 0.28229 | 0.48293 | 0.38679 | 0.60286 | 0.19614 | 0.24707 | 0.40539 | 0.2975
3516 | 0.11202 | 0.28423 | 0.48302 | 0.42482 | 0.63468 | 0.19611 | 0.24036 | 0.40317 | 0.2975
3517 | 0.083395 | 0.26541 | 0.48311 | 0.47893 | 0.65122 | 0.19609 | 0.20744 | 0.40933 | 0.29751
3518 | 0.072485 | 0.235 | 0.4832 | 0.54683 | 0.64919 | 0.19606 | 0.21218 | 0.38396 | 0.29752
3519 | 0.056555 | 0.21341 | 0.48328 | 0.61663 | 0.64063 | 0.19604 | 0.21858 | 0.33569 | 0.29753
3520 | 0.04814 | 0.19273 | 0.48337 | 0.68035 | 0.60318 | 0.19602 | 0.22027 | 0.27042 | 0.29754
3521 | 0.039855 | 0.14267 | 0.48346 | 0.74436 | 0.52247 | 0.19599 | 0.2283 | 0.19629 | 0.29755
3522 | 0.027318 | 0.078868 | 0.48355 | 0.79087 | 0.33251 | 0.19597 | 0.24357 | 0.12511 | 0.29756
3523 | 0.010579 | 0.026579 | 0.48364 | 0.79067 | 0.091046 | 0.19595 | 0.24561 | 0.072901 | 0.29757
3524 | 0.0072911 | 0.00067841 | 0.48373 | 0.73122 | 0.0051372 | 0.19593 | 0.24542 | 0.038667 | 0.29758
3525 | 0.0068317 | 0 | 0.48382 | 0.70863 | 0 | 0.1959 | 0.24687 | 0.014285 | 0.29759
3526 | 0.0061363 | 0 | 0.48391 | 0.70975 | 0 | 0.19588 | 0.2656 | 0.0014777 | 0.2976
3527 | 0.0056369 | 0 | 0.484 | 0.69823 | 0 | 0.19586 | 0.27253 | 0.00024629 | 0.29761
3528 | 0.0057743 | 0 | 0.48409 | 0.67191 | 0 | 0.19584 | 0.27999 | 0.00049257 | 0.29762
3529 | 0.021638 | 0 | 0.48417 | 0.65187 | 0 | 0.19582 | 0.27272 | 0.0029554 | 0.29763
3530 | 0.02232 | 0 | 0.48426 | 0.62886 | 0 | 0.19579 | 0.26379 | 0.0088663 | 0.29764
3531 | 0.017321 | 0 | 0.48435 | 0.60917 | 0 | 0.19577 | 0.25642 | 0.016501 | 0.29765
3532 | 0.014072 | 0 | 0.48444 | 0.59316 | 0 | 0.19575 | 0.25459 | 0.029062 | 0.29766
3533 | 0.011157 | 0.0068398 | 0.48453 | 0.5774 | 0 | 0.19573 | 0.26446 | 0.059109 | 0.29767
3534 | 0.010372 | 0.033585 | 0.48462 | 0.55987 | 0.010731 | 0.19571 | 0.27423 | 0.10221 | 0.29769
3535 | 0.0023046 | 0.068843 | 0.48471 | 0.55426 | 0.098886 | 0.19569 | 0.26712 | 0.15541 | 0.2977
3536 | 0.0024395 | 0.10812 | 0.4848 | 0.57809 | 0.30164 | 0.19567 | 0.24367 | 0.19949 | 0.29771
3537 | 0.0024599 | 0.14709 | 0.48488 | 0.61411 | 0.48724 | 0.19565 | 0.2341 | 0.24013 | 0.29772
3538 | 0.0039999 | 0.17343 | 0.48497 | 0.63824 | 0.57765 | 0.19563 | 0.24318 | 0.27092 | 0.29773
3539 | 0.0064912 | 0.17817 | 0.48506 | 0.66304 | 0.62664 | 0.19561 | 0.26388 | 0.29579 | 0.29774
3540 | 0.015096 | 0.17563 | 0.48515 | 0.69378 | 0.65689 | 0.19559 | 0.28196 | 0.31328 | 0.29776
3541 | 0.017478 | 0.16296 | 0.48524 | 0.73263 | 0.67094 | 0.19557 | 0.27537 | 0.3448 | 0.29777
3542 | 0.031631 | 0.16259 | 0.48533 | 0.77091 | 0.66908 | 0.19555 | 0.26006 | 0.33126 | 0.29778
3543 | 0.038213 | 0.14908 | 0.48542 | 0.8004 | 0.65524 | 0.19553 | 0.24958 | 0.29481 | 0.29779
3544 | 0.053329 | 0.11697 | 0.4855 | 0.81319 | 0.6145 | 0.19552 | 0.26198 | 0.23791 | 0.29781
3545 | 0.063197 | 0.077004 | 0.48559 | 0.81074 | 0.53477 | 0.1955 | 0.27688 | 0.17018 | 0.29782
3546 | 0.074935 | 0.040811 | 0.48568 | 0.8061 | 0.34909 | 0.19548 | 0.28777 | 0.11083 | 0.29783
3547 | 0.067579 | 0.013782 | 0.48577 | 0.78479 | 0.096262 | 0.19546 | 0.29866 | 0.07364 | 0.29784
3548 | 0.077972 | 0.00041224 | 0.48586 | 0.72737 | 0.0055064 | 0.19544 | 0.30457 | 0.039899 | 0.29786
3549 | 0.094839 | 0 | 0.48595 | 0.68136 | 0 | 0.19543 | 0.30457 | 0.015024 | 0.29787
3550 | 0.1093 | 0 | 0.48603 | 0.63769 | 0 | 0.19541 | 0.32107 | 0.0029554 | 0.29788
3551 | 0.11829 | 0 | 0.48612 | 0.59997 | 0 | 0.19539 | 0.33214 | 0.00073886 | 0.2979
3552 | 0.12132 | 0 | 0.48621 | 0.55961 | 0 | 0.19537 | 0.33367 | 0.0014777 | 0.29791
3553 | 0.11757 | 0 | 0.4863 | 0.52164 | 0 | 0.19536 | 0.34213 | 0.0046795 | 0.29792
3554 | 0.1108 | 0 | 0.48639 | 0.48537 | 0 | 0.19534 | 0.33385 | 0.011822 | 0.29794
3555 | 0.11991 | 0 | 0.48647 | 0.44342 | 0 | 0.19533 | 0.3228 | 0.020196 | 0.29795
3556 | 0.14213 | 0 | 0.48656 | 0.41526 | 0 | 0.19531 | 0.32806 | 0.033988 | 0.29797
3557 | 0.17529 | 0.0034679 | 0.48665 | 0.39517 | 0 | 0.19529 | 0.3306 | 0.065759 | 0.29798
3558 | 0.1978 | 0.020163 | 0.48674 | 0.38407 | 0.012774 | 0.19528 | 0.32362 | 0.1192 | 0.298
3559 | 0.26791 | 0.045277 | 0.48683 | 0.36423 | 0.10927 | 0.19526 | 0.34213 | 0.19555 | 0.29801
3560 | 0.2401 | 0.072428 | 0.48691 | 0.35962 | 0.31581 | 0.19525 | 0.30319 | 0.2719 | 0.29803
3561 | 0.22805 | 0.10134 | 0.487 | 0.38427 | 0.50053 | 0.19523 | 0.26073 | 0.33594 | 0.29804
3562 | 0.23118 | 0.13155 | 0.48709 | 0.3971 | 0.59485 | 0.19522 | 0.22869 | 0.38495 | 0.29806
3563 | 0.25731 | 0.14935 | 0.48718 | 0.41505 | 0.64408 | 0.1952 | 0.22127 | 0.42361 | 0.29807
3564 | 0.29713 | 0.15483 | 0.48727 | 0.44623 | 0.66811 | 0.19519 | 0.22236 | 0.44184 | 0.29809
3565 | 0.33428 | 0.1457 | 0.48735 | 0.49621 | 0.67764 | 0.19518 | 0.25968 | 0.45588 | 0.2981
3566 | 0.35679 | 0.13512 | 0.48744 | 0.55565 | 0.67698 | 0.19516 | 0.24794 | 0.42829 | 0.29812
3567 | 0.36752 | 0.11597 | 0.48753 | 0.61516 | 0.66342 | 0.19515 | 0.24231 | 0.37854 | 0.29813
3568 | 0.36378 | 0.0884 | 0.48762 | 0.66693 | 0.62367 | 0.19514 | 0.23665 | 0.30466 | 0.29815
3569 | 0.35984 | 0.06026 | 0.48771 | 0.69744 | 0.53904 | 0.19512 | 0.24396 | 0.22388 | 0.29816
3570 | 0.35659 | 0.035057 | 0.48779 | 0.70932 | 0.35002 | 0.19511 | 0.25122 | 0.1458 | 0.29818
3571 | 0.37165 | 0.015657 | 0.48788 | 0.69761 | 0.097678 | 0.1951 | 0.29215 | 0.082506 | 0.2982
3572 | 0.39708 | 0.0004359 | 0.48797 | 0.65428 | 0.0058308 | 0.19508 | 0.27744 | 0.045071 | 0.29821
3573 | 0.41891 | 0 | 0.48806 | 0.61121 | 0 | 0.19507 | 0.28346 | 0.016994 | 0.29823
3574 | 0.42996 | 0 | 0.48814 | 0.57346 | 0 | 0.19506 | 0.31577 | 0.0039406 | 0.29825
3575 | 0.43012 | 0 | 0.48823 | 0.5385 | 0 | 0.19505 | 0.34679 | 0.00098515 | 0.29826
3576 | 0.43368 | 0 | 0.48832 | 0.50725 | 0 | 0.19504 | 0.3777 | 0.0014777 | 0.29828
3577 | 0.51424 | 0 | 0.48841 | 0.49246 | 0 | 0.19502 | 0.39019 | 0.005172 | 0.2983
3578 | 0.53317 | 0 | 0.48849 | 0.48782 | 0 | 0.19501 | 0.38923 | 0.011576 | 0.29831
3579 | 0.52972 | 0 | 0.48858 | 0.47996 | 0 | 0.195 | 0.37612 | 0.020688 | 0.29833
3580 | 0.50519 | 0 | 0.48867 | 0.47093 | 0 | 0.19499 | 0.3484 | 0.038913 | 0.29835
3581 | 0.47251 | 0.0099659 | 0.48876 | 0.46126 | 0 | 0.19498 | 0.31687 | 0.074871 | 0.29837
3582 | 0.41544 | 0.05252 | 0.48884 | 0.45171 | 0.013041 | 0.19497 | 0.27754 | 0.1293 | 0.29838
3583 | 0.38334 | 0.13365 | 0.48893 | 0.43205 | 0.10922 | 0.19496 | 0.30171 | 0.20417 | 0.2984
3584 | 0.35086 | 0.21932 | 0.48902 | 0.40669 | 0.31257 | 0.19495 | 0.25363 | 0.27387 | 0.29842
3585 | 0.32158 | 0.29599 | 0.4891 | 0.39658 | 0.49816 | 0.19494 | 0.21047 | 0.33126 | 0.29844
3586 | 0.29218 | 0.34076 | 0.48919 | 0.3782 | 0.60261 | 0.19493 | 0.19422 | 0.37239 | 0.29846
3587 | 0.25321 | 0.38325 | 0.48928 | 0.37937 | 0.65286 | 0.19492 | 0.18194 | 0.39234 | 0.29847
3588 | 0.20472 | 0.41382 | 0.48937 | 0.40964 | 0.67941 | 0.19492 | 0.19556 | 0.39283 | 0.29849
3589 | 0.12832 | 0.41628 | 0.48945 | 0.47324 | 0.68905 | 0.19491 | 0.21878 | 0.38643 | 0.29851
3590 | 0.085509 | 0.41467 | 0.48954 | 0.55654 | 0.68577 | 0.1949 | 0.21428 | 0.35244 | 0.29853
3591 | 0.056571 | 0.38144 | 0.48963 | 0.63118 | 0.66747 | 0.19489 | 0.21728 | 0.30884 | 0.29855
3592 | 0.044851 | 0.31364 | 0.48971 | 0.69116 | 0.62406 | 0.19488 | 0.23017 | 0.25318 | 0.29857
3593 | 0.044263 | 0.23078 | 0.4898 | 0.73615 | 0.53657 | 0.19487 | 0.24581 | 0.18373 | 0.29859
3594 | 0.046886 | 0.1369 | 0.48989 | 0.76475 | 0.34528 | 0.19487 | 0.26855 | 0.11526 | 0.29861
3595 | 0.016504 | 0.063298 | 0.48998 | 0.76076 | 0.095154 | 0.19486 | 0.31669 | 0.074133 | 0.29863
3596 | 0.022517 | 0.004288 | 0.49006 | 0.71923 | 0.0058756 | 0.19485 | 0.31312 | 0.038667 | 0.29864
3597 | 0.034647 | 0 | 0.49015 | 0.67896 | 0 | 0.19485 | 0.31385 | 0.013792 | 0.29866
3598 | 0.051202 | 0 | 0.49024 | 0.64641 | 0 | 0.19484 | 0.31303 | 0.0041869 | 0.29868
3599 | 0.063705 | 0 | 0.49032 | 0.61877 | 0 | 0.19483 | 0.31751 | 0.00073886 | 0.2987
3600 | 0.077128 | 0 | 0.49041 | 0.60412 | 0 | 0.19483 | 0.31824 | 0.0012314 | 0.29872
3601 | 0.081362 | 0 | 0.4905 | 0.5864 | 0 | 0.19482 | 0.31623 | 0.0039406 | 0.29874
3602 | 0.075405 | 0 | 0.49058 | 0.56139 | 0 | 0.19482 | 0.31568 | 0.0086201 | 0.29876
3603 | 0.072791 | 0 | 0.49067 | 0.52851 | 0 | 0.19481 | 0.31568 | 0.015516 | 0.29878
3604 | 0.069044 | 0 | 0.49076 | 0.52135 | 0 | 0.1948 | 0.30982 | 0.02586 | 0.29881
3605 | 0.068145 | 0.017637 | 0.49084 | 0.52636 | 0 | 0.1948 | 0.30549 | 0.051474 | 0.29883
3606 | 0.059511 | 0.059295 | 0.49093 | 0.52508 | 0.011928 | 0.1948 | 0.30651 | 0.087925 | 0.29885
3607 | 0.043428 | 0.12889 | 0.49102 | 0.51636 | 0.10323 | 0.19479 | 0.32516 | 0.14359 | 0.29887
3608 | 0.02699 | 0.193 | 0.4911 | 0.54016 | 0.31111 | 0.19479 | 0.3166 | 0.19949 | 0.29889
3609 | 0.020149 | 0.24583 | 0.49119 | 0.56386 | 0.50361 | 0.19478 | 0.30365 | 0.26205 | 0.29891
3610 | 0.019233 | 0.29174 | 0.49128 | 0.58013 | 0.60416 | 0.19478 | 0.29494 | 0.3118 | 0.29893
3611 | 0.01787 | 0.33914 | 0.49136 | 0.59885 | 0.65371 | 0.19478 | 0.28074 | 0.34948 | 0.29895
3612 | 0.01562 | 0.36085 | 0.49145 | 0.63001 | 0.67576 | 0.19477 | 0.27735 | 0.36746 | 0.29897
3613 | 0.010453 | 0.3828 | 0.49154 | 0.69064 | 0.68169 | 0.19477 | 0.32343 | 0.36303 | 0.299
3614 | 0.0075779 | 0.35198 | 0.49162 | 0.76358 | 0.67404 | 0.19477 | 0.32016 | 0.34086 | 0.29902
3615 | 0.0064779 | 0.31158 | 0.49171 | 0.82843 | 0.65301 | 0.19476 | 0.31687 | 0.3054 | 0.29904
3616 | 0.0095525 | 0.25526 | 0.4918 | 0.87112 | 0.60498 | 0.19476 | 0.30393 | 0.24555 | 0.29906
3617 | 0.012314 | 0.18691 | 0.49188 | 0.89054 | 0.52064 | 0.19476 | 0.3006 | 0.17954 | 0.29908
3618 | 0.019919 | 0.11285 | 0.49197 | 0.88027 | 0.33453 | 0.19476 | 0.29828 | 0.11329 | 0.29911
3619 | 0.024511 | 0.052143 | 0.49205 | 0.84064 | 0.093074 | 0.19476 | 0.32797 | 0.065266 | 0.29913
3620 | 0.028734 | 0.0024589 | 0.49214 | 0.77817 | 0.0059495 | 0.19475 | 0.32098 | 0.035465 | 0.29915
3621 | 0.038261 | 0 | 0.49223 | 0.73526 | 0 | 0.19475 | 0.32507 | 0.013053 | 0.29917
3622 | 0.059855 | 0 | 0.49231 | 0.71873 | 0 | 0.19475 | 0.34804 | 0.0039406 | 0.2992
3623 | 0.079381 | 0 | 0.4924 | 0.71106 | 0 | 0.19475 | 0.3748 | 0.00073886 | 0.29922
3624 | 0.098389 | 0 | 0.49249 | 0.70084 | 0 | 0.19475 | 0.40612 | 0.0012314 | 0.29924
3625 | 0.11914 | 0 | 0.49257 | 0.69412 | 0 | 0.19475 | 0.46707 | 0.0046795 | 0.29927
3626 | 0.11223 | 0 | 0.49266 | 0.68033 | 0 | 0.19475 | 0.48187 | 0.012068 | 0.29929
3627 | 0.10114 | 0 | 0.49274 | 0.66237 | 0 | 0.19475 | 0.49376 | 0.021673 | 0.29931
3628 | 0.083175 | 0 | 0.49283 | 0.64487 | 0 | 0.19475 | 0.49606 | 0.038913 | 0.29934
3629 | 0.078452 | 0.015096 | 0.49292 | 0.62057 | 0 | 0.19475 | 0.48245 | 0.072409 | 0.29936
3630 | 0.070529 | 0.052612 | 0.493 | 0.58813 | 0.011786 | 0.19475 | 0.45603 | 0.12487 | 0.29938
3631 | 0.06469 | 0.1231 | 0.49309 | 0.54538 | 0.10373 | 0.19476 | 0.45326 | 0.19604 | 0.29941
3632 | 0.034111 | 0.18469 | 0.49317 | 0.51486 | 0.3179 | 0.19476 | 0.39367 | 0.26574 | 0.29943
3633 | 0.027443 | 0.23016 | 0.49326 | 0.49137 | 0.51152 | 0.19476 | 0.34804 | 0.32904 | 0.29946
3634 | 0.030218 | 0.24921 | 0.49334 | 0.4495 | 0.60814 | 0.19476 | 0.3187 | 0.37583 | 0.29948
3635 | 0.046353 | 0.25988 | 0.49343 | 0.43679 | 0.65383 | 0.19476 | 0.3006 | 0.40539 | 0.2995
3636 | 0.064394 | 0.26802 | 0.49352 | 0.46253 | 0.67706 | 0.19477 | 0.28384 | 0.41869 | 0.29953
3637 | 0.073453 | 0.25209 | 0.4936 | 0.51141 | 0.68572 | 0.19477 | 0.32225 | 0.42534 | 0.29955
3638 | 0.067927 | 0.23279 | 0.49369 | 0.57851 | 0.68358 | 0.19477 | 0.30162 | 0.40317 | 0.29958
3639 | 0.072766 | 0.1912 | 0.49377 | 0.64103 | 0.66312 | 0.19478 | 0.28224 | 0.3618 | 0.2996
3640 | 0.088583 | 0.14916 | 0.49386 | 0.67006 | 0.61805 | 0.19478 | 0.25863 | 0.29998 | 0.29963
3641 | 0.11677 | 0.10371 | 0.49394 | 0.68457 | 0.52926 | 0.19478 | 0.23782 | 0.22363 | 0.29965
3642 | 0.1509 | 0.061584 | 0.49403 | 0.68812 | 0.33966 | 0.19479 | 0.22701 | 0.14408 | 0.29968
3643 | 0.1405 | 0.029625 | 0.49412 | 0.67603 | 0.089305 | 0.19479 | 0.25045 | 0.088171 | 0.2997
3644 | 0.13633 | 0.0020859 | 0.4942 | 0.63889 | 0.006018 | 0.1948 | 0.2517 | 0.049504 | 0.29973
3645 | 0.14155 | 0 | 0.49429 | 0.58497 | 0 | 0.1948 | 0.25623 | 0.019949 | 0.29976
3646 | 0.14796 | 0 | 0.49437 | 0.52962 | 0 | 0.19481 | 0.26684 | 0.005172 | 0.29978
3647 | 0.14949 | 0 | 0.49446 | 0.48137 | 0 | 0.19481 | 0.28158 | 0.001724 | 0.29981
3648 | 0.14696 | 0 | 0.49454 | 0.44488 | 0 | 0.19482 | 0.31119 | 0.0024629 | 0.29983
3649 | 0.11291 | 0 | 0.49463 | 0.41453 | 0 | 0.19483 | 0.33205 | 0.0066498 | 0.29986
3650 | 0.092423 | 0 | 0.49471 | 0.39377 | 0 | 0.19483 | 0.3353 | 0.013792 | 0.29989
3651 | 0.081479 | 0 | 0.4948 | 0.37856 | 0 | 0.19484 | 0.34258 | 0.022412 | 0.29991
3652 | 0.086471 | 0 | 0.4949 | 0.37479 | 0 | 0.19485 | 0.33944 | 0.042854 | 0.29995
3653 | 0.088839 | 0.010733 | 0.49501 | 0.37426 | 0 | 0.19485 | 0.32625 | 0.082014 | 0.29998
3654 | 0.07407 | 0.051128 | 0.49511 | 0.37112 | 0.013099 | 0.19486 | 0.29634 | 0.14654 | 0.30001
3655 | 0.03857 | 0.11159 | 0.49522 | 0.35147 | 0.1087 | 0.19487 | 0.22464 | 0.23077 | 0.30005
3656 | 0.022262 | 0.18611 | 0.49532 | 0.33831 | 0.31839 | 0.19487 | 0.19576 | 0.3182 | 0.30008
3657 | 0.024166 | 0.25405 | 0.49542 | 0.37564 | 0.50239 | 0.19488 | 0.17398 | 0.40588 | 0.30012
3658 | 0.030275 | 0.30237 | 0.49553 | 0.41334 | 0.60325 | 0.19489 | 0.15415 | 0.48174 | 0.30015
3659 | 0.049912 | 0.31801 | 0.49563 | 0.45268 | 0.65369 | 0.1949 | 0.14533 | 0.52435 | 0.30019
3660 | 0.07287 | 0.32195 | 0.49574 | 0.50375 | 0.67729 | 0.19491 | 0.13559 | 0.54109 | 0.30022
3661 | 0.056117 | 0.33642 | 0.49584 | 0.56634 | 0.68542 | 0.19492 | 0.11515 | 0.54405 | 0.30026
3662 | 0.07322 | 0.30398 | 0.49594 | 0.64149 | 0.68394 | 0.19493 | 0.11037 | 0.51794 | 0.3003
3663 | 0.10172 | 0.26395 | 0.49605 | 0.71751 | 0.66727 | 0.19494 | 0.10838 | 0.4576 | 0.30033
3664 | 0.13629 | 0.20948 | 0.49615 | 0.75536 | 0.62841 | 0.19494 | 0.10838 | 0.37928 | 0.30037
3665 | 0.16629 | 0.15494 | 0.49626 | 0.778 | 0.54808 | 0.19495 | 0.10354 | 0.28545 | 0.3004
3666 | 0.18 | 0.094935 | 0.49636 | 0.78889 | 0.36971 | 0.19496 | 0.11236 | 0.18841 | 0.30044
3667 | 0.14113 | 0.042552 | 0.49646 | 0.76783 | 0.1049 | 0.19498 | 0.099837 | 0.10344 | 0.30048
3668 | 0.15817 | 0.0020757 | 0.49657 | 0.70842 | 0.0067327 | 0.19499 | 0.098277 | 0.060587 | 0.30051
3669 | 0.16932 | 0 | 0.49667 | 0.64821 | 0 | 0.195 | 0.10638 | 0.022412 | 0.30055
3670 | 0.17431 | 0 | 0.49677 | 0.60744 | 0 | 0.19501 | 0.11711 | 0.0059109 | 0.30058
3671 | 0.16642 | 0 | 0.49688 | 0.57662 | 0 | 0.19502 | 0.12445 | 0.0019703 | 0.30062
3672 | 0.14966 | 0 | 0.49698 | 0.54558 | 0 | 0.19503 | 0.13626 | 0.0024629 | 0.30066
3673 | 0.096896 | 0 | 0.49709 | 0.52059 | 0 | 0.19504 | 0.11445 | 0.0064035 | 0.30069
3674 | 0.086754 | 0 | 0.49719 | 0.49875 | 0 | 0.19505 | 0.12762 | 0.013053 | 0.30073
3675 | 0.081513 | 0 | 0.49729 | 0.47912 | 0 | 0.19507 | 0.14048 | 0.022166 | 0.30077
3676 | 0.077717 | 0 | 0.4974 | 0.4642 | 0 | 0.19508 | 0.14937 | 0.046795 | 0.30081
3677 | 0.071092 | 0.013891 | 0.4975 | 0.44155 | 0 | 0.19509 | 0.16136 | 0.094821 | 0.30084
3678 | 0.049757 | 0.059191 | 0.4976 | 0.41594 | 0.013297 | 0.1951 | 0.16157 | 0.16501 | 0.30088
3679 | 0.044394 | 0.13603 | 0.49771 | 0.37422 | 0.1121 | 0.19512 | 0.15631 | 0.26328 | 0.30092
3680 | 0.045651 | 0.20699 | 0.49781 | 0.34036 | 0.32713 | 0.19513 | 0.17177 | 0.36697 | 0.30095
3681 | 0.05056 | 0.25671 | 0.49791 | 0.35058 | 0.51114 | 0.19514 | 0.19001 | 0.46327 | 0.30099
3682 | 0.060891 | 0.2896 | 0.49802 | 0.3731 | 0.61127 | 0.19516 | 0.20613 | 0.53272 | 0.30103
3683 | 0.075174 | 0.32402 | 0.49812 | 0.39903 | 0.65657 | 0.19517 | 0.21448 | 0.57237 | 0.30107
3684 | 0.092834 | 0.35227 | 0.49822 | 0.43229 | 0.67844 | 0.19519 | 0.22216 | 0.58518 | 0.30111
3685 | 0.07174 | 0.36111 | 0.49833 | 0.47904 | 0.68666 | 0.1952 | 0.22434 | 0.57065 | 0.30114
3686 | 0.081071 | 0.35328 | 0.49843 | 0.55219 | 0.68528 | 0.19521 | 0.21288 | 0.53026 | 0.30118
3687 | 0.098194 | 0.30679 | 0.49853 | 0.63873 | 0.66958 | 0.19523 | 0.21398 | 0.48346 | 0.30122
3688 | 0.12624 | 0.24513 | 0.49863 | 0.7063 | 0.63158 | 0.19524 | 0.20865 | 0.40736 | 0.30126
3689 | 0.14999 | 0.1794 | 0.49874 | 0.74683 | 0.55489 | 0.19526 | 0.20633 | 0.30934 | 0.3013
3690 | 0.16047 | 0.11486 | 0.49884 | 0.76268 | 0.3758 | 0.19528 | 0.19504 | 0.20245 | 0.30134
3691 | 0.10781 | 0.053067 | 0.49894 | 0.74727 | 0.10519 | 0.19529 | 0.19453 | 0.11206 | 0.30138
3692 | 0.10464 | 0.0034867 | 0.49905 | 0.676 | 0.0070571 | 0.19531 | 0.1837 | 0.06305 | 0.30141
3693 | 0.12463 | 0 | 0.49915 | 0.61536 | 0 | 0.19532 | 0.1866 | 0.01921 | 0.30145
3694 | 0.14459 | 0 | 0.49925 | 0.57045 | 0 | 0.19534 | 0.1895 | 0.0032017 | 0.30149
3695 | 0.14076 | 0 | 0.49935 | 0.53363 | 0 | 0.19536 | 0.19063 | 0.00049257 | 0.30153
3696 | 0.12052 | 0 | 0.49946 | 0.50261 | 0 | 0.19537 | 0.18401 | 0.00073886 | 0.30157
3697 | 0.06298 | 0 | 0.49956 | 0.47666 | 0 | 0.19539 | 0.18339 | 0.003448 | 0.30161
3698 | 0.060583 | 0 | 0.49966 | 0.45494 | 0 | 0.19541 | 0.16563 | 0.0093589 | 0.30165
3699 | 0.05682 | 0 | 0.49976 | 0.43213 | 0 | 0.19542 | 0.15437 | 0.017733 | 0.30169
3700 | 0.046111 | 0 | 0.49987 | 0.41181 | 0 | 0.19544 | 0.12999 | 0.042361 | 0.30173
3701 | 0.039582 | 0.020216 | 0.49997 | 0.39209 | 0 | 0.19546 | 0.11131 | 0.086693 | 0.30177
3702 | 0.03094 | 0.070567 | 0.50007 | 0.37558 | 0.012244 | 0.19548 | 0.098878 | 0.15147 | 0.30181
3703 | 0.020393 | 0.14951 | 0.50017 | 0.33931 | 0.10124 | 0.1955 | 0.093195 | 0.24456 | 0.30185
3704 | 0.012457 | 0.22787 | 0.50027 | 0.32203 | 0.29811 | 0.19551 | 0.08019 | 0.33815 | 0.30189
3705 | 0.011009 | 0.29588 | 0.50038 | 0.37146 | 0.47523 | 0.19553 | 0.074209 | 0.42238 | 0.30193
3706 | 0.010961 | 0.34778 | 0.50048 | 0.42927 | 0.56992 | 0.19555 | 0.073437 | 0.48617 | 0.30197
3707 | 0.014226 | 0.36584 | 0.50058 | 0.46725 | 0.62866 | 0.19557 | 0.088048 | 0.52336 | 0.30201
3708 | 0.023816 | 0.37264 | 0.50068 | 0.50487 | 0.65001 | 0.19559 | 0.097193 | 0.53789 | 0.30205
3709 | 0.013298 | 0.36162 | 0.50078 | 0.55699 | 0.65912 | 0.19561 | 0.070981 | 0.53838 | 0.30209
3710 | 0.021182 | 0.32184 | 0.50089 | 0.62838 | 0.64617 | 0.19563 | 0.077022 | 0.51917 | 0.30213
3711 | 0.034263 | 0.28367 | 0.50099 | 0.71303 | 0.6184 | 0.19565 | 0.097193 | 0.48568 | 0.30217
3712 | 0.052027 | 0.2405 | 0.50109 | 0.77367 | 0.56275 | 0.19567 | 0.11711 | 0.40958 | 0.30221
3713 | 0.069927 | 0.1769 | 0.50119 | 0.82653 | 0.4525 | 0.19569 | 0.13626 | 0.30909 | 0.30226
3714 | 0.081737 | 0.10402 | 0.50129 | 0.85068 | 0.27779 | 0.19571 | 0.1497 | 0.20023 | 0.3023
3715 | 0.066426 | 0.053747 | 0.50139 | 0.80532 | 0.076304 | 0.19573 | 0.17156 | 0.11058 | 0.30234
3716 | 0.069044 | 0.0042468 | 0.5015 | 0.69991 | 0.0060839 | 0.19575 | 0.18919 | 0.061818 | 0.30238
3717 | 0.087827 | 0 | 0.5016 | 0.61186 | 0 | 0.19577 | 0.20532 | 0.020688 | 0.30242
3718 | 0.11321 | 0 | 0.5017 | 0.54974 | 0 | 0.19579 | 0.23322 | 0.0041869 | 0.30246
3719 | 0.12482 | 0 | 0.5018 | 0.49463 | 0 | 0.19582 | 0.25421 | 0.0012314 | 0.3025
3720 | 0.12134 | 0 | 0.5019 | 0.43424 | 0 | 0.19584 | 0.27319 | 0.001724 | 0.30255
3721 | 0.067595 | 0 | 0.502 | 0.37784 | 0 | 0.19586 | 0.2993 | 0.0049257 | 0.30259
3722 | 0.05626 | 0 | 0.5021 | 0.33276 | 0 | 0.19588 | 0.28374 | 0.011329 | 0.30263
3723 | 0.052249 | 0 | 0.5022 | 0.30387 | 0 | 0.1959 | 0.27565 | 0.020442 | 0.30267
3724 | 0.051594 | 0 | 0.50231 | 0.27357 | 0 | 0.19593 | 0.27404 | 0.044578 | 0.30271
3725 | 0.051227 | 0.019129 | 0.50241 | 0.25972 | 0 | 0.19595 | 0.27508 | 0.087925 | 0.30276
3726 | 0.041811 | 0.067818 | 0.50251 | 0.2495 | 0.025678 | 0.19597 | 0.27508 | 0.14999 | 0.3028
3727 | 0.020985 | 0.1472 | 0.50261 | 0.2359 | 0.17202 | 0.19599 | 0.25296 | 0.232 | 0.30284
3728 | 0.014343 | 0.22918 | 0.50271 | 0.24019 | 0.29782 | 0.19602 | 0.25479 | 0.32288 | 0.30288
3729 | 0.016886 | 0.30204 | 0.50281 | 0.25784 | 0.43581 | 0.19604 | 0.26217 | 0.4113 | 0.30293
3730 | 0.022315 | 0.34185 | 0.50291 | 0.29264 | 0.55064 | 0.19606 | 0.28205 | 0.46721 | 0.30297
3731 | 0.024524 | 0.37145 | 0.50301 | 0.32189 | 0.61176 | 0.19609 | 0.3123 | 0.50612 | 0.30301
3732 | 0.027832 | 0.37975 | 0.50311 | 0.3506 | 0.64614 | 0.19611 | 0.34186 | 0.52336 | 0.30306
3733 | 0.029017 | 0.36639 | 0.50321 | 0.38706 | 0.65451 | 0.19614 | 0.29958 | 0.53321 | 0.3031
3734 | 0.029017 | 0.33883 | 0.50331 | 0.44202 | 0.64327 | 0.19616 | 0.31459 | 0.50046 | 0.30314
3735 | 0.03185 | 0.30947 | 0.50341 | 0.50113 | 0.61752 | 0.19618 | 0.33042 | 0.43815 | 0.30318
3736 | 0.042199 | 0.2575 | 0.50351 | 0.51799 | 0.56382 | 0.19621 | 0.34088 | 0.35884 | 0.30323
3737 | 0.05422 | 0.18853 | 0.50361 | 0.50855 | 0.4715 | 0.19623 | 0.36059 | 0.26624 | 0.30327
3738 | 0.063899 | 0.11188 | 0.50371 | 0.494 | 0.30224 | 0.19626 | 0.37348 | 0.17486 | 0.30331
3739 | 0.043065 | 0.052062 | 0.50381 | 0.45864 | 0.083904 | 0.19628 | 0.35909 | 0.097037 | 0.30336
3740 | 0.044522 | 0.0033903 | 0.50391 | 0.38624 | 0.0068408 | 0.19631 | 0.3534 | 0.050735 | 0.3034
3741 | 0.049313 | 0 | 0.50401 | 0.31744 | 0 | 0.19634 | 0.3534 | 0.015516 | 0.30345
3742 | 0.05516 | 0 | 0.50411 | 0.273 | 0 | 0.19636 | 0.3534 | 0.0027092 | 0.30349
3743 | 0.052188 | 0 | 0.50421 | 0.24481 | 0 | 0.19639 | 0.35491 | 0.00024629 | 0.30353
3744 | 0.045329 | 0 | 0.50431 | 0.22461 | 0 | 0.19641 | 0.35393 | 0.00049257 | 0.30358
3745 | 0.042059 | 0 | 0.50441 | 0.21212 | 0 | 0.19644 | 0.34509 | 0.0024629 | 0.30362
3746 | 0.03643 | 0 | 0.50451 | 0.2045 | 0 | 0.19647 | 0.32516 | 0.006896 | 0.30367
3747 | 0.02827 | 0 | 0.50461 | 0.19616 | 0 | 0.19649 | 0.30337 | 0.01527 | 0.30371
3748 | 0.021277 | 0 | 0.50471 | 0.16978 | 0 | 0.19652 | 0.28824 | 0.037682 | 0.30376
3749 | 0.015789 | 0.025355 | 0.50481 | 0.14784 | 0 | 0.19655 | 0.26741 | 0.075118 | 0.3038
3750 | 0.016674 | 0.081501 | 0.50491 | 0.12944 | 0.0095967 | 0.19657 | 0.24561 | 0.13226 | 0.30384
3751 | 0.011993 | 0.16103 | 0.50501 | 0.11817 | 0.081605 | 0.1966 | 0.24765 | 0.22264 | 0.30389
3752 | 0.006357 | 0.24762 | 0.50511 | 0.10916 | 0.26058 | 0.19663 | 0.23469 | 0.30293 | 0.30393
3753 | 0.0064978 | 0.31471 | 0.50521 | 0.10408 | 0.45064 | 0.19666 | 0.21688 | 0.37436 | 0.30398
3754 | 0.010312 | 0.34667 | 0.50531 | 0.11013 | 0.55927 | 0.19668 | 0.21688 | 0.43125 | 0.30402
3755 | 0.011957 | 0.35611 | 0.5054 | 0.12577 | 0.62043 | 0.19671 | 0.21278 | 0.46942 | 0.30407
3756 | 0.014357 | 0.35904 | 0.5055 | 0.14767 | 0.65071 | 0.19674 | 0.21858 | 0.48248 | 0.30411
3757 | 0.015496 | 0.35324 | 0.5056 | 0.1808 | 0.66207 | 0.19677 | 0.21548 | 0.47287 | 0.30416
3758 | 0.016239 | 0.31733 | 0.5057 | 0.22024 | 0.65662 | 0.1968 | 0.22593 | 0.44184 | 0.3042
3759 | 0.018404 | 0.29575 | 0.5058 | 0.25664 | 0.63567 | 0.19683 | 0.22721 | 0.4012 | 0.30425
3760 | 0.026765 | 0.25901 | 0.5059 | 0.28685 | 0.58913 | 0.19685 | 0.22553 | 0.34456 | 0.30429
3761 | 0.036693 | 0.17767 | 0.506 | 0.30838 | 0.50127 | 0.19688 | 0.23253 | 0.26599 | 0.30434
3762 | 0.05532 | 0.10095 | 0.50609 | 0.31297 | 0.31467 | 0.19691 | 0.24842 | 0.17905 | 0.30439
3763 | 0.05561 | 0.043781 | 0.50619 | 0.30216 | 0.085966 | 0.19694 | 0.25565 | 0.099993 | 0.30443
3764 | 0.067902 | 0.0035073 | 0.50629 | 0.27012 | 0.0070729 | 0.19697 | 0.25853 | 0.054922 | 0.30448
3765 | 0.089307 | 0 | 0.50639 | 0.22719 | 0 | 0.197 | 0.26408 | 0.019457 | 0.30452
3766 | 0.11326 | 0 | 0.50649 | 0.19008 | 0 | 0.19703 | 0.26855 | 0.0046795 | 0.30457
3767 | 0.12826 | 0 | 0.50659 | 0.15251 | 0 | 0.19706 | 0.2675 | 0.0014777 | 0.30462
3768 | 0.13304 | 0 | 0.50668 | 0.12012 | 0 | 0.19709 | 0.2636 | 0.001724 | 0.30466
3769 | 0.10847 | 0 | 0.50678 | 0.094939 | 0 | 0.19712 | 0.27244 | 0.0046795 | 0.30471
3770 | 0.10379 | 0 | 0.50688 | 0.078051 | 0 | 0.19715 | 0.26531 | 0.011329 | 0.30475
3771 | 0.10581 | 0 | 0.50698 | 0.070373 | 0 | 0.19718 | 0.24968 | 0.020934 | 0.3048
3772 | 0.10749 | 0 | 0.50707 | 0.065454 | 0 | 0.19721 | 0.23948 | 0.045563 | 0.30485
3773 | 0.10416 | 0.026627 | 0.50717 | 0.061225 | 0 | 0.19724 | 0.23489 | 0.088171 | 0.30489
3774 | 0.088575 | 0.080392 | 0.50727 | 0.060303 | 0.010878 | 0.19728 | 0.22454 | 0.15171 | 0.30494
3775 | 0.071005 | 0.1607 | 0.50737 | 0.061527 | 0.088738 | 0.19731 | 0.21688 | 0.24407 | 0.30499
3776 | 0.050608 | 0.2418 | 0.50746 | 0.069433 | 0.26846 | 0.19734 | 0.19872 | 0.33372 | 0.30503
3777 | 0.048937 | 0.32334 | 0.50756 | 0.075947 | 0.45385 | 0.19737 | 0.2035 | 0.41253 | 0.30508
3778 | 0.049026 | 0.38402 | 0.50766 | 0.078758 | 0.55836 | 0.1974 | 0.2035 | 0.47189 | 0.30513
3779 | 0.056182 | 0.41856 | 0.50776 | 0.085608 | 0.61833 | 0.19743 | 0.2035 | 0.50711 | 0.30517
3780 | 0.06154 | 0.42596 | 0.50785 | 0.099112 | 0.6536 | 0.19746 | 0.21578 | 0.52139 | 0.30522
3781 | 0.058948 | 0.42133 | 0.50795 | 0.11972 | 0.66736 | 0.1975 | 0.21448 | 0.52016 | 0.30527
3782 | 0.069775 | 0.36888 | 0.50805 | 0.14302 | 0.66641 | 0.19753 | 0.20805 | 0.48642 | 0.30532
3783 | 0.093789 | 0.31523 | 0.50814 | 0.16849 | 0.64907 | 0.19756 | 0.20157 | 0.43913 | 0.30536
3784 | 0.1242 | 0.27096 | 0.50824 | 0.19138 | 0.60802 | 0.19759 | 0.19617 | 0.37263 | 0.30541
3785 | 0.14431 | 0.19789 | 0.50834 | 0.20998 | 0.52614 | 0.19763 | 0.18162 | 0.28422 | 0.30546
3786 | 0.14476 | 0.12298 | 0.50843 | 0.21316 | 0.35299 | 0.19766 | 0.17177 | 0.18792 | 0.30551
3787 | 0.15403 | 0.054326 | 0.50853 | 0.19856 | 0.10129 | 0.19769 | 0.17272 | 0.10516 | 0.30555
3788 | 0.16194 | 0.0046211 | 0.50862 | 0.16483 | 0.0076742 | 0.19773 | 0.14565 | 0.0564 | 0.3056
3789 | 0.19994 | 0 | 0.50872 | 0.13299 | 0 | 0.19776 | 0.11803 | 0.017733 | 0.30565
3790 | 0.23805 | 0 | 0.50882 | 0.10334 | 0 | 0.19779 | 0.10151 | 0.003448 | 0.3057
3791 | 0.25329 | 0 | 0.50891 | 0.076266 | 0 | 0.19783 | 0.084327 | 0.00073886 | 0.30574
3792 | 0.24586 | 0 | 0.50901 | 0.05189 | 0 | 0.19786 | 0.064817 | 0.00098515 | 0.30579
3793 | 0.19345 | 0 | 0.5091 | 0.034299 | 0 | 0.19789 | 0.065479 | 0.0032017 | 0.30584
3794 | 0.18975 | 0 | 0.5092 | 0.024637 | 0 | 0.19793 | 0.067719 | 0.0086201 | 0.30589
3795 | 0.18552 | 0 | 0.5093 | 0.016317 | 0 | 0.19796 | 0.055918 | 0.017733 | 0.30594
3796 | 0.17212 | 0 | 0.50939 | 0.011155 | 0 | 0.198 | 0.055918 | 0.042608 | 0.30598
3797 | 0.14341 | 0.026548 | 0.50949 | 0.0086399 | 0 | 0.19803 | 0.047814 | 0.086939 | 0.30603
3798 | 0.097973 | 0.081862 | 0.50958 | 0.010893 | 0.011382 | 0.19807 | 0.032207 | 0.15122 | 0.30608
3799 | 0.058474 | 0.16441 | 0.50968 | 0.014106 | 0.10212 | 0.1981 | 0.032207 | 0.24309 | 0.30613
3800 | 0.037974 | 0.25292 | 0.50977 | 0.019928 | 0.32569 | 0.19814 | 0.019871 | 0.33397 | 0.30618
3801 | 0.03215 | 0.3302 | 0.50987 | 0.026687 | 0.52158 | 0.19817 | 0.034224 | 0.41229 | 0.30623
3802 | 0.035385 | 0.3898 | 0.50996 | 0.033925 | 0.61314 | 0.19821 | 0.040412 | 0.46942 | 0.30628
3803 | 0.041718 | 0.42358 | 0.51006 | 0.044107 | 0.65616 | 0.19824 | 0.065479 | 0.50661 | 0.30632
3804 | 0.043783 | 0.42884 | 0.51015 | 0.060874 | 0.67813 | 0.19828 | 0.079053 | 0.51967 | 0.30637
3805 | 0.066689 | 0.41807 | 0.51025 | 0.079392 | 0.68525 | 0.19831 | 0.079811 | 0.50119 | 0.30642
3806 | 0.072504 | 0.39763 | 0.51034 | 0.099153 | 0.68121 | 0.19835 | 0.079811 | 0.46548 | 0.30647
3807 | 0.069965 | 0.35413 | 0.51044 | 0.12612 | 0.66091 | 0.19838 | 0.083579 | 0.41549 | 0.30652
3808 | 0.070774 | 0.29885 | 0.51053 | 0.16216 | 0.61763 | 0.19842 | 0.083579 | 0.35096 | 0.30657
3809 | 0.074432 | 0.21772 | 0.51063 | 0.19192 | 0.52822 | 0.19846 | 0.090753 | 0.26993 | 0.30662
3810 | 0.087324 | 0.1258 | 0.51072 | 0.20671 | 0.34633 | 0.19849 | 0.096469 | 0.18053 | 0.30667
3811 | 0.11687 | 0.054361 | 0.51081 | 0.20387 | 0.099809 | 0.19853 | 0.089403 | 0.10319 | 0.30672
3812 | 0.14222 | 0.0035289 | 0.51091 | 0.19187 | 0.0078614 | 0.19856 | 0.082202 | 0.057631 | 0.30677
3813 | 0.17608 | 0 | 0.511 | 0.16325 | 0 | 0.1986 | 0.10079 | 0.020442 | 0.30682
3814 | 0.20635 | 0 | 0.5111 | 0.13167 | 0 | 0.19864 | 0.12056 | 0.0039406 | 0.30686
3815 | 0.21306 | 0 | 0.51119 | 0.10378 | 0 | 0.19867 | 0.14169 | 0.00098515 | 0.30691
3816 | 0.20929 | 0 | 0.51128 | 0.08159 | 0 | 0.19871 | 0.14894 | 0.00073886 | 0.30696
3817 | 0.21536 | 0 | 0.51138 | 0.062367 | 0 | 0.19875 | 0.19617 | 0.0029554 | 0.30701
3818 | 0.19434 | 0 | 0.51147 | 0.049418 | 0 | 0.19879 | 0.17325 | 0.0081275 | 0.30706
3819 | 0.1689 | 0 | 0.51156 | 0.045557 | 0 | 0.19882 | 0.14258 | 0.01724 | 0.30711
3820 | 0.13801 | 0 | 0.51166 | 0.040346 | 0 | 0.19886 | 0.12433 | 0.042115 | 0.30716
3821 | 0.12282 | 0.025896 | 0.51175 | 0.03659 | 0 | 0.1989 | 0.11224 | 0.075857 | 0.30721
3822 | 0.1019 | 0.080633 | 0.51184 | 0.035847 | 0.012078 | 0.19894 | 0.10115 | 0.12905 | 0.30726
3823 | 0.049076 | 0.16447 | 0.51194 | 0.035063 | 0.10441 | 0.19897 | 0.10803 | 0.20196 | 0.30731
3824 | 0.03992 | 0.24862 | 0.51203 | 0.036312 | 0.32418 | 0.19901 | 0.12022 | 0.27461 | 0.30736
3825 | 0.032023 | 0.3212 | 0.51212 | 0.046247 | 0.51695 | 0.19905 | 0.12365 | 0.34603 | 0.30741
3826 | 0.025685 | 0.37115 | 0.51221 | 0.055553 | 0.60695 | 0.19909 | 0.12773 | 0.39874 | 0.30746
3827 | 0.03088 | 0.39035 | 0.51231 | 0.065117 | 0.6522 | 0.19913 | 0.13302 | 0.42041 | 0.30751
3828 | 0.033011 | 0.38799 | 0.5124 | 0.087951 | 0.67037 | 0.19916 | 0.14015 | 0.42632 | 0.30756
3829 | 0.029451 | 0.40623 | 0.51249 | 0.12715 | 0.67588 | 0.1992 | 0.16115 | 0.43618 | 0.30761
3830 | 0.034596 | 0.36875 | 0.51258 | 0.17711 | 0.67128 | 0.19924 | 0.15793 | 0.40834 | 0.30766
3831 | 0.039248 | 0.31518 | 0.51268 | 0.23613 | 0.64902 | 0.19928 | 0.15911 | 0.35835 | 0.30771
3832 | 0.048623 | 0.24545 | 0.51277 | 0.29433 | 0.60434 | 0.19932 | 0.15404 | 0.29949 | 0.30777
3833 | 0.055486 | 0.17261 | 0.51286 | 0.34404 | 0.5208 | 0.19936 | 0.14894 | 0.22708 | 0.30782
3834 | 0.060801 | 0.10303 | 0.51295 | 0.37706 | 0.34744 | 0.1994 | 0.14686 | 0.15368 | 0.30787
3835 | 0.069764 | 0.051632 | 0.51304 | 0.38462 | 0.10039 | 0.19944 | 0.15372 | 0.096791 | 0.30792
3836 | 0.10204 | 0.0033027 | 0.51313 | 0.36032 | 0.0081067 | 0.19948 | 0.14861 | 0.052952 | 0.30797
3837 | 0.14353 | 0 | 0.51323 | 0.3078 | 0 | 0.19951 | 0.15046 | 0.018472 | 0.30802
3838 | 0.16917 | 0 | 0.51332 | 0.27514 | 0 | 0.19955 | 0.15674 | 0.003448 | 0.30807
3839 | 0.16491 | 0 | 0.51341 | 0.25366 | 0 | 0.19959 | 0.16913 | 0.0012314 | 0.30812
3840 | 0.14516 | 0 | 0.5135 | 0.23323 | 0 | 0.19963 | 0.16414 | 0.0014777 | 0.30817
3841 | 0.11459 | 0 | 0.51359 | 0.2162 | 0 | 0.19967 | 0.17325 | 0.0036943 | 0.30822
3842 | 0.097311 | 0 | 0.51368 | 0.20555 | 0 | 0.19971 | 0.15588 | 0.0093589 | 0.30827
3843 | 0.07723 | 0 | 0.51377 | 0.20315 | 0 | 0.19975 | 0.13804 | 0.01724 | 0.30833
3844 | 0.05802 | 0 | 0.51386 | 0.20164 | 0 | 0.19979 | 0.10543 | 0.041623 | 0.30838
3845 | 0.044327 | 0.025595 | 0.51395 | 0.20797 | 0 | 0.19983 | 0.085696 | 0.081275 | 0.30843
3846 | 0.034582 | 0.081321 | 0.51404 | 0.22139 | 0.0089664 | 0.19987 | 0.070201 | 0.13989 | 0.30848
3847 | 0.026881 | 0.16627 | 0.51413 | 0.22836 | 0.084614 | 0.19991 | 0.092098 | 0.23028 | 0.30853
3848 | 0.01668 | 0.24509 | 0.51422 | 0.23272 | 0.28509 | 0.19995 | 0.092098 | 0.31796 | 0.30858
3849 | 0.0087313 | 0.31531 | 0.51431 | 0.25956 | 0.48297 | 0.2 | 0.095744 | 0.398 | 0.30863
3850 | 0.0051149 | 0.38152 | 0.5144 | 0.27871 | 0.5823 | 0.20004 | 0.095744 | 0.45785 | 0.30868
3851 | 0.0090217 | 0.41026 | 0.51449 | 0.2881 | 0.63351 | 0.20008 | 0.10342 | 0.49528 | 0.30874
3852 | 0.0099987 | 0.41818 | 0.51458 | 0.30472 | 0.65953 | 0.20012 | 0.12239 | 0.51031 | 0.30879
3853 | 0.0021357 | 0.42616 | 0.51467 | 0.33898 | 0.67006 | 0.20016 | 0.1522 | 0.51376 | 0.30884
3854 | 0.0046888 | 0.39566 | 0.51476 | 0.40109 | 0.66924 | 0.2002 | 0.16966 | 0.47804 | 0.30889
3855 | 0.0095399 | 0.34952 | 0.51485 | 0.47122 | 0.65218 | 0.20024 | 0.17146 | 0.42608 | 0.30894
3856 | 0.014984 | 0.28063 | 0.51494 | 0.53814 | 0.6168 | 0.20028 | 0.18422 | 0.36106 | 0.309
3857 | 0.026111 | 0.20185 | 0.51503 | 0.58611 | 0.54039 | 0.20032 | 0.18536 | 0.27757 | 0.30905
3858 | 0.041226 | 0.1238 | 0.51512 | 0.60704 | 0.35099 | 0.20037 | 0.18712 | 0.18595 | 0.3091
3859 | 0.073815 | 0.054369 | 0.51521 | 0.59791 | 0.1089 | 0.20041 | 0.17619 | 0.10295 | 0.30915
3860 | 0.092857 | 0.0035188 | 0.5153 | 0.55634 | 0.0089716 | 0.20045 | 0.17682 | 0.057385 | 0.3092
3861 | 0.10376 | 0 | 0.51539 | 0.49577 | 0 | 0.20049 | 0.16955 | 0.021427 | 0.30925
3862 | 0.1068 | 0 | 0.51548 | 0.44781 | 0 | 0.20053 | 0.17943 | 0.0041869 | 0.30931
3863 | 0.099673 | 0 | 0.51556 | 0.40359 | 0 | 0.20057 | 0.18318 | 0.0012314 | 0.30936
3864 | 0.088985 | 0 | 0.51565 | 0.35856 | 0 | 0.20062 | 0.18578 | 0.0014777 | 0.30941
3865 | 0.057259 | 0 | 0.51574 | 0.32626 | 0 | 0.20066 | 0.19258 | 0.0032017 | 0.30946
3866 | 0.040404 | 0 | 0.51583 | 0.3023 | 0 | 0.2007 | 0.16892 | 0.0091126 | 0.30952
3867 | 0.026067 | 0 | 0.51592 | 0.29094 | 0 | 0.20074 | 0.14752 | 0.01921 | 0.30957
3868 | 0.021201 | 0.000114 | 0.516 | 0.28615 | 0 | 0.20079 | 0.13715 | 0.045317 | 0.30962
3869 | 0.015881 | 0.022539 | 0.51609 | 0.27911 | 0 | 0.20083 | 0.13381 | 0.084723 | 0.30967
3870 | 0.0082069 | 0.076029 | 0.51618 | 0.27713 | 0.012397 | 0.20087 | 0.12194 | 0.14014 | 0.30973
3871 | 0.0042082 | 0.14754 | 0.51627 | 0.27908 | 0.10492 | 0.20091 | 0.12216 | 0.22117 | 0.30978
3872 | 0.001275 | 0.21862 | 0.51635 | 0.29211 | 0.31372 | 0.20096 | 0.12683 | 0.29973 | 0.30983
3873 | 0.00050772 | 0.28709 | 0.51644 | 0.32948 | 0.50455 | 0.201 | 0.13336 | 0.3682 | 0.30988
3874 | 0.00050772 | 0.33499 | 0.51653 | 0.36422 | 0.60126 | 0.20104 | 0.13982 | 0.4145 | 0.30994
3875 | 0.00050772 | 0.36214 | 0.51662 | 0.40145 | 0.65023 | 0.20109 | 0.15943 | 0.43716 | 0.30999
3876 | 0.00050772 | 0.38011 | 0.5167 | 0.44786 | 0.67469 | 0.20113 | 0.18805 | 0.44307 | 0.31004
3877 | 0 | 0.37038 | 0.51679 | 0.50095 | 0.68377 | 0.20117 | 0.1896 | 0.44652 | 0.31009
3878 | 0.00050772 | 0.33066 | 0.51688 | 0.55391 | 0.68229 | 0.20121 | 0.22464 | 0.40022 | 0.31015
3879 | 0.00050772 | 0.29791 | 0.51696 | 0.60128 | 0.66572 | 0.20126 | 0.23174 | 0.34505 | 0.3102
3880 | 0.0026488 | 0.25986 | 0.51705 | 0.63174 | 0.62674 | 0.2013 | 0.23547 | 0.27904 | 0.31025
3881 | 0.0046376 | 0.18797 | 0.51714 | 0.65236 | 0.55114 | 0.20134 | 0.24774 | 0.20565 | 0.3103
3882 | 0.0056692 | 0.11008 | 0.51722 | 0.65398 | 0.37925 | 0.20139 | 0.24939 | 0.13546 | 0.31036
3883 | 0.013117 | 0.042814 | 0.51731 | 0.62857 | 0.11307 | 0.20143 | 0.23145 | 0.074625 | 0.31041
3884 | 0.017919 | 0.0037134 | 0.51739 | 0.57349 | 0.0094991 | 0.20148 | 0.23145 | 0.037189 | 0.31046
3885 | 0.02533 | 0 | 0.51748 | 0.50516 | 0 | 0.20152 | 0.22909 | 0.0091126 | 0.31052
3886 | 0.030915 | 0 | 0.51756 | 0.47784 | 0 | 0.20156 | 0.2278 | 0.0024629 | 0.31057
3887 | 0.038889 | 0 | 0.51765 | 0.46268 | 0 | 0.20161 | 0.23115 | 0.0014777 | 0.31062
3888 | 0.043424 | 0 | 0.51774 | 0.44854 | 0 | 0.20165 | 0.23115 | 0.001724 | 0.31068
3889 | 0.042546 | 0 | 0.51782 | 0.43266 | 0 | 0.2017 | 0.22909 | 0.003448 | 0.31073
3890 | 0.038055 | 0 | 0.51791 | 0.41842 | 0 | 0.20174 | 0.23371 | 0.0066498 | 0.31078
3891 | 0.036804 | 0 | 0.51799 | 0.40901 | 0 | 0.20178 | 0.22335 | 0.012561 | 0.31084
3892 | 0.032636 | 0 | 0.51808 | 0.38823 | 0 | 0.20183 | 0.21458 | 0.028816 | 0.31089
3893 | 0.03952 | 0.021354 | 0.51816 | 0.36675 | 0 | 0.20187 | 0.20228 | 0.060094 | 0.31094
3894 | 0.042795 | 0.070062 | 0.51824 | 0.35051 | 0.011477 | 0.20192 | 0.19227 | 0.10073 | 0.311
3895 | 0.039048 | 0.14008 | 0.51833 | 0.33554 | 0.1011 | 0.20196 | 0.1669 | 0.15836 | 0.31105
3896 | 0.030049 | 0.21034 | 0.51841 | 0.33946 | 0.31527 | 0.20201 | 0.1651 | 0.22511 | 0.3111
3897 | 0.033933 | 0.27376 | 0.5185 | 0.36429 | 0.50785 | 0.20205 | 0.16871 | 0.28323 | 0.31116
3898 | 0.048404 | 0.32684 | 0.51858 | 0.38719 | 0.60567 | 0.20209 | 0.17902 | 0.33076 | 0.31121
3899 | 0.068283 | 0.36014 | 0.51867 | 0.41106 | 0.65353 | 0.20214 | 0.2034 | 0.35909 | 0.31126
3900 | 0.089732 | 0.35554 | 0.51875 | 0.44635 | 0.67656 | 0.20218 | 0.22948 | 0.37707 | 0.31132
3901 | 0.10432 | 0.33842 | 0.51883 | 0.50062 | 0.68544 | 0.20223 | 0.23233 | 0.37436 | 0.31137
3902 | 0.11165 | 0.30811 | 0.51892 | 0.56233 | 0.6843 | 0.20227 | 0.25421 | 0.34135 | 0.31142
3903 | 0.11042 | 0.27961 | 0.519 | 0.62367 | 0.66846 | 0.20232 | 0.26465 | 0.29825 | 0.31148
3904 | 0.1077 | 0.24352 | 0.51908 | 0.68308 | 0.63146 | 0.20236 | 0.26446 | 0.24653 | 0.31153
3905 | 0.098569 | 0.18088 | 0.51917 | 0.72617 | 0.55671 | 0.20241 | 0.25997 | 0.18496 | 0.31158
3906 | 0.092624 | 0.10874 | 0.51925 | 0.7392 | 0.38677 | 0.20245 | 0.25219 | 0.12167 | 0.31164
3907 | 0.13369 | 0.050719 | 0.51933 | 0.71287 | 0.11565 | 0.2025 | 0.23302 | 0.070438 | 0.31169
3908 | 0.11674 | 0.0038732 | 0.51941 | 0.64346 | 0.0095096 | 0.20254 | 0.2387 | 0.037436 | 0.31175
3909 | 0.11432 | 0 | 0.5195 | 0.5625 | 0 | 0.20259 | 0.25325 | 0.012068 | 0.3118
3910 | 0.10513 | 0 | 0.51958 | 0.51888 | 0 | 0.20264 | 0.25363 | 0.005172 | 0.31185
3911 | 0.10502 | 0 | 0.51966 | 0.48302 | 0 | 0.20268 | 0.25527 | 0.0027092 | 0.31191
3912 | 0.10795 | 0 | 0.51974 | 0.44641 | 0 | 0.20273 | 0.2592 | 0.0027092 | 0.31196
3913 | 0.13615 | 0 | 0.51983 | 0.41234 | 0 | 0.20277 | 0.21418 | 0.0054183 | 0.31202
3914 | 0.1263 | 0 | 0.51991 | 0.38702 | 0 | 0.20282 | 0.22037 | 0.0098515 | 0.31207
3915 | 0.1106 | 0 | 0.51999 | 0.36515 | 0 | 0.20286 | 0.21458 | 0.014777 | 0.31212
3916 | 0.094403 | 0 | 0.52007 | 0.3442 | 0 | 0.20291 | 0.20055 | 0.030293 | 0.31218
3917 | 0.078752 | 0.017967 | 0.52015 | 0.33737 | 0 | 0.20295 | 0.18588 | 0.06034 | 0.31223
3918 | 0.065272 | 0.062106 | 0.52023 | 0.3285 | 0.01302 | 0.203 | 0.15975 | 0.10344 | 0.31229
3919 | 0.064653 | 0.14676 | 0.52031 | 0.31789 | 0.10556 | 0.20305 | 0.13403 | 0.17142 | 0.31234
3920 | 0.053565 | 0.22393 | 0.5204 | 0.32237 | 0.31466 | 0.20309 | 0.13671 | 0.23594 | 0.31239
3921 | 0.049757 | 0.27849 | 0.52048 | 0.35522 | 0.50559 | 0.20314 | 0.13414 | 0.29505 | 0.31245
3922 | 0.053098 | 0.32723 | 0.52056 | 0.38104 | 0.59817 | 0.20318 | 0.13871 | 0.33988 | 0.3125
3923 | 0.05889 | 0.35481 | 0.52064 | 0.39386 | 0.64609 | 0.20323 | 0.14697 | 0.36968 | 0.31256
3924 | 0.065818 | 0.36286 | 0.52072 | 0.40763 | 0.67286 | 0.20328 | 0.15393 | 0.36894 | 0.31261
3925 | 0.11167 | 0.36628 | 0.5208 | 0.42463 | 0.68327 | 0.20332 | 0.15437 | 0.36574 | 0.31266
3926 | 0.10945 | 0.34658 | 0.52088 | 0.44415 | 0.68246 | 0.20337 | 0.17567 | 0.332 | 0.31272
3927 | 0.096313 | 0.31074 | 0.52096 | 0.4695 | 0.6667 | 0.20341 | 0.17849 | 0.28988 | 0.31277
3928 | 0.0899 | 0.26006 | 0.52104 | 0.49791 | 0.6292 | 0.20346 | 0.16987 | 0.23619 | 0.31283
3929 | 0.075538 | 0.19124 | 0.52112 | 0.52648 | 0.55365 | 0.20351 | 0.1575 | 0.18102 | 0.31288
3930 | 0.054887 | 0.11598 | 0.5212 | 0.54803 | 0.38217 | 0.20355 | 0.14817 | 0.12462 | 0.31294
3931 | 0.04546 | 0.059578 | 0.52128 | 0.55841 | 0.11542 | 0.2036 | 0.14554 | 0.081767 | 0.31299
3932 | 0.032541 | 0.008875 | 0.52136 | 0.54187 | 0.009449 | 0.20365 | 0.14861 | 0.042854 | 0.31304
3933 | 0.02356 | 0 | 0.52144 | 0.51659 | 0 | 0.20369 | 0.14346 | 0.0133 | 0.3131
3934 | 0.017114 | 0 | 0.52151 | 0.48084 | 0 | 0.20374 | 0.13325 | 0.0044332 | 0.31315
3935 | 0.015262 | 0 | 0.52159 | 0.43481 | 0 | 0.20379 | 0.13134 | 0.0019703 | 0.31321
3936 | 0.013983 | 0 | 0.52167 | 0.38672 | 0 | 0.20383 | 0.11746 | 0.0022166 | 0.31326
3937 | 0.021282 | 0 | 0.52175 | 0.34534 | 0 | 0.20388 | 0.12456 | 0.005172 | 0.31332
3938 | 0.022268 | 0 | 0.52183 | 0.31043 | 0 | 0.20393 | 0.13033 | 0.01059 | 0.31337
3939 | 0.021006 | 0 | 0.52191 | 0.27974 | 0 | 0.20397 | 0.13347 | 0.018964 | 0.31342
3940 | 0.01529 | 0.00025141 | 0.52198 | 0.25917 | 0 | 0.20402 | 0.13347 | 0.040637 | 0.31348
3941 | 0.0098356 | 0.032469 | 0.52206 | 0.2459 | 0 | 0.20407 | 0.1347 | 0.075364 | 0.31353
3942 | 0.006956 | 0.080239 | 0.52214 | 0.23452 | 0.013041 | 0.20411 | 0.13849 | 0.12511 | 0.31359
3943 | 0.0093373 | 0.15011 | 0.52222 | 0.22002 | 0.10705 | 0.20416 | 0.13693 | 0.1894 | 0.31364
3944 | 0.003102 | 0.2318 | 0.52229 | 0.21678 | 0.32216 | 0.20421 | 0.14708 | 0.26353 | 0.3137
3945 | 0.0020137 | 0.30585 | 0.52237 | 0.23996 | 0.51354 | 0.20425 | 0.16648 | 0.32781 | 0.31375
3946 | 0.002849 | 0.35048 | 0.52245 | 0.25833 | 0.60739 | 0.2043 | 0.17082 | 0.3714 | 0.31381
3947 | 0.0048524 | 0.37576 | 0.52253 | 0.27596 | 0.65378 | 0.20435 | 0.1896 | 0.40342 | 0.31386
3948 | 0.0099805 | 0.37473 | 0.5226 | 0.30443 | 0.6763 | 0.20439 | 0.19729 | 0.4145 | 0.31391
3949 | 0.01073 | 0.36975 | 0.52268 | 0.34155 | 0.68618 | 0.20444 | 0.22909 | 0.42509 | 0.31397
3950 | 0.018996 | 0.34223 | 0.52276 | 0.38723 | 0.68516 | 0.20449 | 0.2388 | 0.41573 | 0.31402
3951 | 0.033558 | 0.29276 | 0.52283 | 0.44373 | 0.66942 | 0.20453 | 0.24445 | 0.38667 | 0.31408
3952 | 0.043261 | 0.23208 | 0.52291 | 0.489 | 0.63219 | 0.20458 | 0.24551 | 0.332 | 0.31413
3953 | 0.0576 | 0.17434 | 0.52298 | 0.52445 | 0.5568 | 0.20463 | 0.24784 | 0.25934 | 0.31419
3954 | 0.075507 | 0.10505 | 0.52306 | 0.54444 | 0.39084 | 0.20468 | 0.24017 | 0.17289 | 0.31424
3955 | 0.07676 | 0.043549 | 0.52314 | 0.53824 | 0.12095 | 0.20472 | 0.23047 | 0.10221 | 0.3143
3956 | 0.086893 | 0.0023057 | 0.52321 | 0.48315 | 0.010222 | 0.20477 | 0.22136 | 0.057878 | 0.31435
3957 | 0.13185 | 0 | 0.52329 | 0.43683 | 0 | 0.20482 | 0.20289 | 0.020196 | 0.31441
3958 | 0.18399 | 0 | 0.52336 | 0.42328 | 0 | 0.20486 | 0.19001 | 0.0061572 | 0.31446
3959 | 0.23277 | 0 | 0.52344 | 0.4142 | 0 | 0.20491 | 0.17755 | 0.003448 | 0.31452
3960 | 0.2753 | 0 | 0.52351 | 0.39727 | 0 | 0.20496 | 0.16786 | 0.0039406 | 0.31457
3961 | 0.24213 | 0 | 0.52359 | 0.37533 | 0 | 0.20501 | 0.12773 | 0.0071423 | 0.31462
3962 | 0.24737 | 0 | 0.52366 | 0.35416 | 0 | 0.20505 | 0.13492 | 0.012314 | 0.31468
3963 | 0.26692 | 0 | 0.52374 | 0.33895 | 0 | 0.2051 | 0.13492 | 0.018718 | 0.31473
3964 | 0.29326 | 0.000114 | 0.52381 | 0.3156 | 0 | 0.20515 | 0.14203 | 0.041869 | 0.31479
3965 | 0.30476 | 0.013722 | 0.52388 | 0.28833 | 0 | 0.2052 | 0.15534 | 0.081521 | 0.31484
3966 | 0.30734 | 0.046983 | 0.52396 | 0.2691 | 0.012455 | 0.20524 | 0.16542 | 0.13398 | 0.3149
3967 | 0.23813 | 0.12071 | 0.52403 | 0.25333 | 0.10462 | 0.20529 | 0.13937 | 0.20959 | 0.31495
3968 | 0.21433 | 0.18244 | 0.52411 | 0.24354 | 0.31408 | 0.20534 | 0.14269 | 0.29037 | 0.31501
3969 | 0.191 | 0.22824 | 0.52418 | 0.25635 | 0.50087 | 0.20539 | 0.16424 | 0.36451 | 0.31506
3970 | 0.16455 | 0.24747 | 0.52425 | 0.28772 | 0.59699 | 0.20543 | 0.16744 | 0.41672 | 0.31512
3971 | 0.1399 | 0.24746 | 0.52433 | 0.3262 | 0.64398 | 0.20548 | 0.17849 | 0.46006 | 0.31517
3972 | 0.1195 | 0.23886 | 0.5244 | 0.36275 | 0.67176 | 0.20553 | 0.18516 | 0.48297 | 0.31523
3973 | 0.073784 | 0.25244 | 0.52447 | 0.40616 | 0.68151 | 0.20557 | 0.1575 | 0.481 | 0.31528
3974 | 0.052584 | 0.21928 | 0.52454 | 0.45558 | 0.67888 | 0.20562 | 0.16072 | 0.46524 | 0.31534
3975 | 0.045498 | 0.17882 | 0.52462 | 0.4975 | 0.66305 | 0.20567 | 0.16392 | 0.42411 | 0.31539
3976 | 0.053932 | 0.13409 | 0.52469 | 0.52014 | 0.62991 | 0.20572 | 0.16392 | 0.35786 | 0.31545
3977 | 0.069539 | 0.089352 | 0.52476 | 0.53116 | 0.55324 | 0.20576 | 0.15706 | 0.27338 | 0.3155
3978 | 0.083313 | 0.048595 | 0.52483 | 0.53435 | 0.38493 | 0.20581 | 0.14565 | 0.1793 | 0.31555
3979 | 0.12785 | 0.021911 | 0.5249 | 0.52009 | 0.11985 | 0.20586 | 0.12932 | 0.10122 | 0.31561
3980 | 0.12041 | 0.0012461 | 0.52498 | 0.47028 | 0.010652 | 0.20591 | 0.12932 | 0.057139 | 0.31566
3981 | 0.11239 | 0 | 0.52505 | 0.40351 | 0 | 0.20595 | 0.14291 | 0.020688 | 0.31572
3982 | 0.11199 | 0 | 0.52512 | 0.36691 | 0 | 0.206 | 0.15177 | 0.0041869 | 0.31577
3983 | 0.10338 | 0 | 0.52519 | 0.34505 | 0 | 0.20605 | 0.16733 | 0.0027092 | 0.31583
3984 | 0.099644 | 0 | 0.52526 | 0.3263 | 0 | 0.2061 | 0.18256 | 0.0032017 | 0.31588
3985 | 0.10758 | 0 | 0.52533 | 0.30356 | 0 | 0.20614 | 0.16616 | 0.0056646 | 0.31594
3986 | 0.10224 | 0 | 0.5254 | 0.2734 | 0 | 0.20619 | 0.16818 | 0.0098515 | 0.31599
3987 | 0.10066 | 0 | 0.52547 | 0.24325 | 0 | 0.20624 | 0.17377 | 0.017979 | 0.31605
3988 | 0.10742 | 0 | 0.52554 | 0.20028 | 0 | 0.20629 | 0.18712 | 0.048519 | 0.3161
3989 | 0.11429 | 0.014747 | 0.52561 | 0.1679 | 0 | 0.20633 | 0.19545 | 0.085708 | 0.31616
3990 | 0.11909 | 0.050848 | 0.52568 | 0.1576 | 0.012701 | 0.20638 | 0.20025 | 0.13915 | 0.31621
3991 | 0.15826 | 0.11537 | 0.52575 | 0.15333 | 0.10667 | 0.20643 | 0.19361 | 0.22043 | 0.31627
3992 | 0.16646 | 0.17629 | 0.52582 | 0.15427 | 0.3211 | 0.20648 | 0.1866 | 0.31476 | 0.31632
3993 | 0.18225 | 0.2281 | 0.52589 | 0.16406 | 0.51029 | 0.20652 | 0.18795 | 0.38963 | 0.31638
3994 | 0.20095 | 0.26784 | 0.52596 | 0.1779 | 0.6084 | 0.20657 | 0.19217 | 0.44307 | 0.31643
3995 | 0.21564 | 0.30152 | 0.52603 | 0.18855 | 0.65521 | 0.20662 | 0.19984 | 0.47189 | 0.31648
3996 | 0.23106 | 0.32006 | 0.5261 | 0.20626 | 0.67811 | 0.20667 | 0.21087 | 0.47977 | 0.31654
3997 | 0.21491 | 0.368 | 0.52617 | 0.24289 | 0.68634 | 0.20671 | 0.20603 | 0.47312 | 0.31659
3998 | 0.22155 | 0.34612 | 0.52624 | 0.29189 | 0.68429 | 0.20676 | 0.22305 | 0.431 | 0.31665
3999 | 0.21916 | 0.31818 | 0.5263 | 0.34028 | 0.66789 | 0.20681 | 0.24085 | 0.37436 | 0.3167
4000 | 0.20593 | 0.27289 | 0.52637 | 0.38216 | 0.62937 | 0.20686 | 0.25382 | 0.31008 | 0.31676
4001 | 0.19089 | 0.20724 | 0.52644 | 0.40474 | 0.55428 | 0.2069 | 0.26722 | 0.22855 | 0.31681
4002 | 0.16571 | 0.13007 | 0.52651 | 0.41432 | 0.38427 | 0.20695 | 0.28646 | 0.15147 | 0.31687
4003 | 0.12269 | 0.059134 | 0.52658 | 0.40098 | 0.11512 | 0.207 | 0.27177 | 0.085954 | 0.31692
4004 | 0.12387 | 0.0048293 | 0.52664 | 0.36578 | 0.0099711 | 0.20705 | 0.28374 | 0.047533 | 0.31698
4005 | 0.13586 | 0 | 0.52671 | 0.3218 | 0 | 0.20709 | 0.28683 | 0.021673 | 0.31703
4006 | 0.15669 | 0 | 0.52678 | 0.29626 | 0 | 0.20714 | 0.28608 | 0.005172 | 0.31709
4007 | 0.1831 | 0 | 0.52685 | 0.27359 | 0 | 0.20719 | 0.28431 | 0.0029554 | 0.31714
4008 | 0.20147 | 0 | 0.52691 | 0.25567 | 0 | 0.20723 | 0.28093 | 0.0039406 | 0.31719
4009 | 0.14679 | 0 | 0.52698 | 0.23065 | 0 | 0.20728 | 0.2782 | 0.0066498 | 0.31725
4010 | 0.1878 | 0 | 0.52705 | 0.20675 | 0 | 0.20733 | 0.27111 | 0.010837 | 0.3173
4011 | 0.22722 | 0 | 0.52711 | 0.18651 | 0 | 0.20738 | 0.26169 | 0.021427 | 0.31736
4012 | 0.24564 | 0 | 0.52718 | 0.16078 | 0 | 0.20742 | 0.24493 | 0.039899 | 0.31741
4013 | 0.25289 | 0.02962 | 0.52724 | 0.13395 | 0 | 0.20747 | 0.21338 | 0.066251 | 0.31747
4014 | 0.22059 | 0.083744 | 0.52731 | 0.1111 | 0.011659 | 0.20752 | 0.18381 | 0.10763 | 0.31752
4015 | 0.17231 | 0.1652 | 0.52737 | 0.087926 | 0.097765 | 0.20756 | 0.14752 | 0.16526 | 0.31758
4016 | 0.15354 | 0.254 | 0.52744 | 0.068898 | 0.30043 | 0.20761 | 0.13993 | 0.22732 | 0.31763
4017 | 0.16088 | 0.33476 | 0.52751 | 0.068455 | 0.49585 | 0.20766 | 0.15144 | 0.28101 | 0.31768
4018 | 0.19004 | 0.38555 | 0.52757 | 0.076432 | 0.60314 | 0.20771 | 0.16775 | 0.32436 | 0.31774
4019 | 0.20647 | 0.4111 | 0.52763 | 0.096813 | 0.65397 | 0.20775 | 0.17881 | 0.35958 | 0.31779
4020 | 0.20037 | 0.41507 | 0.5277 | 0.13763 | 0.67722 | 0.2078 | 0.20633 | 0.37978 | 0.31785
4021 | 0.2319 | 0.40099 | 0.52776 | 0.19737 | 0.68541 | 0.20785 | 0.23577 | 0.38741 | 0.3179
4022 | 0.19994 | 0.38226 | 0.52783 | 0.27696 | 0.68266 | 0.20789 | 0.24648 | 0.365 | 0.31796
4023 | 0.17301 | 0.34477 | 0.52789 | 0.35578 | 0.66598 | 0.20794 | 0.25257 | 0.32658 | 0.31801
4024 | 0.13586 | 0.28912 | 0.52796 | 0.40074 | 0.62709 | 0.20799 | 0.26474 | 0.27264 | 0.31807
4025 | 0.091496 | 0.20702 | 0.52802 | 0.40036 | 0.55059 | 0.20804 | 0.27073 | 0.20861 | 0.31812
4026 | 0.06169 | 0.11363 | 0.52808 | 0.37249 | 0.3775 | 0.20808 | 0.27177 | 0.14457 | 0.31817
4027 | 0.046455 | 0.052853 | 0.52815 | 0.32725 | 0.11284 | 0.20813 | 0.23479 | 0.089402 | 0.31823
4028 | 0.028694 | 0.002849 | 0.52821 | 0.26954 | 0.0099843 | 0.20818 | 0.24503 | 0.047533 | 0.31828
4029 | 0.018395 | 0 | 0.52827 | 0.21959 | 0 | 0.20822 | 0.24445 | 0.016501 | 0.31834
4030 | 0.011556 | 0 | 0.52834 | 0.19464 | 0 | 0.20827 | 0.25565 | 0.001724 | 0.31839
4031 | 0.011638 | 0 | 0.5284 | 0.17918 | 0 | 0.20832 | 0.25565 | 0.00049257 | 0.31844
4032 | 0.01565 | 0 | 0.52846 | 0.16943 | 0 | 0.20836 | 0.25006 | 0.00049257 | 0.3185
4033 | 0.03105 | 0 | 0.52852 | 0.15793 | 0 | 0.20841 | 0.21698 | 0.001724 | 0.31855
4034 | 0.030263 | 0 | 0.52858 | 0.14676 | 0 | 0.20846 | 0.19944 | 0.0046795 | 0.31861
4035 | 0.029681 | 0 | 0.52865 | 0.13552 | 0 | 0.2085 | 0.19525 | 0.013546 | 0.31866
4036 | 0.033286 | 0.000114 | 0.52871 | 0.12087 | 0 | 0.20855 | 0.18505 | 0.035712 | 0.31872
4037 | 0.038693 | 0.0094595 | 0.52877 | 0.10411 | 0 | 0.2086 | 0.17409 | 0.070685 | 0.31877
4038 | 0.047596 | 0.041723 | 0.52883 | 0.089183 | 0.011026 | 0.20864 | 0.1723 | 0.12068 | 0.31882
4039 | 0.058467 | 0.1093 | 0.52889 | 0.077113 | 0.089289 | 0.20869 | 0.15307 | 0.20713 | 0.31888
4040 | 0.06938 | 0.17075 | 0.52895 | 0.071168 | 0.27827 | 0.20873 | 0.1575 | 0.28939 | 0.31893
4041 | 0.076625 | 0.2237 | 0.52901 | 0.071737 | 0.46777 | 0.20878 | 0.17975 | 0.35933 | 0.31899
4042 | 0.078988 | 0.2669 | 0.52907 | 0.073579 | 0.56989 | 0.20883 | 0.19658 | 0.41573 | 0.31904
4043 | 0.076111 | 0.28924 | 0.52913 | 0.080044 | 0.6199 | 0.20887 | 0.21947 | 0.45489 | 0.31909
4044 | 0.075361 | 0.30694 | 0.52919 | 0.098946 | 0.64807 | 0.20892 | 0.24289 | 0.47139 | 0.31915
4045 | 0.087245 | 0.35673 | 0.52925 | 0.1294 | 0.65955 | 0.20897 | 0.21488 | 0.46671 | 0.3192
4046 | 0.086632 | 0.33669 | 0.52931 | 0.16404 | 0.65555 | 0.20901 | 0.2344 | 0.44972 | 0.31925
4047 | 0.084059 | 0.29948 | 0.52937 | 0.1957 | 0.64133 | 0.20906 | 0.25517 | 0.40958 | 0.31931
4048 | 0.071792 | 0.25723 | 0.52943 | 0.21727 | 0.60223 | 0.2091 | 0.27234 | 0.34135 | 0.31936
4049 | 0.060243 | 0.1871 | 0.52949 | 0.22719 | 0.52735 | 0.20915 | 0.27942 | 0.2618 | 0.31942
4050 | 0.047351 | 0.11379 | 0.52955 | 0.22408 | 0.36209 | 0.2092 | 0.28046 | 0.17634 | 0.31947
4051 | 0.037635 | 0.052285 | 0.52961 | 0.20928 | 0.10777 | 0.20924 | 0.24668 | 0.10049 | 0.31952
4052 | 0.028272 | 0.0041768 | 0.52967 | 0.18496 | 0.009623 | 0.20929 | 0.23645 | 0.055168 | 0.31958
4053 | 0.031029 | 0 | 0.52973 | 0.16146 | 0 | 0.20933 | 0.22612 | 0.018472 | 0.31963
4054 | 0.039479 | 0 | 0.52979 | 0.15469 | 0 | 0.20938 | 0.2278 | 0.0029554 | 0.31968
4055 | 0.046208 | 0 | 0.52984 | 0.15486 | 0 | 0.20943 | 0.22948 | 0.001724 | 0.31974
4056 | 0.050918 | 0 | 0.5299 | 0.15104 | 0 | 0.20947 | 0.22375 | 0.0019703 | 0.31979
4057 | 0.062844 | 0 | 0.52996 | 0.14668 | 0 | 0.20952 | 0.21328 | 0.0039406 | 0.31985
4058 | 0.059291 | 0 | 0.53002 | 0.13637 | 0 | 0.20956 | 0.19504 | 0.0076349 | 0.3199
4059 | 0.050073 | 0 | 0.53007 | 0.12722 | 0 | 0.20961 | 0.18733 | 0.015762 | 0.31995
4060 | 0.035933 | 0 | 0.53013 | 0.10994 | 0 | 0.20965 | 0.17525 | 0.04113 | 0.32001
4061 | 0.022871 | 0.032887 | 0.53019 | 0.092922 | 0 | 0.2097 | 0.14795 | 0.076103 | 0.32006
4062 | 0.012476 | 0.083458 | 0.53024 | 0.082389 | 0.0092749 | 0.20974 | 0.13134 | 0.12413 | 0.32011
4063 | 0.0054746 | 0.16499 | 0.5303 | 0.080153 | 0.082517 | 0.20979 | 0.12751 | 0.19407 | 0.32017
4064 | 0.0023908 | 0.25223 | 0.53036 | 0.081852 | 0.27396 | 0.20983 | 0.13213 | 0.26944 | 0.32022
4065 | 0.0039848 | 0.33203 | 0.53041 | 0.091259 | 0.4689 | 0.20988 | 0.14379 | 0.34135 | 0.32027
4066 | 0.0049872 | 0.39211 | 0.53047 | 0.10114 | 0.56997 | 0.20992 | 0.15523 | 0.39874 | 0.32033
4067 | 0.0043973 | 0.42821 | 0.53052 | 0.11295 | 0.62435 | 0.20997 | 0.16828 | 0.43962 | 0.32038
4068 | 0.0043973 | 0.43697 | 0.53058 | 0.13287 | 0.65596 | 0.21001 | 0.1811 | 0.46179 | 0.32043
4069 | 0.0049872 | 0.43871 | 0.53064 | 0.16326 | 0.66709 | 0.21006 | 0.17797 | 0.4645 | 0.32049
4070 | 0.0033028 | 0.41735 | 0.53069 | 0.20643 | 0.66362 | 0.2101 | 0.19001 | 0.4544 | 0.32054
4071 | 0.0037003 | 0.3736 | 0.53075 | 0.25749 | 0.65272 | 0.21015 | 0.20835 | 0.4145 | 0.32059
4072 | 0.0030422 | 0.31885 | 0.5308 | 0.29835 | 0.62063 | 0.21019 | 0.22166 | 0.35293 | 0.32064
4073 | 0.0036045 | 0.23549 | 0.53085 | 0.3407 | 0.5472 | 0.21024 | 0.21698 | 0.27116 | 0.3207
4074 | 0.0020503 | 0.14622 | 0.53091 | 0.37597 | 0.38209 | 0.21028 | 0.21228 | 0.18102 | 0.32075
4075 | 0.0039863 | 0.067275 | 0.53096 | 0.38984 | 0.11631 | 0.21033 | 0.1522 | 0.10344 | 0.3208
4076 | 0.013227 | 0.0071734 | 0.53102 | 0.36849 | 0.010607 | 0.21037 | 0.15663 | 0.057878 | 0.32086
4077 | 0.033155 | 0 | 0.53107 | 0.32071 | 0 | 0.21042 | 0.1548 | 0.020934 | 0.32091
4078 | 0.068463 | 0 | 0.53112 | 0.28961 | 0 | 0.21046 | 0.1548 | 0.0036943 | 0.32096
4079 | 0.10941 | 0 | 0.53118 | 0.26737 | 0 | 0.2105 | 0.1548 | 0.0019703 | 0.32101
4080 | 0.15664 | 0 | 0.53123 | 0.24385 | 0 | 0.21055 | 0.14664 | 0.0027092 | 0.32107
4081 | 0.19943 | 0 | 0.53128 | 0.22923 | 0 | 0.21059 | 0.13504 | 0.0046795 | 0.32112
4082 | 0.21069 | 0 | 0.53134 | 0.22021 | 0 | 0.21064 | 0.12853 | 0.0083738 | 0.32117
4083 | 0.21339 | 0 | 0.53139 | 0.21397 | 0 | 0.21068 | 0.1266 | 0.017486 | 0.32123
4084 | 0.22173 | 0.0001598 | 0.53144 | 0.20425 | 0 | 0.21073 | 0.11131 | 0.043593 | 0.32128
4085 | 0.22955 | 0.033572 | 0.53149 | 0.19757 | 0 | 0.21077 | 0.095502 | 0.077827 | 0.32133
4086 | 0.20794 | 0.082109 | 0.53154 | 0.19675 | 0.010783 | 0.21081 | 0.079053 | 0.12487 | 0.32138
4087 | 0.16863 | 0.15451 | 0.5316 | 0.20248 | 0.091017 | 0.21086 | 0.065479 | 0.20146 | 0.32144
4088 | 0.14067 | 0.24022 | 0.53165 | 0.22213 | 0.28909 | 0.2109 | 0.065479 | 0.28175 | 0.32149
4089 | 0.14125 | 0.31258 | 0.5317 | 0.26664 | 0.48417 | 0.21094 | 0.073051 | 0.35909 | 0.32154
4090 | 0.14318 | 0.36189 | 0.53175 | 0.31074 | 0.58606 | 0.21099 | 0.082578 | 0.41672 | 0.32159
4091 | 0.14745 | 0.39063 | 0.5318 | 0.34945 | 0.63668 | 0.21103 | 0.082578 | 0.45071 | 0.32165
4092 | 0.1385 | 0.39899 | 0.53185 | 0.3998 | 0.66638 | 0.21107 | 0.091854 | 0.46696 | 0.3217
4093 | 0.12994 | 0.40727 | 0.5319 | 0.46305 | 0.67589 | 0.21112 | 0.075746 | 0.46696 | 0.32175
4094 | 0.1135 | 0.38858 | 0.53195 | 0.53461 | 0.67271 | 0.21116 | 0.090262 | 0.44258 | 0.3218
4095 | 0.10535 | 0.34441 | 0.532 | 0.60517 | 0.65941 | 0.2112 | 0.11653 | 0.40046 | 0.32185
4096 | 0.09886 | 0.28039 | 0.53205 | 0.67509 | 0.62409 | 0.21125 | 0.13626 | 0.33717 | 0.32191
4097 | 0.081124 | 0.19561 | 0.5321 | 0.73073 | 0.55044 | 0.21129 | 0.15024 | 0.25441 | 0.32196
4098 | 0.070136 | 0.11754 | 0.53215 | 0.76706 | 0.38198 | 0.21133 | 0.15653 | 0.16723 | 0.32201
4099 | 0.030302 | 0.047371 | 0.5322 | 0.77991 | 0.11285 | 0.21137 | 0.12683 | 0.098269 | 0.32206
4100 | 0.030302 | 0.0038251 | 0.53225 | 0.74673 | 0.010129 | 0.21142 | 0.1249 | 0.055415 | 0.32211
4101 | 0.045768 | 0 | 0.5323 | 0.68658 | 0 | 0.21146 | 0.12638 | 0.025121 | 0.32217
4102 | 0.074048 | 0 | 0.53235 | 0.65936 | 0 | 0.2115 | 0.13937 | 0.0076349 | 0.32222
4103 | 0.10004 | 0 | 0.53239 | 0.63019 | 0 | 0.21154 | 0.14904 | 0.0044332 | 0.32227
4104 | 0.11741 | 0 | 0.53244 | 0.60526 | 0 | 0.21159 | 0.1535 | 0.0049257 | 0.32232
4105 | 0.10117 | 0 | 0.53249 | 0.58201 | 0 | 0.21163 | 0.14015 | 0.0086201 | 0.32237
4106 | 0.087812 | 0 | 0.53254 | 0.56211 | 0 | 0.21167 | 0.12988 | 0.014285 | 0.32243
4107 | 0.064992 | 0 | 0.53259 | 0.55115 | 0 | 0.21171 | 0.12864 | 0.024875 | 0.32248
4108 | 0.058997 | 0.0013242 | 0.53263 | 0.54768 | 0 | 0.21176 | 0.11538 | 0.050489 | 0.32253
4109 | 0.05056 | 0.013841 | 0.53268 | 0.54952 | 0 | 0.2118 | 0.10175 | 0.089402 | 0.32258
4110 | 0.043284 | 0.045709 | 0.53273 | 0.54941 | 0.011445 | 0.21184 | 0.081826 | 0.14851 | 0.32263
4111 | 0.012622 | 0.094038 | 0.53277 | 0.55081 | 0.098253 | 0.21188 | 0.10508 | 0.23865 | 0.32268
4112 | 0.010957 | 0.14142 | 0.53282 | 0.57425 | 0.30276 | 0.21192 | 0.083953 | 0.33249 | 0.32273
4113 | 0.011666 | 0.1807 | 0.53287 | 0.61572 | 0.49234 | 0.21196 | 0.07664 | 0.41056 | 0.32279
4114 | 0.015737 | 0.19312 | 0.53291 | 0.6462 | 0.59006 | 0.21201 | 0.0788 | 0.46228 | 0.32284
4115 | 0.02051 | 0.1858 | 0.53296 | 0.67037 | 0.6392 | 0.21205 | 0.091854 | 0.50218 | 0.32289
4116 | 0.029222 | 0.17815 | 0.533 | 0.70291 | 0.66623 | 0.21209 | 0.098878 | 0.52632 | 0.32294
4117 | 0.0075899 | 0.17077 | 0.53305 | 0.74221 | 0.67672 | 0.21213 | 0.10579 | 0.51917 | 0.32299
4118 | 0.011865 | 0.17619 | 0.53309 | 0.78628 | 0.67649 | 0.21217 | 0.12319 | 0.48888 | 0.32304
4119 | 0.022663 | 0.17217 | 0.53314 | 0.83187 | 0.65917 | 0.21221 | 0.13815 | 0.44209 | 0.32309
4120 | 0.032476 | 0.15106 | 0.53318 | 0.8761 | 0.61919 | 0.21225 | 0.13815 | 0.37239 | 0.32314
4121 | 0.045242 | 0.12185 | 0.53323 | 0.90612 | 0.53954 | 0.21229 | 0.14456 | 0.28126 | 0.32319
4122 | 0.060291 | 0.075835 | 0.53327 | 0.91969 | 0.36727 | 0.21233 | 0.14456 | 0.18767 | 0.32325
4123 | 0.031891 | 0.041435 | 0.53332 | 0.91355 | 0.10513 | 0.21237 | 0.14335 | 0.10714 | 0.3233
4124 | 0.036198 | 0.0027167 | 0.53336 | 0.88406 | 0.0094516 | 0.21241 | 0.1485 | 0.059848 | 0.32335
4125 | 0.050433 | 0 | 0.5334 | 0.85861 | 0 | 0.21245 | 0.1485 | 0.025368 | 0.3234
4126 | 0.076702 | 0 | 0.53345 | 0.84653 | 0 | 0.2125 | 0.16488 | 0.0088663 | 0.32345
4127 | 0.11421 | 0 | 0.53349 | 0.84107 | 0 | 0.21254 | 0.18089 | 0.0056646 | 0.3235
4128 | 0.14331 | 0 | 0.53353 | 0.83724 | 0 | 0.21258 | 0.19658 | 0.0061572 | 0.32355
4129 | 0.17041 | 0 | 0.53358 | 0.82898 | 0 | 0.21262 | 0.25431 | 0.0098515 | 0.3236
4130 | 0.18035 | 0 | 0.53362 | 0.8124 | 0 | 0.21265 | 0.25882 | 0.016255 | 0.32365
4131 | 0.17523 | 0 | 0.53366 | 0.78854 | 0 | 0.21269 | 0.26274 | 0.025121 | 0.3237
4132 | 0.1583 | 0 | 0.5337 | 0.76809 | 0 | 0.21273 | 0.25824 | 0.043839 | 0.32375
4133 | 0.13503 | 0.023174 | 0.53375 | 0.75422 | 0 | 0.21277 | 0.24085 | 0.079551 | 0.3238
4134 | 0.11478 | 0.063902 | 0.53379 | 0.74283 | 0.011184 | 0.21281 | 0.21848 | 0.13373 | 0.32385
4135 | 0.07623 | 0.13996 | 0.53383 | 0.73007 | 0.098192 | 0.21285 | 0.18846 | 0.20122 | 0.3239
4136 | 0.076707 | 0.19517 | 0.53387 | 0.73303 | 0.30418 | 0.21289 | 0.17146 | 0.26501 | 0.32395
4137 | 0.078513 | 0.21269 | 0.53391 | 0.74523 | 0.487 | 0.21293 | 0.15404 | 0.31771 | 0.324
4138 | 0.084149 | 0.23445 | 0.53395 | 0.76316 | 0.58431 | 0.21297 | 0.14773 | 0.3549 | 0.32405
4139 | 0.080652 | 0.2759 | 0.53399 | 0.78707 | 0.63505 | 0.21301 | 0.14959 | 0.37263 | 0.3241
4140 | 0.068499 | 0.28097 | 0.53403 | 0.81807 | 0.66209 | 0.21305 | 0.15024 | 0.36869 | 0.32415
4141 | 0.090812 | 0.29045 | 0.53407 | 0.85345 | 0.67302 | 0.21309 | 0.1439 | 0.33988 | 0.3242
4142 | 0.087358 | 0.27012 | 0.53411 | 0.88865 | 0.67066 | 0.21312 | 0.14576 | 0.30367 | 0.32425
4143 | 0.082462 | 0.21357 | 0.53415 | 0.92576 | 0.65285 | 0.21316 | 0.14125 | 0.26082 | 0.3243
4144 | 0.07322 | 0.16028 | 0.53419 | 0.94881 | 0.61421 | 0.2132 | 0.14828 | 0.21008 | 0.32435
4145 | 0.061297 | 0.11332 | 0.53423 | 0.96189 | 0.5371 | 0.21324 | 0.15965 | 0.15319 | 0.3244
4146 | 0.052632 | 0.071346 | 0.53427 | 0.96431 | 0.36904 | 0.21328 | 0.17082 | 0.099746 | 0.32445
4147 | 0.056055 | 0.040266 | 0.53431 | 0.9411 | 0.11051 | 0.21332 | 0.15803 | 0.062557 | 0.3245
4148 | 0.052433 | 0.0022757 | 0.53435 | 0.87447 | 0.010071 | 0.21335 | 0.15296 | 0.034234 | 0.32455
4149 | 0.053195 | 0 | 0.53439 | 0.79711 | 0 | 0.21339 | 0.15599 | 0.016009 | 0.3246
4150 | 0.058772 | 0 | 0.53442 | 0.74736 | 0 | 0.21343 | 0.16339 | 0.0073886 | 0.32465
4151 | 0.068021 | 0 | 0.53446 | 0.70986 | 0 | 0.21347 | 0.19011 | 0.0046795 | 0.3247
4152 | 0.072908 | 0 | 0.5345 | 0.67061 | 0 | 0.2135 | 0.20674 | 0.005172 | 0.32475
4153 | 0.10981 | 0 | 0.53454 | 0.62906 | 0 | 0.21354 | 0.21368 | 0.0083738 | 0.32479
4154 | 0.10894 | 0 | 0.53457 | 0.5969 | 0 | 0.21358 | 0.23283 | 0.0133 | 0.32484
4155 | 0.098083 | 0 | 0.53461 | 0.56385 | 0 | 0.21361 | 0.25613 | 0.019703 | 0.32489
4156 | 0.088817 | 0.000114 | 0.53465 | 0.52214 | 0 | 0.21365 | 0.27612 | 0.031771 | 0.32494
4157 | 0.07994 | 0.017429 | 0.53469 | 0.46759 | 0 | 0.21369 | 0.27999 | 0.06034 | 0.32499
4158 | 0.072889 | 0.052168 | 0.53472 | 0.41857 | 0.010989 | 0.21372 | 0.27007 | 0.099008 | 0.32504
4159 | 0.066367 | 0.098166 | 0.53476 | 0.35731 | 0.093809 | 0.21376 | 0.24192 | 0.15886 | 0.32509
4160 | 0.055349 | 0.14212 | 0.53479 | 0.33795 | 0.28399 | 0.2138 | 0.22701 | 0.21156 | 0.32514
4161 | 0.059592 | 0.18086 | 0.53483 | 0.33353 | 0.45146 | 0.21383 | 0.21658 | 0.25565 | 0.32519
4162 | 0.069323 | 0.22043 | 0.53487 | 0.31955 | 0.54568 | 0.21387 | 0.20946 | 0.28865 | 0.32523
4163 | 0.088205 | 0.25472 | 0.5349 | 0.30624 | 0.59593 | 0.21391 | 0.20228 | 0.31574 | 0.32528
4164 | 0.11734 | 0.27215 | 0.53494 | 0.30055 | 0.63587 | 0.21394 | 0.20269 | 0.32633 | 0.32533
4165 | 0.14892 | 0.28248 | 0.53497 | 0.31366 | 0.66004 | 0.21398 | 0.19984 | 0.33791 | 0.32538
4166 | 0.14406 | 0.27603 | 0.53501 | 0.35495 | 0.66576 | 0.21401 | 0.19258 | 0.30934 | 0.32543
4167 | 0.14277 | 0.25533 | 0.53504 | 0.41541 | 0.65336 | 0.21405 | 0.17922 | 0.28397 | 0.32548
4168 | 0.14038 | 0.2216 | 0.53507 | 0.46742 | 0.61824 | 0.21408 | 0.17314 | 0.24185 | 0.32552
4169 | 0.13131 | 0.17218 | 0.53511 | 0.50383 | 0.54133 | 0.21412 | 0.15393 | 0.18792 | 0.32557
4170 | 0.12354 | 0.10772 | 0.53514 | 0.52397 | 0.37481 | 0.21415 | 0.13749 | 0.12585 | 0.32562
4171 | 0.12666 | 0.051223 | 0.53517 | 0.50732 | 0.11476 | 0.21419 | 0.12841 | 0.076595 | 0.32567
4172 | 0.10955 | 0.0034984 | 0.53521 | 0.44632 | 0.010715 | 0.21422 | 0.11987 | 0.043347 | 0.32572
4173 | 0.10338 | 0 | 0.53524 | 0.37309 | 0 | 0.21426 | 0.11119 | 0.018225 | 0.32576
4174 | 0.10067 | 0 | 0.53527 | 0.31562 | 0 | 0.21429 | 0.11861 | 0.0076349 | 0.32581
4175 | 0.10529 | 0 | 0.53531 | 0.2564 | 0 | 0.21433 | 0.12056 | 0.0044332 | 0.32586
4176 | 0.11573 | 0 | 0.53534 | 0.2013 | 0 | 0.21436 | 0.12785 | 0.0049257 | 0.32591
4177 | 0.13937 | 0 | 0.53537 | 0.16321 | 0 | 0.21439 | 0.14598 | 0.0078812 | 0.32595
4178 | 0.14971 | 0 | 0.5354 | 0.14181 | 0 | 0.21443 | 0.14412 | 0.014038 | 0.326
4179 | 0.1449 | 0 | 0.53543 | 0.1278 | 0 | 0.21446 | 0.13055 | 0.022412 | 0.32605
4180 | 0.13346 | 0.0001598 | 0.53547 | 0.12951 | 0 | 0.2145 | 0.12331 | 0.040884 | 0.3261
4181 | 0.12678 | 0.02119 | 0.5355 | 0.14318 | 0 | 0.21453 | 0.1092 | 0.079305 | 0.32614
4182 | 0.10249 | 0.063247 | 0.53553 | 0.15612 | 0.0096679 | 0.21456 | 0.085447 | 0.13324 | 0.32619
4183 | 0.093337 | 0.13932 | 0.53556 | 0.15611 | 0.087151 | 0.2146 | 0.079559 | 0.2054 | 0.32624
4184 | 0.071726 | 0.2164 | 0.53559 | 0.15373 | 0.28343 | 0.21463 | 0.069941 | 0.282 | 0.32629
4185 | 0.062209 | 0.28294 | 0.53562 | 0.1612 | 0.47657 | 0.21466 | 0.069941 | 0.35071 | 0.32633
4186 | 0.056027 | 0.33195 | 0.53565 | 0.16601 | 0.57774 | 0.21469 | 0.078166 | 0.40416 | 0.32638
4187 | 0.055558 | 0.35726 | 0.53568 | 0.17281 | 0.63645 | 0.21473 | 0.075107 | 0.43913 | 0.32643
4188 | 0.058325 | 0.36621 | 0.53571 | 0.18918 | 0.66739 | 0.21476 | 0.08743 | 0.45539 | 0.32647
4189 | 0.083178 | 0.38971 | 0.53574 | 0.2187 | 0.67843 | 0.21479 | 0.0788 | 0.46721 | 0.32652
4190 | 0.066743 | 0.36509 | 0.53577 | 0.26374 | 0.67647 | 0.21482 | 0.086812 | 0.4411 | 0.32657
4191 | 0.051047 | 0.31972 | 0.5358 | 0.31702 | 0.66014 | 0.21486 | 0.090507 | 0.39184 | 0.32661
4192 | 0.034116 | 0.2647 | 0.53583 | 0.36034 | 0.61897 | 0.21489 | 0.099837 | 0.33003 | 0.32666
4193 | 0.021971 | 0.19085 | 0.53585 | 0.39182 | 0.53412 | 0.21492 | 0.11096 | 0.24801 | 0.32671
4194 | 0.012504 | 0.10918 | 0.53588 | 0.41298 | 0.35306 | 0.21495 | 0.12717 | 0.16624 | 0.32675
4195 | 0.006286 | 0.046611 | 0.53591 | 0.41643 | 0.097277 | 0.21498 | 0.16125 | 0.10369 | 0.3268
4196 | 0.0049935 | 0.0018266 | 0.53594 | 0.40147 | 0.009354 | 0.21501 | 0.16446 | 0.057878 | 0.32685
4197 | 0.0093999 | 0 | 0.53597 | 0.36681 | 0 | 0.21504 | 0.17061 | 0.021181 | 0.32689
4198 | 0.014948 | 0 | 0.53599 | 0.34034 | 0 | 0.21508 | 0.17061 | 0.0081275 | 0.32694
4199 | 0.022135 | 0 | 0.53602 | 0.32425 | 0 | 0.21511 | 0.17849 | 0.005172 | 0.32698
4200 | 0.035183 | 0 | 0.53605 | 0.3111 | 0 | 0.21514 | 0.17177 | 0.0054183 | 0.32703
4201 | 0.048125 | 0 | 0.53607 | 0.30821 | 0 | 0.21517 | 0.1576 | 0.0081275 | 0.32708
4202 | 0.069461 | 0 | 0.5361 | 0.304 | 0 | 0.2152 | 0.14948 | 0.014531 | 0.32712
4203 | 0.094273 | 0 | 0.53613 | 0.3048 | 0 | 0.21523 | 0.159 | 0.02389 | 0.32717
4204 | 0.11242 | 0.000228 | 0.53615 | 0.3009 | 0 | 0.21526 | 0.15717 | 0.045563 | 0.32721
4205 | 0.12053 | 0.019625 | 0.53618 | 0.30016 | 0 | 0.21529 | 0.15534 | 0.083738 | 0.32726
4206 | 0.12702 | 0.064236 | 0.5362 | 0.30762 | 0.0088609 | 0.21532 | 0.14533 | 0.13964 | 0.3273
4207 | 0.12285 | 0.1451 | 0.53623 | 0.3203 | 0.079885 | 0.21535 | 0.15231 | 0.22215 | 0.32735
4208 | 0.087935 | 0.22807 | 0.53625 | 0.33945 | 0.26492 | 0.21538 | 0.15231 | 0.29407 | 0.32739
4209 | 0.067687 | 0.30297 | 0.53628 | 0.37371 | 0.46009 | 0.2154 | 0.15739 | 0.36032 | 0.32744
4210 | 0.065216 | 0.35145 | 0.5363 | 0.41464 | 0.57017 | 0.21543 | 0.1686 | 0.40736 | 0.32748
4211 | 0.076001 | 0.36398 | 0.53633 | 0.46927 | 0.62652 | 0.21546 | 0.17964 | 0.43765 | 0.32753
4212 | 0.092837 | 0.34897 | 0.53635 | 0.53294 | 0.66035 | 0.21549 | 0.19535 | 0.45071 | 0.32757
4213 | 0.15983 | 0.32322 | 0.53637 | 0.59869 | 0.67578 | 0.21552 | 0.20188 | 0.42706 | 0.32762
4214 | 0.17076 | 0.29117 | 0.5364 | 0.66672 | 0.67575 | 0.21555 | 0.21418 | 0.39455 | 0.32766
4215 | 0.17124 | 0.23863 | 0.53642 | 0.72792 | 0.66124 | 0.21558 | 0.22464 | 0.3581 | 0.32771
4216 | 0.14846 | 0.16949 | 0.53644 | 0.77153 | 0.62058 | 0.2156 | 0.24065 | 0.29899 | 0.32775
4217 | 0.1319 | 0.11438 | 0.53647 | 0.80485 | 0.53982 | 0.21563 | 0.257 | 0.22215 | 0.3278
4218 | 0.12428 | 0.067605 | 0.53649 | 0.81975 | 0.36359 | 0.21566 | 0.26703 | 0.14605 | 0.32784
4219 | 0.16999 | 0.030343 | 0.53651 | 0.79881 | 0.10242 | 0.21569 | 0.28346 | 0.086693 | 0.32789
4220 | 0.18903 | 0.001367 | 0.53653 | 0.71977 | 0.0095044 | 0.21571 | 0.27904 | 0.045317 | 0.32793
4221 | 0.22238 | 0 | 0.53656 | 0.65433 | 0 | 0.21574 | 0.27622 | 0.011822 | 0.32798
4222 | 0.25566 | 0 | 0.53658 | 0.62667 | 0 | 0.21577 | 0.28168 | 0.001724 | 0.32802
4223 | 0.28782 | 0 | 0.5366 | 0.60297 | 0 | 0.2158 | 0.2887 | 0.00049257 | 0.32806
4224 | 0.30027 | 0 | 0.53662 | 0.56408 | 0 | 0.21582 | 0.29411 | 0.00049257 | 0.32811
4225 | 0.43197 | 0 | 0.53664 | 0.53091 | 0 | 0.21585 | 0.28168 | 0.0014777 | 0.32815
4226 | 0.43512 | 0 | 0.53666 | 0.49427 | 0 | 0.21588 | 0.26284 | 0.0049257 | 0.3282
4227 | 0.38375 | 0 | 0.53668 | 0.46533 | 0 | 0.2159 | 0.24241 | 0.016255 | 0.32824
4228 | 0.32467 | 0 | 0.5367 | 0.45307 | 0 | 0.21593 | 0.22622 | 0.037682 | 0.32828
4229 | 0.25482 | 0.011481 | 0.53672 | 0.45462 | 0 | 0.21595 | 0.22196 | 0.072162 | 0.32833
4230 | 0.19698 | 0.045731 | 0.53674 | 0.45781 | 0.010024 | 0.21598 | 0.21428 | 0.1229 | 0.32837
4231 | 0.30599 | 0.10751 | 0.53676 | 0.45573 | 0.088833 | 0.216 | 0.23322 | 0.17905 | 0.32841
4232 | 0.32798 | 0.15402 | 0.53678 | 0.46147 | 0.28802 | 0.21603 | 0.23322 | 0.23816 | 0.32846
4233 | 0.33019 | 0.18447 | 0.5368 | 0.48791 | 0.48556 | 0.21605 | 0.23489 | 0.29628 | 0.3285
4234 | 0.33871 | 0.20586 | 0.53682 | 0.50342 | 0.59257 | 0.21608 | 0.23948 | 0.34283 | 0.32854
4235 | 0.36161 | 0.21492 | 0.53684 | 0.52152 | 0.64315 | 0.2161 | 0.24114 | 0.38027 | 0.32859
4236 | 0.39418 | 0.22575 | 0.53686 | 0.5461 | 0.66876 | 0.21613 | 0.26408 | 0.39431 | 0.32863
4237 | 0.52481 | 0.2524 | 0.53688 | 0.58801 | 0.67874 | 0.21615 | 0.25613 | 0.37534 | 0.32867
4238 | 0.57727 | 0.24989 | 0.53689 | 0.63781 | 0.67733 | 0.21618 | 0.26617 | 0.34431 | 0.32872
4239 | 0.63049 | 0.22742 | 0.53691 | 0.67557 | 0.66263 | 0.2162 | 0.27064 | 0.29727 | 0.32876
4240 | 0.6757 | 0.18888 | 0.53693 | 0.69684 | 0.62567 | 0.21622 | 0.26408 | 0.24013 | 0.3288
4241 | 0.71479 | 0.12743 | 0.53695 | 0.70771 | 0.54943 | 0.21625 | 0.26073 | 0.17659 | 0.32885
4242 | 0.76411 | 0.067807 | 0.53696 | 0.70464 | 0.37918 | 0.21627 | 0.26455 | 0.11674 | 0.32889
4243 | 0.88622 | 0.022363 | 0.53698 | 0.68186 | 0.11034 | 0.21629 | 0.24124 | 0.076349 | 0.32893
4244 | 0.89917 | 0.00048908 | 0.537 | 0.63286 | 0.010177 | 0.21632 | 0.24619 | 0.040391 | 0.32897
4245 | 0.89362 | 0 | 0.53701 | 0.56494 | 0 | 0.21634 | 0.2426 | 0.016009 | 0.32902
4246 | 0.87491 | 0 | 0.53703 | 0.5119 | 0 | 0.21636 | 0.23899 | 0.0054183 | 0.32906
4247 | 0.86888 | 0 | 0.53704 | 0.46207 | 0 | 0.21639 | 0.24561 | 0.0029554 | 0.3291
4248 | 0.85953 | 0 | 0.53706 | 0.40828 | 0 | 0.21641 | 0.24435 | 0.0029554 | 0.32914
4249 | 0.85206 | 0 | 0.53708 | 0.36406 | 0 | 0.21643 | 0.24085 | 0.0059109 | 0.32918
4250 | 0.8383 | 0 | 0.53709 | 0.33613 | 0 | 0.21645 | 0.24211 | 0.010837 | 0.32923
4251 | 0.823 | 0 | 0.5371 | 0.32084 | 0 | 0.21647 | 0.23037 | 0.018472 | 0.32927
4252 | 0.80409 | 0.000228 | 0.53712 | 0.31726 | 0 | 0.21649 | 0.22593 | 0.031279 | 0.32931
4253 | 0.78477 | 0.0087582 | 0.53713 | 0.3234 | 0 | 0.21652 | 0.21678 | 0.057385 | 0.32935
4254 | 0.77177 | 0.039895 | 0.53715 | 0.33667 | 0.009718 | 0.21654 | 0.21057 | 0.095313 | 0.32939
4255 | 0.74305 | 0.089933 | 0.53716 | 0.35632 | 0.087976 | 0.21656 | 0.20512 | 0.14605 | 0.32943
4256 | 0.75571 | 0.13911 | 0.53718 | 0.36751 | 0.28485 | 0.21658 | 0.19453 | 0.19481 | 0.32948
4257 | 0.78131 | 0.19811 | 0.53719 | 0.38904 | 0.48155 | 0.2166 | 0.17954 | 0.24703 | 0.32952
4258 | 0.80102 | 0.24863 | 0.5372 | 0.37081 | 0.58793 | 0.21662 | 0.17103 | 0.29505 | 0.32956
4259 | 0.81124 | 0.28647 | 0.53721 | 0.33935 | 0.64115 | 0.21664 | 0.17103 | 0.33126 | 0.3296
4260 | 0.81222 | 0.30946 | 0.53723 | 0.32314 | 0.66799 | 0.21666 | 0.17776 | 0.35318 | 0.32964
4261 | 0.81537 | 0.32715 | 0.53724 | 0.32653 | 0.67814 | 0.21668 | 0.18194 | 0.39652 | 0.32968
4262 | 0.80502 | 0.31217 | 0.53725 | 0.35955 | 0.67669 | 0.2167 | 0.17008 | 0.36574 | 0.32972
4263 | 0.80721 | 0.28321 | 0.53726 | 0.40883 | 0.6609 | 0.21672 | 0.15868 | 0.32338 | 0.32976
4264 | 0.80195 | 0.23536 | 0.53728 | 0.46034 | 0.62492 | 0.21674 | 0.15404 | 0.25959 | 0.3298
4265 | 0.78489 | 0.16788 | 0.53729 | 0.50973 | 0.54965 | 0.21676 | 0.15003 | 0.19358 | 0.32984
4266 | 0.76237 | 0.10192 | 0.5373 | 0.54482 | 0.3807 | 0.21677 | 0.15252 | 0.13226 | 0.32988
4267 | 0.7197 | 0.039566 | 0.53731 | 0.55332 | 0.11485 | 0.21679 | 0.18069 | 0.086939 | 0.32992
4268 | 0.66021 | 0.0023378 | 0.53732 | 0.52884 | 0.010942 | 0.21681 | 0.17514 | 0.048026 | 0.32996
4269 | 0.61592 | 0 | 0.53733 | 0.48225 | 0 | 0.21683 | 0.16775 | 0.017979 | 0.33001
4270 | 0.5881 | 0 | 0.53734 | 0.4549 | 0 | 0.21685 | 0.15653 | 0.0064035 | 0.33005
4271 | 0.58909 | 0 | 0.53735 | 0.43071 | 0 | 0.21686 | 0.15328 | 0.0036943 | 0.33009
4272 | 0.60574 | 0 | 0.53736 | 0.40696 | 0 | 0.21688 | 0.15003 | 0.0041869 | 0.33013
4273 | 0.59538 | 0 | 0.53737 | 0.38517 | 0 | 0.2169 | 0.16542 | 0.006896 | 0.33017
4274 | 0.57999 | 0 | 0.53738 | 0.37607 | 0 | 0.21692 | 0.16659 | 0.013053 | 0.3302
4275 | 0.56407 | 0 | 0.53739 | 0.37306 | 0 | 0.21693 | 0.16659 | 0.020442 | 0.33024
4276 | 0.54844 | 0.00066161 | 0.5374 | 0.36725 | 0 | 0.21695 | 0.17272 | 0.037189 | 0.33028
4277 | 0.52543 | 0.019085 | 0.53741 | 0.36614 | 0 | 0.21697 | 0.17272 | 0.070438 | 0.33032
4278 | 0.50972 | 0.057946 | 0.53741 | 0.36773 | 0.0095123 | 0.21698 | 0.17703 | 0.116 | 0.33036
4279 | 0.43347 | 0.11395 | 0.53742 | 0.36653 | 0.086362 | 0.217 | 0.21117 | 0.18619 | 0.3304
4280 | 0.39681 | 0.16438 | 0.53743 | 0.37748 | 0.27689 | 0.21701 | 0.20431 | 0.24727 | 0.33044
4281 | 0.39484 | 0.20138 | 0.53744 | 0.39184 | 0.47307 | 0.21703 | 0.19974 | 0.30244 | 0.33048
4282 | 0.41544 | 0.23223 | 0.53745 | 0.39077 | 0.58322 | 0.21704 | 0.2034 | 0.33914 | 0.33052
4283 | 0.43062 | 0.26906 | 0.53745 | 0.38789 | 0.63658 | 0.21706 | 0.2284 | 0.36574 | 0.33056
4284 | 0.47206 | 0.29135 | 0.53746 | 0.39606 | 0.6638 | 0.21707 | 0.25382 | 0.37657 | 0.3306
4285 | 0.51897 | 0.31184 | 0.53747 | 0.42211 | 0.67404 | 0.21709 | 0.28515 | 0.36845 | 0.33064
4286 | 0.50334 | 0.30564 | 0.53747 | 0.45385 | 0.67358 | 0.2171 | 0.28196 | 0.34727 | 0.33067
4287 | 0.47355 | 0.28202 | 0.53748 | 0.49316 | 0.65777 | 0.21712 | 0.2676 | 0.31402 | 0.33071
4288 | 0.44128 | 0.24014 | 0.53748 | 0.53563 | 0.62145 | 0.21713 | 0.25757 | 0.2586 | 0.33075
4289 | 0.41353 | 0.17709 | 0.53749 | 0.57796 | 0.54754 | 0.21714 | 0.24124 | 0.1926 | 0.33079
4290 | 0.38263 | 0.10564 | 0.5375 | 0.61152 | 0.38231 | 0.21716 | 0.22761 | 0.12438 | 0.33083
4291 | 0.28769 | 0.041719 | 0.5375 | 0.63012 | 0.11771 | 0.21717 | 0.23214 | 0.070192 | 0.33087
4292 | 0.24049 | 0.0036948 | 0.53751 | 0.62004 | 0.0113 | 0.21718 | 0.20086 | 0.035712 | 0.3309
4293 | 0.21473 | 0 | 0.53751 | 0.59042 | 0 | 0.2172 | 0.18723 | 0.010098 | 0.33094
4294 | 0.20303 | 0 | 0.53752 | 0.55277 | 0 | 0.21721 | 0.17881 | 0.0041869 | 0.33098
4295 | 0.20506 | 0 | 0.53752 | 0.50016 | 0 | 0.21722 | 0.17703 | 0.0027092 | 0.33102
4296 | 0.20941 | 0 | 0.53752 | 0.45641 | 0 | 0.21723 | 0.17954 | 0.003448 | 0.33106
4297 | 0.16587 | 0 | 0.53753 | 0.42157 | 0 | 0.21725 | 0.15986 | 0.0061572 | 0.33109
4298 | 0.17655 | 0 | 0.53753 | 0.39501 | 0 | 0.21726 | 0.14806 | 0.010837 | 0.33113
4299 | 0.21275 | 0 | 0.53753 | 0.37232 | 0 | 0.21727 | 0.1462 | 0.016994 | 0.33117
4300 | 0.26535 | 0.0010728 | 0.53754 | 0.34295 | 0 | 0.21728 | 0.12422 | 0.032017 | 0.33121
4301 | 0.31869 | 0.02767 | 0.53754 | 0.31627 | 0 | 0.21729 | 0.11166 | 0.065512 | 0.33124
4302 | 0.34256 | 0.072483 | 0.53754 | 0.29934 | 0.0087923 | 0.2173 | 0.093804 | 0.10714 | 0.33128
4303 | 0.31511 | 0.15477 | 0.53754 | 0.28656 | 0.084086 | 0.21731 | 0.076512 | 0.16329 | 0.33132
4304 | 0.30097 | 0.22475 | 0.53755 | 0.28749 | 0.28122 | 0.21732 | 0.071241 | 0.22314 | 0.33135
4305 | 0.32146 | 0.26746 | 0.53755 | 0.30244 | 0.47176 | 0.21733 | 0.081575 | 0.2756 | 0.33139
4306 | 0.35447 | 0.29501 | 0.53755 | 0.33023 | 0.57508 | 0.21734 | 0.08582 | 0.31402 | 0.33143
4307 | 0.38851 | 0.30784 | 0.53755 | 0.35942 | 0.62747 | 0.21735 | 0.092098 | 0.33273 | 0.33146
4308 | 0.42005 | 0.29888 | 0.53755 | 0.40429 | 0.65728 | 0.21736 | 0.10389 | 0.3352 | 0.3315
4309 | 0.50698 | 0.29792 | 0.53755 | 0.46348 | 0.67089 | 0.21737 | 0.11619 | 0.36204 | 0.33154
4310 | 0.48297 | 0.27524 | 0.53755 | 0.53224 | 0.67236 | 0.21738 | 0.11619 | 0.34283 | 0.33157
4311 | 0.46502 | 0.2318 | 0.53755 | 0.60051 | 0.65672 | 0.21739 | 0.12091 | 0.29727 | 0.33161
4312 | 0.45956 | 0.17384 | 0.53755 | 0.6693 | 0.6192 | 0.2174 | 0.12898 | 0.2453 | 0.33165
4313 | 0.45271 | 0.11045 | 0.53755 | 0.72758 | 0.5452 | 0.21741 | 0.13815 | 0.18299 | 0.33168
4314 | 0.45729 | 0.056198 | 0.53755 | 0.75553 | 0.38298 | 0.21741 | 0.14335 | 0.1229 | 0.33172
4315 | 0.4194 | 0.024968 | 0.53755 | 0.74067 | 0.11965 | 0.21742 | 0.1376 | 0.077088 | 0.33175
4316 | 0.40049 | 0.00074177 | 0.53755 | 0.65998 | 0.011725 | 0.21743 | 0.14915 | 0.039406 | 0.33179
4317 | 0.40176 | 0 | 0.53755 | 0.57459 | 0 | 0.21744 | 0.1473 | 0.014531 | 0.33183
4318 | 0.41903 | 0 | 0.53755 | 0.51404 | 0 | 0.21744 | 0.15685 | 0.0024629 | 0.33186
4319 | 0.4277 | 0 | 0.53755 | 0.45551 | 0 | 0.21745 | 0.17241 | 0.00098515 | 0.3319
4320 | 0.42548 | 0 | 0.53755 | 0.39828 | 0 | 0.21746 | 0.18162 | 0.0014777 | 0.33193
4321 | 0.4441 | 0 | 0.53754 | 0.35291 | 0 | 0.21746 | 0.17082 | 0.0032017 | 0.33197
4322 | 0.37533 | 0 | 0.53754 | 0.32265 | 0 | 0.21747 | 0.17398 | 0.0076349 | 0.332
4323 | 0.33331 | 0 | 0.53754 | 0.30256 | 0 | 0.21747 | 0.16605 | 0.017979 | 0.33204
4324 | 0.31091 | 0.000228 | 0.53754 | 0.29363 | 0 | 0.21748 | 0.16307 | 0.035712 | 0.33207
4325 | 0.30853 | 0.01652 | 0.53753 | 0.29162 | 0 | 0.21748 | 0.15501 | 0.065759 | 0.33211
4326 | 0.30455 | 0.050915 | 0.53753 | 0.29933 | 0.0091536 | 0.21749 | 0.14565 | 0.11108 | 0.33214
4327 | 0.27012 | 0.12964 | 0.53753 | 0.30558 | 0.085041 | 0.21749 | 0.13615 | 0.17289 | 0.33218
4328 | 0.25696 | 0.19047 | 0.53752 | 0.3221 | 0.27515 | 0.2175 | 0.13089 | 0.23619 | 0.33221
4329 | 0.27346 | 0.24727 | 0.53752 | 0.34231 | 0.45871 | 0.2175 | 0.12022 | 0.29973 | 0.33225
4330 | 0.29919 | 0.29859 | 0.53751 | 0.3386 | 0.55834 | 0.21751 | 0.11607 | 0.3549 | 0.33228
4331 | 0.31182 | 0.32028 | 0.53751 | 0.34753 | 0.61142 | 0.21751 | 0.11734 | 0.38766 | 0.33232
4332 | 0.33993 | 0.33864 | 0.53751 | 0.37783 | 0.64424 | 0.21751 | 0.11861 | 0.40588 | 0.33235
4333 | 0.45779 | 0.32811 | 0.5375 | 0.43181 | 0.6659 | 0.21752 | 0.086688 | 0.44159 | 0.33238
4334 | 0.45413 | 0.30324 | 0.53749 | 0.50072 | 0.66814 | 0.21752 | 0.088048 | 0.41524 | 0.33242
4335 | 0.44737 | 0.29132 | 0.53749 | 0.57455 | 0.65577 | 0.21752 | 0.098517 | 0.37854 | 0.33245
4336 | 0.4277 | 0.24139 | 0.53748 | 0.63367 | 0.62136 | 0.21753 | 0.11224 | 0.31722 | 0.33249
4337 | 0.378 | 0.18062 | 0.53748 | 0.67648 | 0.54822 | 0.21753 | 0.10472 | 0.24727 | 0.33252
4338 | 0.32654 | 0.11139 | 0.53747 | 0.69253 | 0.38446 | 0.21753 | 0.10472 | 0.17117 | 0.33255
4339 | 0.3187 | 0.052447 | 0.53747 | 0.67238 | 0.11816 | 0.21753 | 0.070201 | 0.1059 | 0.33259
4340 | 0.23431 | 0.0060581 | 0.53746 | 0.61496 | 0.011569 | 0.21753 | 0.072406 | 0.059355 | 0.33262
4341 | 0.16138 | 0 | 0.53745 | 0.54477 | 0 | 0.21753 | 0.074594 | 0.022166 | 0.33265
4342 | 0.11884 | 0 | 0.53744 | 0.50614 | 0 | 0.21754 | 0.087801 | 0.0071423 | 0.33269
4343 | 0.094715 | 0 | 0.53744 | 0.47115 | 0 | 0.21754 | 0.10614 | 0.0044332 | 0.33272
4344 | 0.076821 | 0 | 0.53743 | 0.44461 | 0 | 0.21754 | 0.12376 | 0.0049257 | 0.33275
4345 | 0.059382 | 0 | 0.53742 | 0.43754 | 0 | 0.21754 | 0.17188 | 0.0083738 | 0.33279
4346 | 0.047366 | 0 | 0.53741 | 0.44375 | 0 | 0.21754 | 0.18598 | 0.013792 | 0.33282
4347 | 0.039103 | 0 | 0.5374 | 0.45404 | 0 | 0.21754 | 0.19504 | 0.022412 | 0.33285
4348 | 0.033654 | 0.0019166 | 0.5374 | 0.47883 | 0 | 0.21754 | 0.1933 | 0.048765 | 0.33288
4349 | 0.031273 | 0.028246 | 0.53739 | 0.50378 | 0 | 0.21754 | 0.17755 | 0.08891 | 0.33292
4350 | 0.033493 | 0.068451 | 0.53738 | 0.51195 | 0.0084548 | 0.21754 | 0.15642 | 0.1495 | 0.33295
4351 | 0.049757 | 0.13736 | 0.53737 | 0.51506 | 0.07974 | 0.21754 | 0.14169 | 0.23742 | 0.33298
4352 | 0.038242 | 0.20575 | 0.53736 | 0.55357 | 0.26238 | 0.21754 | 0.12592 | 0.3219 | 0.33301
4353 | 0.029642 | 0.2632 | 0.53735 | 0.5922 | 0.45629 | 0.21754 | 0.11236 | 0.40096 | 0.33304
4354 | 0.031891 | 0.29737 | 0.53734 | 0.6237 | 0.57365 | 0.21754 | 0.1033 | 0.45933 | 0.33308
4355 | 0.036828 | 0.32083 | 0.53733 | 0.663 | 0.63323 | 0.21754 | 0.097675 | 0.49725 | 0.33311
4356 | 0.048572 | 0.33304 | 0.53732 | 0.70708 | 0.66259 | 0.21753 | 0.084826 | 0.50686 | 0.33314
4357 | 0.1046 | 0.35324 | 0.53731 | 0.77142 | 0.67407 | 0.21753 | 0.09526 | 0.48469 | 0.33317
4358 | 0.10982 | 0.32807 | 0.5373 | 0.83206 | 0.67406 | 0.21753 | 0.093682 | 0.45637 | 0.3332
4359 | 0.10557 | 0.28393 | 0.53729 | 0.86816 | 0.65858 | 0.21753 | 0.087924 | 0.41031 | 0.33323
4360 | 0.096354 | 0.23359 | 0.53727 | 0.89275 | 0.6196 | 0.21753 | 0.084203 | 0.34332 | 0.33327
4361 | 0.089738 | 0.17504 | 0.53726 | 0.90875 | 0.54166 | 0.21753 | 0.097555 | 0.25614 | 0.3333
4362 | 0.082042 | 0.10092 | 0.53725 | 0.90837 | 0.37097 | 0.21753 | 0.11049 | 0.17068 | 0.33333
4363 | 0.070187 | 0.040635 | 0.53724 | 0.87955 | 0.10961 | 0.21753 | 0.16136 | 0.099993 | 0.33336
4364 | 0.072436 | 0.0017164 | 0.53723 | 0.8113 | 0.010404 | 0.21753 | 0.17114 | 0.053198 | 0.33339
4365 | 0.0903 | 0 | 0.53721 | 0.75878 | 0 | 0.21753 | 0.18991 | 0.01921 | 0.33342
4366 | 0.11324 | 0 | 0.5372 | 0.76007 | 0 | 0.21753 | 0.20996 | 0.0059109 | 0.33345
4367 | 0.12849 | 0 | 0.53719 | 0.77888 | 0 | 0.21753 | 0.24716 | 0.0029554 | 0.33348
4368 | 0.12452 | 0 | 0.53717 | 0.7872 | 0 | 0.21753 | 0.27867 | 0.0036943 | 0.33351
4369 | 0.12232 | 0 | 0.53716 | 0.78543 | 0 | 0.21753 | 0.3343 | 0.0073886 | 0.33354
4370 | 0.11365 | 0 | 0.53714 | 0.78939 | 0 | 0.21753 | 0.35046 | 0.014038 | 0.33357
4371 | 0.10503 | 0 | 0.53713 | 0.79684 | 0 | 0.21753 | 0.37304 | 0.023644 | 0.3336
4372 | 0.09184 | 0.0036297 | 0.53712 | 0.77587 | 0 | 0.21753 | 0.38111 | 0.044824 | 0.33363
4373 | 0.074943 | 0.011219 | 0.5371 | 0.74421 | 0 | 0.21752 | 0.36679 | 0.081767 | 0.33366
4374 | 0.055703 | 0.030053 | 0.53709 | 0.71341 | 0.0089769 | 0.21752 | 0.34715 | 0.13964 | 0.33369
4375 | 0.061432 | 0.066522 | 0.53707 | 0.68238 | 0.085191 | 0.21752 | 0.36361 | 0.21452 | 0.33372
4376 | 0.041275 | 0.10303 | 0.53706 | 0.67463 | 0.27655 | 0.21752 | 0.32152 | 0.28495 | 0.33375
4377 | 0.035324 | 0.14392 | 0.53704 | 0.6553 | 0.46845 | 0.21752 | 0.29494 | 0.34456 | 0.33378
4378 | 0.039048 | 0.17694 | 0.53702 | 0.6223 | 0.58175 | 0.21752 | 0.27102 | 0.38618 | 0.33381
4379 | 0.046789 | 0.19788 | 0.53701 | 0.60641 | 0.63842 | 0.21752 | 0.24987 | 0.41007 | 0.33384
4380 | 0.055326 | 0.20023 | 0.53699 | 0.62102 | 0.66763 | 0.21752 | 0.24026 | 0.40342 | 0.33387
4381 | 0.086811 | 0.18567 | 0.53698 | 0.66113 | 0.67858 | 0.21752 | 0.28795 | 0.42091 | 0.3339
4382 | 0.083043 | 0.19145 | 0.53693 | 0.70453 | 0.67606 | 0.21752 | 0.2544 | 0.37657 | 0.33392
4383 | 0.08135 | 0.17501 | 0.53689 | 0.73756 | 0.65824 | 0.21751 | 0.23587 | 0.32781 | 0.33393
4384 | 0.081104 | 0.14072 | 0.53685 | 0.75876 | 0.61792 | 0.21751 | 0.22275 | 0.26328 | 0.33395
4385 | 0.081129 | 0.10393 | 0.5368 | 0.76667 | 0.54138 | 0.21751 | 0.22107 | 0.19358 | 0.33396
4386 | 0.080953 | 0.061222 | 0.53676 | 0.76421 | 0.37507 | 0.21751 | 0.22404 | 0.12733 | 0.33398
4387 | 0.090735 | 0.035277 | 0.53672 | 0.74903 | 0.11218 | 0.21751 | 0.28168 | 0.078812 | 0.33399
4388 | 0.0947 | 0.00198 | 0.53667 | 0.71464 | 0.010633 | 0.21751 | 0.25748 | 0.042854 | 0.33401
4389 | 0.10229 | 0 | 0.53663 | 0.67189 | 0 | 0.21751 | 0.24736 | 0.018472 | 0.33403
4390 | 0.11582 | 0 | 0.53658 | 0.63751 | 0 | 0.21751 | 0.25911 | 0.0061572 | 0.33404
4391 | 0.13876 | 0 | 0.53654 | 0.60763 | 0 | 0.2175 | 0.28168 | 0.0032017 | 0.33406
4392 | 0.15555 | 0 | 0.53649 | 0.58329 | 0 | 0.2175 | 0.30761 | 0.0041869 | 0.33407
4393 | 0.19115 | 0 | 0.53645 | 0.57382 | 0 | 0.2175 | 0.35509 | 0.0078812 | 0.33409
4394 | 0.21357 | 0 | 0.5364 | 0.58144 | 0 | 0.2175 | 0.3629 | 0.013792 | 0.3341
4395 | 0.23235 | 0 | 0.53636 | 0.58596 | 0 | 0.2175 | 0.36802 | 0.024875 | 0.33411
4396 | 0.24239 | 0.0016673 | 0.53631 | 0.58486 | 0 | 0.2175 | 0.37313 | 0.042361 | 0.33413
4397 | 0.25769 | 0.025511 | 0.53626 | 0.58094 | 0 | 0.2175 | 0.35971 | 0.073886 | 0.33414
4398 | 0.24677 | 0.062208 | 0.53622 | 0.56056 | 0.0087132 | 0.21749 | 0.33521 | 0.12536 | 0.33416
4399 | 0.22155 | 0.13869 | 0.53617 | 0.5499 | 0.082899 | 0.21749 | 0.35989 | 0.18742 | 0.33417
4400 | 0.22397 | 0.20137 | 0.53613 | 0.53719 | 0.27176 | 0.21749 | 0.32552 | 0.24777 | 0.33419
4401 | 0.23405 | 0.2374 | 0.53608 | 0.52193 | 0.46283 | 0.21749 | 0.31541 | 0.30269 | 0.3342
4402 | 0.24574 | 0.24264 | 0.53603 | 0.51507 | 0.57819 | 0.21749 | 0.31486 | 0.34308 | 0.33421
4403 | 0.25545 | 0.24526 | 0.53598 | 0.53321 | 0.6339 | 0.21749 | 0.33069 | 0.36204 | 0.33423
4404 | 0.24845 | 0.23366 | 0.53594 | 0.58116 | 0.66158 | 0.21748 | 0.3442 | 0.36278 | 0.33424
4405 | 0.16233 | 0.2183 | 0.53589 | 0.64757 | 0.67407 | 0.21748 | 0.40371 | 0.36056 | 0.33426
4406 | 0.13646 | 0.1869 | 0.53584 | 0.71096 | 0.6732 | 0.21748 | 0.3901 | 0.33003 | 0.33427
4407 | 0.11133 | 0.14799 | 0.53579 | 0.76699 | 0.65606 | 0.21748 | 0.36829 | 0.29382 | 0.33428
4408 | 0.099093 | 0.10856 | 0.53574 | 0.78152 | 0.61398 | 0.21748 | 0.34769 | 0.24777 | 0.3343
4409 | 0.088464 | 0.069272 | 0.53569 | 0.77477 | 0.53502 | 0.21747 | 0.33575 | 0.18619 | 0.33431
4410 | 0.079292 | 0.039358 | 0.53564 | 0.75071 | 0.36718 | 0.21747 | 0.32743 | 0.1261 | 0.33432
4411 | 0.10211 | 0.014039 | 0.53559 | 0.7059 | 0.10873 | 0.21747 | 0.32389 | 0.075364 | 0.33434
4412 | 0.10931 | 0.00022164 | 0.53554 | 0.64077 | 0.010245 | 0.21747 | 0.31495 | 0.043347 | 0.33435
4413 | 0.12527 | 0 | 0.53549 | 0.5832 | 0 | 0.21747 | 0.30494 | 0.019457 | 0.33436
4414 | 0.13733 | 0 | 0.53544 | 0.55742 | 0 | 0.21746 | 0.30715 | 0.005172 | 0.33437
4415 | 0.13778 | 0 | 0.53539 | 0.54112 | 0 | 0.21746 | 0.30835 | 0.0027092 | 0.33439
4416 | 0.1312 | 0 | 0.53534 | 0.52274 | 0 | 0.21746 | 0.30954 | 0.003448 | 0.3344
4417 | 0.13761 | 0 | 0.53529 | 0.50104 | 0 | 0.21746 | 0.33719 | 0.0071423 | 0.33441
4418 | 0.13088 | 0 | 0.53524 | 0.48405 | 0 | 0.21746 | 0.34724 | 0.012807 | 0.33442
4419 | 0.12568 | 0 | 0.53519 | 0.47454 | 0 | 0.21745 | 0.34572 | 0.024875 | 0.33444
4420 | 0.12168 | 0.00041122 | 0.53514 | 0.45436 | 0 | 0.21745 | 0.32525 | 0.041376 | 0.33445
4421 | 0.11664 | 0.0057621 | 0.53509 | 0.42948 | 0 | 0.21745 | 0.29532 | 0.072655 | 0.33446
4422 | 0.098726 | 0.027653 | 0.53504 | 0.41238 | 0.0075687 | 0.21745 | 0.25296 | 0.12191 | 0.33447
4423 | 0.11685 | 0.081481 | 0.53498 | 0.39441 | 0.075339 | 0.21744 | 0.23772 | 0.18398 | 0.33448
4424 | 0.11089 | 0.12343 | 0.53493 | 0.39706 | 0.25151 | 0.21744 | 0.22275 | 0.2485 | 0.3345
4425 | 0.10818 | 0.15121 | 0.53488 | 0.4237 | 0.43286 | 0.21744 | 0.22494 | 0.30786 | 0.33451
4426 | 0.10862 | 0.17718 | 0.53483 | 0.448 | 0.55018 | 0.21744 | 0.25161 | 0.35392 | 0.33452
4427 | 0.10962 | 0.19743 | 0.53477 | 0.479 | 0.61545 | 0.21743 | 0.28083 | 0.38125 | 0.33453
4428 | 0.11669 | 0.20405 | 0.53472 | 0.50735 | 0.65543 | 0.21743 | 0.30779 | 0.39012 | 0.33454
4429 | 0.15614 | 0.23844 | 0.53467 | 0.55065 | 0.66927 | 0.21743 | 0.37181 | 0.3916 | 0.33455
4430 | 0.16329 | 0.21766 | 0.53461 | 0.59719 | 0.66685 | 0.21743 | 0.38557 | 0.365 | 0.33456
4431 | 0.16856 | 0.19331 | 0.53456 | 0.63206 | 0.64831 | 0.21742 | 0.39826 | 0.32436 | 0.33457
4432 | 0.16975 | 0.15529 | 0.53451 | 0.6613 | 0.6019 | 0.21742 | 0.39679 | 0.2756 | 0.33459
4433 | 0.17061 | 0.10963 | 0.53445 | 0.67828 | 0.51886 | 0.21742 | 0.39175 | 0.20639 | 0.3346
4434 | 0.16769 | 0.064031 | 0.5344 | 0.67999 | 0.34609 | 0.21742 | 0.38522 | 0.13817 | 0.33461
4435 | 0.14336 | 0.029921 | 0.53434 | 0.66104 | 0.09867 | 0.21741 | 0.36139 | 0.082014 | 0.33462
4436 | 0.15166 | 0.0016578 | 0.53429 | 0.60446 | 0.0095808 | 0.21741 | 0.3501 | 0.044578 | 0.33463
4437 | 0.16776 | 0 | 0.53423 | 0.5529 | 0 | 0.21741 | 0.3277 | 0.01921 | 0.33464
4438 | 0.18799 | 0 | 0.53418 | 0.50661 | 0 | 0.21741 | 0.3267 | 0.0056646 | 0.33465
4439 | 0.21367 | 0 | 0.53412 | 0.46568 | 0 | 0.2174 | 0.33096 | 0.0027092 | 0.33466
4440 | 0.23553 | 0 | 0.53407 | 0.42319 | 0 | 0.2174 | 0.32316 | 0.003448 | 0.33467
4441 | 0.26257 | 0 | 0.53401 | 0.39472 | 0 | 0.2174 | 0.31312 | 0.0071423 | 0.33468
4442 | 0.26693 | 0 | 0.53395 | 0.37658 | 0 | 0.21739 | 0.30189 | 0.0133 | 0.33469
4443 | 0.26631 | 0 | 0.5339 | 0.36904 | 0 | 0.21739 | 0.29652 | 0.02389 | 0.3347
4444 | 0.25097 | 0.00095985 | 0.53384 | 0.34886 | 0 | 0.21739 | 0.29113 | 0.039652 | 0.33471
4445 | 0.23431 | 0.0063291 | 0.53379 | 0.32338 | 0 | 0.21739 | 0.27584 | 0.071423 | 0.33472
4446 | 0.22655 | 0.027508 | 0.53373 | 0.30508 | 0.0070861 | 0.21738 | 0.24464 | 0.12265 | 0.33473
4447 | 0.28128 | 0.062493 | 0.53367 | 0.29175 | 0.071834 | 0.21738 | 0.22761 | 0.18718 | 0.33474
4448 | 0.26463 | 0.097194 | 0.53361 | 0.29078 | 0.24448 | 0.21738 | 0.1931 | 0.2554 | 0.33475
4449 | 0.26842 | 0.13515 | 0.53356 | 0.28524 | 0.42468 | 0.21737 | 0.19422 | 0.31328 | 0.33476
4450 | 0.28571 | 0.16864 | 0.5335 | 0.29074 | 0.53925 | 0.21737 | 0.19842 | 0.35392 | 0.33477
4451 | 0.30938 | 0.18369 | 0.53344 | 0.31916 | 0.60737 | 0.21737 | 0.19248 | 0.38273 | 0.33478
4452 | 0.34991 | 0.19403 | 0.53338 | 0.37103 | 0.64928 | 0.21736 | 0.19248 | 0.38987 | 0.33478
4453 | 0.47037 | 0.21351 | 0.53332 | 0.45271 | 0.66067 | 0.21736 | 0.18536 | 0.40342 | 0.33479
4454 | 0.47569 | 0.21519 | 0.53327 | 0.55853 | 0.65839 | 0.21736 | 0.16712 | 0.3613 | 0.3348
4455 | 0.51873 | 0.19007 | 0.53321 | 0.66465 | 0.63477 | 0.21736 | 0.15653 | 0.32953 | 0.33481
4456 | 0.56113 | 0.15506 | 0.53315 | 0.70259 | 0.58913 | 0.21735 | 0.15653 | 0.28692 | 0.33482
4457 | 0.58083 | 0.10399 | 0.53309 | 0.70682 | 0.50492 | 0.21735 | 0.17451 | 0.21772 | 0.33483
4458 | 0.60154 | 0.059541 | 0.53303 | 0.69954 | 0.33533 | 0.21735 | 0.18547 | 0.14285 | 0.33484
4459 | 0.59599 | 0.025668 | 0.53297 | 0.66319 | 0.09431 | 0.21734 | 0.20795 | 0.086939 | 0.33485
4460 | 0.59306 | 0.0013965 | 0.53291 | 0.57819 | 0.0094358 | 0.21734 | 0.21658 | 0.045071 | 0.33485
4461 | 0.60195 | 0 | 0.53285 | 0.48321 | 0 | 0.21734 | 0.22573 | 0.01724 | 0.33486
4462 | 0.61043 | 0 | 0.53279 | 0.42871 | 0 | 0.21733 | 0.23753 | 0.0054183 | 0.33487
4463 | 0.62564 | 0 | 0.53273 | 0.38292 | 0 | 0.21733 | 0.23733 | 0.0024629 | 0.33488
4464 | 0.62545 | 0 | 0.53267 | 0.35302 | 0 | 0.21732 | 0.24007 | 0.003448 | 0.33489
4465 | 0.63117 | 0 | 0.53261 | 0.33158 | 0 | 0.21732 | 0.25064 | 0.0073886 | 0.33489
4466 | 0.62569 | 0 | 0.53255 | 0.32302 | 0 | 0.21732 | 0.24046 | 0.013053 | 0.3349
4467 | 0.60723 | 0 | 0.53249 | 0.31336 | 0 | 0.21731 | 0.22909 | 0.022905 | 0.33491
4468 | 0.60738 | 0.0024205 | 0.53243 | 0.28402 | 0 | 0.21731 | 0.22503 | 0.048272 | 0.33492
4469 | 0.60154 | 0.0087132 | 0.53236 | 0.26128 | 0 | 0.21731 | 0.22602 | 0.082999 | 0.33493
4470 | 0.59938 | 0.035756 | 0.5323 | 0.23987 | 0.0061973 | 0.2173 | 0.22869 | 0.14038 | 0.33493
4471 | 0.54332 | 0.090323 | 0.53224 | 0.22372 | 0.067657 | 0.2173 | 0.21918 | 0.22338 | 0.33494
4472 | 0.51786 | 0.12858 | 0.53218 | 0.21235 | 0.24705 | 0.2173 | 0.22424 | 0.3086 | 0.33495
4473 | 0.50165 | 0.15432 | 0.53212 | 0.19509 | 0.4505 | 0.21729 | 0.23056 | 0.38519 | 0.33495
4474 | 0.50467 | 0.17522 | 0.53205 | 0.20422 | 0.5757 | 0.21729 | 0.24318 | 0.44258 | 0.33496
4475 | 0.5121 | 0.19155 | 0.53199 | 0.22062 | 0.63584 | 0.21728 | 0.25796 | 0.47164 | 0.33497
4476 | 0.54225 | 0.19994 | 0.53193 | 0.24514 | 0.66581 | 0.21728 | 0.27857 | 0.47484 | 0.33498
4477 | 0.6584 | 0.2151 | 0.53187 | 0.28318 | 0.6737 | 0.21728 | 0.26455 | 0.4709 | 0.33498
4478 | 0.70304 | 0.21223 | 0.5318 | 0.33442 | 0.66479 | 0.21727 | 0.25411 | 0.43938 | 0.33499
4479 | 0.76742 | 0.201 | 0.53174 | 0.39435 | 0.63694 | 0.21727 | 0.25103 | 0.38938 | 0.335
4480 | 0.81736 | 0.18754 | 0.53168 | 0.4389 | 0.58886 | 0.21727 | 0.25228 | 0.32535 | 0.335
4481 | 0.83086 | 0.14803 | 0.53161 | 0.47022 | 0.50968 | 0.21726 | 0.27196 | 0.24013 | 0.33501
4482 | 0.82714 | 0.091107 | 0.53155 | 0.47927 | 0.33985 | 0.21726 | 0.28908 | 0.1559 | 0.33502
4483 | 0.77493 | 0.038782 | 0.53148 | 0.45232 | 0.096003 | 0.21725 | 0.27244 | 0.088171 | 0.33502
4484 | 0.7635 | 0.0017461 | 0.53142 | 0.38754 | 0.0092907 | 0.21725 | 0.26693 | 0.047041 | 0.33503
4485 | 0.76885 | 0 | 0.53135 | 0.315 | 0 | 0.21725 | 0.2614 | 0.01724 | 0.33503
4486 | 0.79572 | 0 | 0.53129 | 0.28492 | 0 | 0.21724 | 0.2614 | 0.0056646 | 0.33504
4487 | 0.82454 | 0 | 0.53123 | 0.26679 | 0 | 0.21724 | 0.27744 | 0.0029554 | 0.33505
4488 | 0.83857 | 0 | 0.53116 | 0.2486 | 0 | 0.21723 | 0.29429 | 0.0039406 | 0.33505
4489 | 0.84306 | 0 | 0.5311 | 0.23368 | 0 | 0.21723 | 0.29866 | 0.0078812 | 0.33506
4490 | 0.82275 | 0 | 0.53103 | 0.22416 | 0 | 0.21722 | 0.29327 | 0.014038 | 0.33506
4491 | 0.79989 | 0 | 0.53096 | 0.22322 | 0 | 0.21722 | 0.303 | 0.021673 | 0.33507
4492 | 0.77733 | 0 | 0.5309 | 0.20907 | 0 | 0.21722 | 0.30733 | 0.039652 | 0.33507
4493 | 0.7645 | 0.018277 | 0.53083 | 0.19387 | 0 | 0.21721 | 0.29764 | 0.074133 | 0.33508
4494 | 0.75421 | 0.058411 | 0.53077 | 0.18498 | 0.0057596 | 0.21721 | 0.28524 | 0.12462 | 0.33509
4495 | 0.69724 | 0.1401 | 0.5307 | 0.17523 | 0.064629 | 0.2172 | 0.28496 | 0.21008 | 0.33509
4496 | 0.70412 | 0.21856 | 0.53063 | 0.17853 | 0.23948 | 0.2172 | 0.27631 | 0.28865 | 0.3351
4497 | 0.71301 | 0.28302 | 0.53057 | 0.18679 | 0.44338 | 0.21719 | 0.27527 | 0.34677 | 0.3351
4498 | 0.73966 | 0.315 | 0.5305 | 0.19588 | 0.57102 | 0.21719 | 0.27083 | 0.38495 | 0.33511
4499 | 0.74352 | 0.35964 | 0.53043 | 0.21498 | 0.63493 | 0.21719 | 0.27083 | 0.41278 | 0.33511
4500 | 0.74239 | 0.3814 | 0.53037 | 0.25507 | 0.66598 | 0.21718 | 0.27244 | 0.41967 | 0.33512
4501 | 0.73995 | 0.39425 | 0.5303 | 0.31384 | 0.67602 | 0.21718 | 0.28552 | 0.44726 | 0.33512
4502 | 0.71926 | 0.37848 | 0.53023 | 0.38424 | 0.66971 | 0.21717 | 0.27442 | 0.4214 | 0.33513
4503 | 0.69928 | 0.33656 | 0.53016 | 0.44721 | 0.64579 | 0.21717 | 0.26608 | 0.37953 | 0.33513
4504 | 0.68161 | 0.27782 | 0.5301 | 0.48974 | 0.59905 | 0.21716 | 0.25872 | 0.31746 | 0.33514
4505 | 0.66626 | 0.20774 | 0.53003 | 0.50499 | 0.5018 | 0.21716 | 0.26198 | 0.23644 | 0.33514
4506 | 0.64308 | 0.12902 | 0.52996 | 0.50349 | 0.32916 | 0.21715 | 0.27234 | 0.15368 | 0.33514
4507 | 0.58885 | 0.056318 | 0.52989 | 0.49129 | 0.089002 | 0.21715 | 0.28665 | 0.094821 | 0.33515
4508 | 0.55115 | 0.0023787 | 0.52982 | 0.45445 | 0.0086816 | 0.21715 | 0.29522 | 0.048765 | 0.33515
4509 | 0.52201 | 0 | 0.52976 | 0.40708 | 0 | 0.21714 | 0.29401 | 0.018964 | 0.33516
4510 | 0.5002 | 0 | 0.52969 | 0.37712 | 0 | 0.21714 | 0.30254 | 0.0061572 | 0.33516
4511 | 0.47821 | 0 | 0.52962 | 0.35198 | 0 | 0.21713 | 0.30945 | 0.0032017 | 0.33517
4512 | 0.46102 | 0 | 0.52955 | 0.3321 | 0 | 0.21713 | 0.31101 | 0.0041869 | 0.33517
4513 | 0.44517 | 0 | 0.52948 | 0.31891 | 0 | 0.21712 | 0.30632 | 0.0078812 | 0.33517
4514 | 0.41037 | 0 | 0.52941 | 0.31134 | 0 | 0.21712 | 0.29977 | 0.013546 | 0.33518
4515 | 0.3951 | 0 | 0.52934 | 0.3133 | 0 | 0.21711 | 0.2888 | 0.022412 | 0.33518
4516 | 0.38367 | 0.000456 | 0.52927 | 0.31765 | 0 | 0.21711 | 0.27999 | 0.040391 | 0.33518
4517 | 0.37209 | 0.026799 | 0.5292 | 0.31968 | 0 | 0.2171 | 0.26722 | 0.076103 | 0.33519
4518 | 0.3436 | 0.073474 | 0.52913 | 0.32233 | 0.0066008 | 0.2171 | 0.24707 | 0.13078 | 0.33519
4519 | 0.34931 | 0.16775 | 0.52906 | 0.32331 | 0.068026 | 0.21709 | 0.23076 | 0.2059 | 0.33519
4520 | 0.33419 | 0.25823 | 0.52899 | 0.33192 | 0.24216 | 0.21709 | 0.22672 | 0.2751 | 0.3352
4521 | 0.36221 | 0.33857 | 0.52892 | 0.33776 | 0.43725 | 0.21708 | 0.22266 | 0.3315 | 0.3352
4522 | 0.39325 | 0.39549 | 0.52885 | 0.36016 | 0.56833 | 0.21708 | 0.2277 | 0.37485 | 0.3352
4523 | 0.40924 | 0.43095 | 0.52878 | 0.38606 | 0.63204 | 0.21707 | 0.23106 | 0.40859 | 0.33521
4524 | 0.40705 | 0.44213 | 0.52871 | 0.4184 | 0.66284 | 0.21707 | 0.24629 | 0.4214 | 0.33521
4525 | 0.36868 | 0.42923 | 0.52864 | 0.47134 | 0.67122 | 0.21706 | 0.26025 | 0.42706 | 0.33521
4526 | 0.35395 | 0.3871 | 0.52856 | 0.53626 | 0.66385 | 0.21706 | 0.25776 | 0.37928 | 0.33522
4527 | 0.32622 | 0.31781 | 0.52849 | 0.59721 | 0.63946 | 0.21705 | 0.25757 | 0.32633 | 0.33522
4528 | 0.3032 | 0.24996 | 0.52842 | 0.63513 | 0.5866 | 0.21705 | 0.25411 | 0.25983 | 0.33522
4529 | 0.27468 | 0.17514 | 0.52835 | 0.66089 | 0.49692 | 0.21704 | 0.26131 | 0.18792 | 0.33523
4530 | 0.23356 | 0.09951 | 0.52828 | 0.68127 | 0.31606 | 0.21704 | 0.26398 | 0.11748 | 0.33523
4531 | 0.15689 | 0.040074 | 0.52821 | 0.68134 | 0.08114 | 0.21703 | 0.24707 | 0.069946 | 0.33523
4532 | 0.12445 | 0.0021851 | 0.52813 | 0.64826 | 0.0073603 | 0.21703 | 0.24871 | 0.035465 | 0.33523
4533 | 0.11175 | 0 | 0.52806 | 0.60025 | 0 | 0.21702 | 0.24871 | 0.014777 | 0.33524
4534 | 0.11637 | 0 | 0.52799 | 0.56923 | 0 | 0.21701 | 0.25882 | 0.0066498 | 0.33524
4535 | 0.12047 | 0 | 0.52792 | 0.55183 | 0 | 0.21701 | 0.25719 | 0.003448 | 0.33524
4536 | 0.10183 | 0 | 0.52784 | 0.53761 | 0 | 0.217 | 0.25719 | 0.005172 | 0.33524
4537 | 0.061577 | 0 | 0.52777 | 0.52763 | 0 | 0.217 | 0.25853 | 0.0086201 | 0.33524
4538 | 0.064061 | 0 | 0.5277 | 0.52046 | 0 | 0.21699 | 0.25113 | 0.014531 | 0.33525
4539 | 0.060454 | 0 | 0.52762 | 0.52169 | 0 | 0.21699 | 0.23802 | 0.02192 | 0.33525
4540 | 0.047669 | 0.00114 | 0.52755 | 0.51945 | 0 | 0.21698 | 0.23802 | 0.034234 | 0.33525
4541 | 0.035232 | 0.0084473 | 0.52748 | 0.50753 | 0 | 0.21698 | 0.22602 | 0.065266 | 0.33525
4542 | 0.026348 | 0.032623 | 0.5274 | 0.4835 | 0.0053587 | 0.21697 | 0.21218 | 0.1128 | 0.33525
4543 | 0.016653 | 0.080201 | 0.52733 | 0.45158 | 0.056269 | 0.21697 | 0.18764 | 0.17733 | 0.33526
4544 | 0.017517 | 0.12273 | 0.52726 | 0.42052 | 0.21054 | 0.21696 | 0.18277 | 0.2325 | 0.33526
4545 | 0.017242 | 0.16148 | 0.52718 | 0.4054 | 0.41284 | 0.21695 | 0.17964 | 0.28471 | 0.33526
4546 | 0.018667 | 0.18524 | 0.52711 | 0.39035 | 0.54222 | 0.21695 | 0.18453 | 0.32239 | 0.33526
4547 | 0.016597 | 0.19563 | 0.52703 | 0.39041 | 0.61005 | 0.21694 | 0.19053 | 0.34308 | 0.33526
4548 | 0.015346 | 0.19242 | 0.52696 | 0.41076 | 0.6369 | 0.21694 | 0.19535 | 0.34653 | 0.33526
4549 | 0.015152 | 0.21261 | 0.52688 | 0.4443 | 0.64337 | 0.21693 | 0.18058 | 0.31623 | 0.33526
4550 | 0.020578 | 0.18951 | 0.52681 | 0.48389 | 0.62617 | 0.21693 | 0.18836 | 0.29456 | 0.33527
4551 | 0.028254 | 0.15534 | 0.52673 | 0.51778 | 0.5974 | 0.21692 | 0.19607 | 0.25983 | 0.33527
4552 | 0.030841 | 0.11531 | 0.52666 | 0.54988 | 0.53616 | 0.21691 | 0.19433 | 0.21181 | 0.33527
4553 | 0.032478 | 0.080243 | 0.52658 | 0.57916 | 0.43404 | 0.21691 | 0.1974 | 0.15368 | 0.33527
4554 | 0.033409 | 0.047708 | 0.52651 | 0.60267 | 0.25163 | 0.2169 | 0.19566 | 0.097776 | 0.33527
4555 | 0.012904 | 0.020425 | 0.52643 | 0.6088 | 0.060001 | 0.2169 | 0.19699 | 0.056154 | 0.33527
4556 | 0.020816 | 0.00090743 | 0.52636 | 0.57926 | 0.0057675 | 0.21689 | 0.19872 | 0.028323 | 0.33527
4557 | 0.027904 | 0 | 0.52628 | 0.5176 | 0 | 0.21689 | 0.20218 | 0.0098515 | 0.33527
4558 | 0.032946 | 0 | 0.52621 | 0.48592 | 0 | 0.21688 | 0.20563 | 0.0039406 | 0.33527
4559 | 0.028978 | 0 | 0.52613 | 0.46886 | 0 | 0.21687 | 0.21318 | 0.001724 | 0.33527
4560 | 0.026736 | 0 | 0.52605 | 0.44967 | 0 | 0.21687 | 0.21618 | 0.0022166 | 0.33528
4561 | 0.029333 | 0 | 0.52598 | 0.42863 | 0 | 0.21686 | 0.19299 | 0.0046795 | 0.33528
4562 | 0.033304 | 0 | 0.5259 | 0.41014 | 0 | 0.21686 | 0.19053 | 0.0093589 | 0.33528
4563 | 0.031624 | 0 | 0.52582 | 0.39208 | 0 | 0.21685 | 0.19402 | 0.016501 | 0.33528
4564 | 0.027631 | 0 | 0.52575 | 0.35536 | 0 | 0.21684 | 0.19269 | 0.028569 | 0.33528
4565 | 0.02551 | 0.010825 | 0.52567 | 0.32023 | 0 | 0.21684 | 0.20035 | 0.055907 | 0.33528
4566 | 0.019701 | 0.038319 | 0.52559 | 0.29496 | 0.0058123 | 0.21683 | 0.19689 | 0.093343 | 0.33528
4567 | 0.020717 | 0.08342 | 0.52552 | 0.26987 | 0.063962 | 0.21682 | 0.17367 | 0.13102 | 0.33528
4568 | 0.022003 | 0.13118 | 0.52544 | 0.25317 | 0.23659 | 0.21682 | 0.16754 | 0.17339 | 0.33528
4569 | 0.025731 | 0.18247 | 0.52536 | 0.24391 | 0.42855 | 0.21681 | 0.16435 | 0.21328 | 0.33528
4570 | 0.028214 | 0.2287 | 0.52529 | 0.24892 | 0.5542 | 0.21681 | 0.16733 | 0.24629 | 0.33528
4571 | 0.03246 | 0.24288 | 0.52521 | 0.27056 | 0.61634 | 0.2168 | 0.16232 | 0.26304 | 0.33528
4572 | 0.038582 | 0.25495 | 0.52513 | 0.31821 | 0.64459 | 0.21679 | 0.16669 | 0.25934 | 0.33528
4573 | 0.027976 | 0.27483 | 0.52505 | 0.38331 | 0.65388 | 0.21679 | 0.15545 | 0.23619 | 0.33528
4574 | 0.032529 | 0.26324 | 0.52497 | 0.45532 | 0.64564 | 0.21678 | 0.14915 | 0.20516 | 0.33528
4575 | 0.039065 | 0.24062 | 0.5249 | 0.526 | 0.61391 | 0.21677 | 0.14915 | 0.1825 | 0.33528
4576 | 0.04643 | 0.19348 | 0.52482 | 0.56623 | 0.56009 | 0.21677 | 0.1428 | 0.14408 | 0.33528
4577 | 0.048497 | 0.13902 | 0.52474 | 0.59679 | 0.46017 | 0.21676 | 0.14092 | 0.10319 | 0.33528
4578 | 0.053483 | 0.080639 | 0.52466 | 0.62483 | 0.27674 | 0.21676 | 0.13904 | 0.067729 | 0.33528
4579 | 0.037936 | 0.035292 | 0.52458 | 0.63423 | 0.079603 | 0.21675 | 0.12376 | 0.040884 | 0.33528
4580 | 0.045324 | 0.0015179 | 0.5245 | 0.59094 | 0.007152 | 0.21674 | 0.11166 | 0.017979 | 0.33528
4581 | 0.055465 | 0 | 0.52443 | 0.5193 | 0 | 0.21674 | 0.10814 | 0.003448 | 0.33527
4582 | 0.069236 | 0 | 0.52435 | 0.49937 | 0 | 0.21673 | 0.10258 | 0.00098515 | 0.33527
4583 | 0.081664 | 0 | 0.52427 | 0.49539 | 0 | 0.21672 | 0.094896 | 0.00024629 | 0.33527
4584 | 0.088094 | 0 | 0.52419 | 0.48545 | 0 | 0.21672 | 0.094168 | 0.00049257 | 0.33527
4585 | 0.091494 | 0 | 0.52411 | 0.46941 | 0 | 0.21671 | 0.094896 | 0.0027092 | 0.33527
4586 | 0.10202 | 0 | 0.52403 | 0.45058 | 0 | 0.2167 | 0.081198 | 0.006896 | 0.33527
4587 | 0.11299 | 0 | 0.52395 | 0.43719 | 0 | 0.2167 | 0.081198 | 0.014531 | 0.33527
4588 | 0.12301 | 0.00057 | 0.52387 | 0.41164 | 0 | 0.21669 | 0.088418 | 0.026353 | 0.33527
4589 | 0.14267 | 0.022568 | 0.52379 | 0.3845 | 0 | 0.21668 | 0.082578 | 0.058124 | 0.33527
4590 | 0.14982 | 0.056861 | 0.52371 | 0.36858 | 0.0053745 | 0.21668 | 0.074466 | 0.10541 | 0.33527
4591 | 0.22449 | 0.12407 | 0.52363 | 0.34788 | 0.056248 | 0.21667 | 0.066404 | 0.1724 | 0.33527
4592 | 0.26486 | 0.18924 | 0.52355 | 0.34076 | 0.21018 | 0.21666 | 0.060136 | 0.23668 | 0.33526
4593 | 0.31718 | 0.23951 | 0.52347 | 0.35858 | 0.41096 | 0.21666 | 0.051344 | 0.29505 | 0.33526
4594 | 0.36689 | 0.27457 | 0.52339 | 0.41423 | 0.54257 | 0.21665 | 0.04895 | 0.34603 | 0.33526
4595 | 0.41552 | 0.28645 | 0.52331 | 0.45982 | 0.60597 | 0.21664 | 0.059325 | 0.38273 | 0.33526
4596 | 0.442 | 0.28994 | 0.52323 | 0.49366 | 0.63261 | 0.21664 | 0.067062 | 0.39332 | 0.33526
4597 | 0.46513 | 0.30111 | 0.52315 | 0.52858 | 0.63742 | 0.21663 | 0.072922 | 0.41253 | 0.33526
4598 | 0.47891 | 0.27781 | 0.52307 | 0.57655 | 0.62671 | 0.21662 | 0.077277 | 0.38248 | 0.33526
4599 | 0.49081 | 0.24695 | 0.52299 | 0.63665 | 0.587 | 0.21661 | 0.085074 | 0.33003 | 0.33525
4600 | 0.48709 | 0.19569 | 0.52291 | 0.66488 | 0.52168 | 0.21661 | 0.087183 | 0.26525 | 0.33525
4601 | 0.46116 | 0.13148 | 0.52283 | 0.68927 | 0.41538 | 0.2166 | 0.08928 | 0.20122 | 0.33525
4602 | 0.42449 | 0.069707 | 0.52275 | 0.69989 | 0.22815 | 0.21659 | 0.08928 | 0.13127 | 0.33525
4603 | 0.42009 | 0.030567 | 0.52267 | 0.67971 | 0.05163 | 0.21659 | 0.11002 | 0.075857 | 0.33525
4604 | 0.40043 | 0.00031325 | 0.52259 | 0.61536 | 0.0054484 | 0.21658 | 0.11549 | 0.038175 | 0.33525
4605 | 0.39374 | 0 | 0.5225 | 0.54073 | 0 | 0.21657 | 0.13089 | 0.011576 | 0.33524
4606 | 0.39468 | 0 | 0.52242 | 0.51248 | 0 | 0.21657 | 0.14445 | 0.003448 | 0.33524
4607 | 0.38618 | 0 | 0.52234 | 0.50016 | 0 | 0.21656 | 0.15588 | 0.0012314 | 0.33524
4608 | 0.37556 | 0 | 0.52226 | 0.48465 | 0 | 0.21655 | 0.16275 | 0.0022166 | 0.33524
4609 | 0.44316 | 0 | 0.52218 | 0.48113 | 0 | 0.21654 | 0.22305 | 0.0059109 | 0.33524
4610 | 0.43594 | 0 | 0.5221 | 0.48444 | 0 | 0.21654 | 0.2033 | 0.012314 | 0.33523
4611 | 0.40964 | 0 | 0.52201 | 0.47904 | 0 | 0.21653 | 0.18308 | 0.020442 | 0.33523
4612 | 0.37749 | 0 | 0.52193 | 0.44393 | 0 | 0.21652 | 0.17093 | 0.033249 | 0.33523
4613 | 0.35375 | 0.0075665 | 0.52185 | 0.40036 | 0 | 0.21652 | 0.16157 | 0.06502 | 0.33523
4614 | 0.34425 | 0.034528 | 0.52177 | 0.35957 | 0.0028956 | 0.21651 | 0.13537 | 0.11428 | 0.33523
4615 | 0.37023 | 0.077012 | 0.52169 | 0.31204 | 0.03912 | 0.2165 | 0.10413 | 0.18792 | 0.33522
4616 | 0.34421 | 0.12035 | 0.5216 | 0.26715 | 0.17809 | 0.21649 | 0.085696 | 0.25392 | 0.33522
4617 | 0.32679 | 0.1654 | 0.52152 | 0.25548 | 0.3901 | 0.21649 | 0.081951 | 0.31648 | 0.33522
4618 | 0.32107 | 0.20674 | 0.52144 | 0.25222 | 0.53356 | 0.21648 | 0.089894 | 0.36106 | 0.33522
4619 | 0.32467 | 0.24416 | 0.52136 | 0.25191 | 0.59954 | 0.21647 | 0.095623 | 0.38913 | 0.33521
4620 | 0.33985 | 0.27357 | 0.52127 | 0.26177 | 0.63575 | 0.21646 | 0.099238 | 0.39307 | 0.33521
4621 | 0.4255 | 0.28114 | 0.52119 | 0.29005 | 0.64842 | 0.21646 | 0.11976 | 0.38125 | 0.33521
4622 | 0.42953 | 0.2871 | 0.52111 | 0.34484 | 0.63335 | 0.21645 | 0.11827 | 0.32756 | 0.33521
4623 | 0.42189 | 0.26716 | 0.52103 | 0.42675 | 0.59228 | 0.21644 | 0.11873 | 0.282 | 0.3352
4624 | 0.37741 | 0.21397 | 0.52094 | 0.51716 | 0.53106 | 0.21643 | 0.12581 | 0.2389 | 0.3352
4625 | 0.34492 | 0.16537 | 0.52086 | 0.60393 | 0.43323 | 0.21643 | 0.12581 | 0.18595 | 0.3352
4626 | 0.2947 | 0.098133 | 0.52078 | 0.66124 | 0.26704 | 0.21642 | 0.11653 | 0.1224 | 0.3352
4627 | 0.28065 | 0.043632 | 0.52069 | 0.66953 | 0.067575 | 0.21641 | 0.10979 | 0.069946 | 0.33519
4628 | 0.23664 | 0.0011143 | 0.52061 | 0.60097 | 0.006527 | 0.2164 | 0.10979 | 0.033495 | 0.33519
4629 | 0.21961 | 0 | 0.52053 | 0.51493 | 0 | 0.2164 | 0.10779 | 0.0086201 | 0.33519
4630 | 0.22059 | 0 | 0.52044 | 0.4546 | 0 | 0.21639 | 0.11061 | 0.0012314 | 0.33518
4631 | 0.23614 | 0 | 0.52036 | 0.40188 | 0 | 0.21638 | 0.11341 | 0.00024629 | 0.33518
4632 | 0.25811 | 0 | 0.52028 | 0.34811 | 0 | 0.21637 | 0.11619 | 0.00049257 | 0.33518
4633 | 0.29929 | 0 | 0.52019 | 0.3027 | 0 | 0.21637 | 0.12547 | 0.0022166 | 0.33518
4634 | 0.29391 | 0 | 0.52011 | 0.27079 | 0 | 0.21636 | 0.13201 | 0.0064035 | 0.33517
4635 | 0.27386 | 0 | 0.52002 | 0.24713 | 0 | 0.21635 | 0.1301 | 0.013792 | 0.33517
4636 | 0.26553 | 0.000342 | 0.51994 | 0.22082 | 0 | 0.21634 | 0.11964 | 0.03251 | 0.33517
4637 | 0.26089 | 0.012925 | 0.51986 | 0.19636 | 0 | 0.21633 | 0.11573 | 0.062557 | 0.33516
4638 | 0.24326 | 0.047382 | 0.51977 | 0.17429 | 0.0045913 | 0.21633 | 0.10294 | 0.10861 | 0.33516
4639 | 0.28281 | 0.11187 | 0.51969 | 0.15048 | 0.055792 | 0.21632 | 0.099598 | 0.1894 | 0.33516
4640 | 0.22093 | 0.17803 | 0.5196 | 0.12647 | 0.22761 | 0.21631 | 0.10472 | 0.25417 | 0.33515
4641 | 0.19222 | 0.23978 | 0.51952 | 0.11119 | 0.43254 | 0.2163 | 0.11503 | 0.30983 | 0.33515
4642 | 0.18757 | 0.28791 | 0.51943 | 0.10661 | 0.55818 | 0.2163 | 0.14214 | 0.3613 | 0.33515
4643 | 0.19044 | 0.32542 | 0.51935 | 0.1242 | 0.62375 | 0.21629 | 0.1669 | 0.40194 | 0.33514
4644 | 0.19305 | 0.33926 | 0.51927 | 0.16041 | 0.65625 | 0.21628 | 0.19433 | 0.41475 | 0.33514
4645 | 0.22435 | 0.37756 | 0.51918 | 0.22019 | 0.66402 | 0.21627 | 0.2037 | 0.39726 | 0.33514
4646 | 0.17423 | 0.373 | 0.5191 | 0.29385 | 0.65262 | 0.21626 | 0.20259 | 0.37928 | 0.33513
4647 | 0.13391 | 0.34741 | 0.51901 | 0.36627 | 0.62036 | 0.21626 | 0.20603 | 0.34012 | 0.33513
4648 | 0.099694 | 0.29014 | 0.51893 | 0.40148 | 0.55834 | 0.21625 | 0.20015 | 0.28446 | 0.33513
4649 | 0.074734 | 0.21457 | 0.51884 | 0.39822 | 0.45492 | 0.21624 | 0.18764 | 0.21082 | 0.33512
4650 | 0.052165 | 0.12745 | 0.51876 | 0.38238 | 0.26127 | 0.21623 | 0.18764 | 0.1362 | 0.33512
4651 | 0.067876 | 0.054622 | 0.51867 | 0.34726 | 0.062322 | 0.21622 | 0.17061 | 0.080536 | 0.33512
4652 | 0.035131 | 0.0014746 | 0.51859 | 0.29679 | 0.0060839 | 0.21621 | 0.17377 | 0.039406 | 0.33511
4653 | 0.026226 | 0 | 0.5185 | 0.24188 | 0 | 0.21621 | 0.17377 | 0.0091126 | 0.33511
4654 | 0.029835 | 0 | 0.51842 | 0.22123 | 0 | 0.2162 | 0.16881 | 0.0019703 | 0.3351
4655 | 0.042003 | 0 | 0.51833 | 0.21031 | 0 | 0.21619 | 0.16382 | 0.00073886 | 0.3351
4656 | 0.059996 | 0 | 0.51825 | 0.19045 | 0 | 0.21618 | 0.15068 | 0.0014777 | 0.3351
4657 | 0.10943 | 0 | 0.51816 | 0.18058 | 0 | 0.21617 | 0.12672 | 0.0041869 | 0.33509
4658 | 0.13168 | 0 | 0.51808 | 0.17859 | 0 | 0.21617 | 0.12672 | 0.0083738 | 0.33509
4659 | 0.15012 | 0 | 0.51799 | 0.18142 | 0 | 0.21616 | 0.12136 | 0.013792 | 0.33509
4660 | 0.17954 | 0.00079801 | 0.5179 | 0.17296 | 0 | 0.21615 | 0.11468 | 0.032264 | 0.33508
4661 | 0.20857 | 0.033056 | 0.51782 | 0.15895 | 0 | 0.21614 | 0.11119 | 0.06305 | 0.33508
4662 | 0.22246 | 0.080713 | 0.51773 | 0.14918 | 0.0038635 | 0.21613 | 0.10767 | 0.10689 | 0.33507
4663 | 0.28545 | 0.16105 | 0.51765 | 0.14365 | 0.045159 | 0.21612 | 0.10103 | 0.17634 | 0.33507
4664 | 0.22408 | 0.24935 | 0.51756 | 0.15252 | 0.1889 | 0.21612 | 0.10151 | 0.2325 | 0.33507
4665 | 0.18622 | 0.32959 | 0.51748 | 0.17153 | 0.37394 | 0.21611 | 0.10955 | 0.28323 | 0.33506
4666 | 0.20229 | 0.38723 | 0.51739 | 0.18795 | 0.50138 | 0.2161 | 0.11399 | 0.31673 | 0.33506
4667 | 0.23395 | 0.42055 | 0.5173 | 0.20293 | 0.56328 | 0.21609 | 0.12376 | 0.32904 | 0.33505
4668 | 0.2731 | 0.43508 | 0.51722 | 0.22646 | 0.6052 | 0.21608 | 0.12807 | 0.31968 | 0.33505
4669 | 0.40131 | 0.43643 | 0.51713 | 0.25687 | 0.61425 | 0.21607 | 0.14926 | 0.3118 | 0.33505
4670 | 0.41147 | 0.40984 | 0.51705 | 0.30068 | 0.59665 | 0.21606 | 0.15231 | 0.27954 | 0.33504
4671 | 0.4036 | 0.36362 | 0.51696 | 0.34838 | 0.55449 | 0.21606 | 0.1535 | 0.24407 | 0.33504
4672 | 0.38176 | 0.30186 | 0.51687 | 0.38388 | 0.48009 | 0.21605 | 0.16232 | 0.20269 | 0.33503
4673 | 0.35517 | 0.2239 | 0.51679 | 0.41122 | 0.37945 | 0.21604 | 0.16966 | 0.15245 | 0.33503
4674 | 0.31367 | 0.13413 | 0.5167 | 0.42325 | 0.21468 | 0.21603 | 0.17755 | 0.096052 | 0.33503
4675 | 0.2345 | 0.054766 | 0.51662 | 0.42006 | 0.048368 | 0.21602 | 0.17441 | 0.055168 | 0.33502
4676 | 0.18544 | 0.0017543 | 0.51653 | 0.39777 | 0.0046625 | 0.21601 | 0.17188 | 0.026106 | 0.33502
4677 | 0.15826 | 0 | 0.51644 | 0.34653 | 0 | 0.216 | 0.17546 | 0.0088663 | 0.33501
4678 | 0.13277 | 0 | 0.51636 | 0.30273 | 0 | 0.216 | 0.1864 | 0.001724 | 0.33501
4679 | 0.10787 | 0 | 0.51627 | 0.27108 | 0 | 0.21599 | 0.19545 | 0.00049257 | 0.335
4680 | 0.089321 | 0 | 0.51618 | 0.25687 | 0 | 0.21598 | 0.21127 | 0.00073886 | 0.335
4681 | 0.076707 | 0 | 0.5161 | 0.25579 | 0 | 0.21597 | 0.24182 | 0.0029554 | 0.335
4682 | 0.052308 | 0 | 0.51601 | 0.26206 | 0 | 0.21596 | 0.23714 | 0.0091126 | 0.33499
4683 | 0.043124 | 0 | 0.51592 | 0.2681 | 0 | 0.21595 | 0.22444 | 0.016994 | 0.33499
4684 | 0.04156 | 0 | 0.51584 | 0.26907 | 0 | 0.21594 | 0.21157 | 0.02783 | 0.33498
4685 | 0.038438 | 0.035629 | 0.51575 | 0.27 | 0 | 0.21593 | 0.19852 | 0.057878 | 0.33498
4686 | 0.034317 | 0.080569 | 0.51566 | 0.27334 | 0.0037738 | 0.21593 | 0.18246 | 0.10492 | 0.33497
4687 | 0.039867 | 0.16091 | 0.51558 | 0.27371 | 0.046261 | 0.21592 | 0.17356 | 0.16403 | 0.33497
4688 | 0.032754 | 0.24993 | 0.51549 | 0.27155 | 0.19885 | 0.21591 | 0.15512 | 0.22511 | 0.33497
4689 | 0.03515 | 0.32972 | 0.5154 | 0.28622 | 0.40248 | 0.2159 | 0.15328 | 0.27978 | 0.33496
4690 | 0.037442 | 0.38958 | 0.51532 | 0.30314 | 0.54114 | 0.21589 | 0.15512 | 0.32313 | 0.33496
4691 | 0.035935 | 0.42234 | 0.51523 | 0.31589 | 0.60046 | 0.21588 | 0.15954 | 0.35096 | 0.33495
4692 | 0.040244 | 0.43789 | 0.51514 | 0.34637 | 0.63257 | 0.21587 | 0.17251 | 0.37017 | 0.33495
4693 | 0.046012 | 0.43948 | 0.51505 | 0.38814 | 0.63761 | 0.21586 | 0.1931 | 0.38618 | 0.33494
4694 | 0.065775 | 0.41744 | 0.51497 | 0.4451 | 0.61826 | 0.21585 | 0.20795 | 0.37165 | 0.33494
4695 | 0.07458 | 0.37668 | 0.51488 | 0.50392 | 0.5841 | 0.21584 | 0.20865 | 0.33815 | 0.33493
4696 | 0.081695 | 0.31322 | 0.51479 | 0.53245 | 0.52442 | 0.21584 | 0.21987 | 0.28249 | 0.33493
4697 | 0.087426 | 0.22859 | 0.51471 | 0.55667 | 0.42886 | 0.21583 | 0.22761 | 0.2123 | 0.33493
4698 | 0.08313 | 0.13572 | 0.51462 | 0.57616 | 0.24202 | 0.21582 | 0.22682 | 0.13767 | 0.33492
4699 | 0.075034 | 0.052921 | 0.51453 | 0.59259 | 0.055697 | 0.21581 | 0.23753 | 0.074133 | 0.33492
4700 | 0.10423 | 0.00071072 | 0.51444 | 0.59536 | 0.0054036 | 0.2158 | 0.21937 | 0.03448 | 0.33491
4701 | 0.15404 | 0 | 0.51436 | 0.56584 | 0 | 0.21579 | 0.21318 | 0.0081275 | 0.33491
4702 | 0.21863 | 0 | 0.51427 | 0.55239 | 0 | 0.21578 | 0.21448 | 0.001724 | 0.3349
4703 | 0.26209 | 0 | 0.51418 | 0.54184 | 0 | 0.21577 | 0.20996 | 0.00073886 | 0.3349
4704 | 0.27917 | 0 | 0.51409 | 0.52252 | 0 | 0.21576 | 0.1978 | 0.00098515 | 0.33489
4705 | 0.25261 | 0 | 0.51401 | 0.49849 | 0 | 0.21575 | 0.20309 | 0.003448 | 0.33489
4706 | 0.24889 | 0 | 0.51392 | 0.46703 | 0 | 0.21574 | 0.19433 | 0.0083738 | 0.33488
4707 | 0.22514 | 0 | 0.51383 | 0.42857 | 0 | 0.21573 | 0.1837 | 0.01527 | 0.33488
4708 | 0.193 | 0 | 0.51375 | 0.37947 | 0 | 0.21573 | 0.1765 | 0.033003 | 0.33487
4709 | 0.15225 | 0.032679 | 0.51366 | 0.33317 | 0 | 0.21572 | 0.17849 | 0.063542 | 0.33487
4710 | 0.11334 | 0.079254 | 0.51357 | 0.30348 | 0.0043988 | 0.21571 | 0.18048 | 0.1059 | 0.33487
4711 | 0.086947 | 0.15858 | 0.51348 | 0.28084 | 0.05397 | 0.2157 | 0.1933 | 0.1756 | 0.33486
4712 | 0.042886 | 0.24803 | 0.5134 | 0.26078 | 0.21466 | 0.21569 | 0.18929 | 0.2389 | 0.33486
4713 | 0.025943 | 0.32927 | 0.51331 | 0.25803 | 0.4213 | 0.21568 | 0.1978 | 0.29825 | 0.33485
4714 | 0.022828 | 0.39057 | 0.51322 | 0.26941 | 0.56132 | 0.21567 | 0.20147 | 0.34603 | 0.33485
4715 | 0.024744 | 0.42746 | 0.51313 | 0.27785 | 0.62539 | 0.21566 | 0.21097 | 0.3714 | 0.33484
4716 | 0.029207 | 0.44381 | 0.51304 | 0.28388 | 0.65442 | 0.21565 | 0.21738 | 0.38396 | 0.33484
4717 | 0.023223 | 0.44337 | 0.51296 | 0.30021 | 0.65865 | 0.21564 | 0.22136 | 0.41647 | 0.33483
4718 | 0.02841 | 0.4225 | 0.51287 | 0.31653 | 0.64073 | 0.21563 | 0.22365 | 0.38569 | 0.33483
4719 | 0.036797 | 0.38079 | 0.51278 | 0.33058 | 0.59861 | 0.21562 | 0.22997 | 0.34382 | 0.33482
4720 | 0.040906 | 0.31594 | 0.51269 | 0.33445 | 0.53496 | 0.21561 | 0.23056 | 0.28348 | 0.33482
4721 | 0.045448 | 0.23059 | 0.51261 | 0.33602 | 0.41622 | 0.2156 | 0.22186 | 0.20466 | 0.33481
4722 | 0.051869 | 0.13411 | 0.51252 | 0.33986 | 0.24481 | 0.21559 | 0.21888 | 0.12832 | 0.33481
4723 | 0.015572 | 0.049274 | 0.51243 | 0.35153 | 0.059705 | 0.21558 | 0.24532 | 0.067483 | 0.3348
4724 | 0.019975 | 0.0011291 | 0.51234 | 0.36304 | 0.0054537 | 0.21557 | 0.24474 | 0.03054 | 0.3348
4725 | 0.032939 | 0 | 0.51226 | 0.34705 | 0 | 0.21556 | 0.24745 | 0.0049257 | 0.3348
4726 | 0.058869 | 0 | 0.51217 | 0.33349 | 0 | 0.21555 | 0.25248 | 0.00049257 | 0.33479
4727 | 0.087594 | 0 | 0.51208 | 0.32471 | 0 | 0.21554 | 0.25026 | 0 | 0.33479
4728 | 0.1107 | 0 | 0.51199 | 0.31306 | 0 | 0.21553 | 0.23948 | 0.00049257 | 0.33478
4729 | 0.091505 | 0 | 0.5119 | 0.3063 | 0 | 0.21552 | 0.22434 | 0.0027092 | 0.33478
4730 | 0.097985 | 0 | 0.51182 | 0.3042 | 0 | 0.21552 | 0.21798 | 0.0073886 | 0.33477
4731 | 0.12316 | 0 | 0.51173 | 0.30662 | 0 | 0.21551 | 0.21568 | 0.013546 | 0.33477
4732 | 0.16646 | 0 | 0.51164 | 0.29783 | 0 | 0.2155 | 0.20926 | 0.024875 | 0.33476
4733 | 0.23359 | 0.027135 | 0.51155 | 0.28851 | 0 | 0.21549 | 0.19627 | 0.05172 | 0.33476
4734 | 0.28937 | 0.073019 | 0.51147 | 0.28115 | 0.0043882 | 0.21548 | 0.18681 | 0.092112 | 0.33475
4735 | 0.30365 | 0.14512 | 0.51138 | 0.26865 | 0.057867 | 0.21547 | 0.18826 | 0.17166 | 0.33475
4736 | 0.3102 | 0.231 | 0.51129 | 0.25157 | 0.23661 | 0.21546 | 0.17377 | 0.22338 | 0.33474
4737 | 0.30384 | 0.30742 | 0.5112 | 0.24741 | 0.45071 | 0.21545 | 0.17671 | 0.26599 | 0.33474
4738 | 0.31198 | 0.36803 | 0.51111 | 0.2596 | 0.57598 | 0.21544 | 0.18495 | 0.29628 | 0.33473
4739 | 0.32474 | 0.40806 | 0.51103 | 0.27737 | 0.63566 | 0.21543 | 0.20664 | 0.31845 | 0.33473
4740 | 0.33917 | 0.42629 | 0.51094 | 0.29906 | 0.65849 | 0.21542 | 0.22612 | 0.31697 | 0.33473
4741 | 0.36992 | 0.44037 | 0.51085 | 0.32977 | 0.65721 | 0.21541 | 0.23086 | 0.33298 | 0.33472
4742 | 0.35036 | 0.41842 | 0.51076 | 0.37319 | 0.63381 | 0.2154 | 0.23968 | 0.29604 | 0.33472
4743 | 0.32501 | 0.37798 | 0.51068 | 0.42803 | 0.60643 | 0.21539 | 0.25402 | 0.25023 | 0.33471
4744 | 0.27814 | 0.31193 | 0.51059 | 0.46964 | 0.54294 | 0.21538 | 0.25113 | 0.19161 | 0.33471
4745 | 0.22377 | 0.22676 | 0.5105 | 0.50798 | 0.4371 | 0.21537 | 0.24987 | 0.133 | 0.3347
4746 | 0.16695 | 0.13254 | 0.51041 | 0.54876 | 0.25596 | 0.21536 | 0.25479 | 0.08423 | 0.3347
4747 | 0.1058 | 0.051681 | 0.51032 | 0.56835 | 0.062865 | 0.21535 | 0.2461 | 0.046548 | 0.33469
4748 | 0.069659 | 0.00080971 | 0.51024 | 0.54439 | 0.0058492 | 0.21534 | 0.25267 | 0.020442 | 0.33469
4749 | 0.042228 | 0 | 0.51015 | 0.48644 | 0 | 0.21533 | 0.25431 | 0.0064035 | 0.33468
4750 | 0.023463 | 0 | 0.51006 | 0.43401 | 0 | 0.21532 | 0.27045 | 0.00073886 | 0.33468
4751 | 0.012769 | 0 | 0.50997 | 0.3892 | 0 | 0.21531 | 0.2749 | 0 | 0.33467
4752 | 0.0092747 | 0 | 0.50989 | 0.34849 | 0 | 0.2153 | 0.28158 | 0.00024629 | 0.33467
4753 | 0.027124 | 0 | 0.5098 | 0.31098 | 0 | 0.21529 | 0.26293 | 0.0019703 | 0.33467
4754 | 0.037099 | 0 | 0.50971 | 0.2842 | 0 | 0.21528 | 0.26684 | 0.0081275 | 0.33466
4755 | 0.054882 | 0 | 0.50962 | 0.27383 | 0 | 0.21526 | 0.27073 | 0.016255 | 0.33466
4756 | 0.082137 | 0 | 0.50954 | 0.27962 | 0 | 0.21525 | 0.2813 | 0.025614 | 0.33465
4757 | 0.10635 | 0.021304 | 0.50945 | 0.29054 | 0 | 0.21524 | 0.28964 | 0.051228 | 0.33465
4758 | 0.11094 | 0.060526 | 0.50936 | 0.29944 | 0.0038397 | 0.21523 | 0.31074 | 0.093097 | 0.33464
4759 | 0.10638 | 0.13407 | 0.50927 | 0.30091 | 0.052598 | 0.21522 | 0.34617 | 0.14753 | 0.33464
4760 | 0.077285 | 0.21246 | 0.50918 | 0.29855 | 0.22628 | 0.21521 | 0.37208 | 0.19949 | 0.33463
4761 | 0.077285 | 0.28838 | 0.5091 | 0.29385 | 0.44279 | 0.2152 | 0.38897 | 0.24284 | 0.33463
4762 | 0.098197 | 0.33937 | 0.50901 | 0.28862 | 0.57236 | 0.21519 | 0.40423 | 0.27486 | 0.33463
4763 | 0.11165 | 0.37228 | 0.50892 | 0.29396 | 0.63382 | 0.21518 | 0.42576 | 0.29062 | 0.33462
4764 | 0.12008 | 0.38966 | 0.50883 | 0.32601 | 0.65838 | 0.21517 | 0.44703 | 0.29357 | 0.33462
4765 | 0.15019 | 0.40226 | 0.50875 | 0.3855 | 0.65109 | 0.21516 | 0.43358 | 0.28569 | 0.33461
4766 | 0.17186 | 0.38065 | 0.50866 | 0.46386 | 0.62765 | 0.21515 | 0.43664 | 0.26304 | 0.33461
4767 | 0.17637 | 0.34689 | 0.50857 | 0.53413 | 0.5767 | 0.21514 | 0.45921 | 0.22708 | 0.3346
4768 | 0.15852 | 0.29511 | 0.50848 | 0.57569 | 0.50346 | 0.21513 | 0.49359 | 0.18472 | 0.3346
4769 | 0.13958 | 0.21754 | 0.5084 | 0.5947 | 0.39738 | 0.21512 | 0.51938 | 0.13792 | 0.3346
4770 | 0.12706 | 0.12439 | 0.50831 | 0.60526 | 0.22301 | 0.21511 | 0.52564 | 0.086939 | 0.33459
4771 | 0.098997 | 0.048553 | 0.50822 | 0.60776 | 0.052796 | 0.2151 | 0.48278 | 0.046548 | 0.33459
4772 | 0.095364 | 0.00063388 | 0.50813 | 0.5901 | 0.004884 | 0.21509 | 0.46924 | 0.017733 | 0.33458
4773 | 0.08752 | 0 | 0.50805 | 0.53754 | 0 | 0.21508 | 0.47066 | 0.0024629 | 0.33458
4774 | 0.075218 | 0 | 0.50796 | 0.49045 | 0 | 0.21507 | 0.47349 | 0 | 0.33457
4775 | 0.073078 | 0 | 0.50787 | 0.44266 | 0 | 0.21506 | 0.47299 | 0 | 0.33457
4776 | 0.062082 | 0 | 0.50778 | 0.40122 | 0 | 0.21505 | 0.46766 | 0 | 0.33457
4777 | 0.035623 | 0 | 0.5077 | 0.3735 | 0 | 0.21503 | 0.41421 | 0.00073886 | 0.33456
4778 | 0.034851 | 0 | 0.50761 | 0.35747 | 0 | 0.21502 | 0.3961 | 0.0029554 | 0.33456
4779 | 0.031613 | 0 | 0.50752 | 0.35188 | 0 | 0.21501 | 0.38548 | 0.0076349 | 0.33455
4780 | 0.031924 | 0 | 0.50744 | 0.36633 | 0 | 0.215 | 0.37743 | 0.016748 | 0.33455
4781 | 0.029125 | 0.027175 | 0.50735 | 0.38896 | 0 | 0.21499 | 0.37954 | 0.039899 | 0.33455
4782 | 0.022721 | 0.074618 | 0.50726 | 0.40765 | 0.003307 | 0.21498 | 0.3777 | 0.07364 | 0.33454
4783 | 0.018253 | 0.14843 | 0.50717 | 0.41353 | 0.052361 | 0.21497 | 0.35179 | 0.11797 | 0.33454
4784 | 0.013454 | 0.23534 | 0.50709 | 0.41917 | 0.22613 | 0.21496 | 0.33737 | 0.16723 | 0.33453
4785 | 0.013454 | 0.31501 | 0.507 | 0.44155 | 0.44563 | 0.21495 | 0.31852 | 0.22609 | 0.33453
4786 | 0.01712 | 0.37455 | 0.50691 | 0.44146 | 0.57233 | 0.21494 | 0.3111 | 0.27436 | 0.33453
4787 | 0.012419 | 0.40466 | 0.50683 | 0.42382 | 0.63516 | 0.21493 | 0.3111 | 0.30638 | 0.33452
4788 | 0.011009 | 0.41492 | 0.50674 | 0.41072 | 0.66307 | 0.21492 | 0.31797 | 0.31894 | 0.33452
4789 | 0.010824 | 0.40797 | 0.50665 | 0.41135 | 0.66528 | 0.21491 | 0.33241 | 0.33667 | 0.33452
4790 | 0.0085095 | 0.38111 | 0.50657 | 0.43256 | 0.65231 | 0.21489 | 0.33701 | 0.31081 | 0.33451
4791 | 0.0095166 | 0.34098 | 0.50648 | 0.47704 | 0.62027 | 0.21488 | 0.3296 | 0.27289 | 0.33451
4792 | 0.0086925 | 0.28463 | 0.50639 | 0.54147 | 0.55143 | 0.21487 | 0.33268 | 0.2192 | 0.3345
4793 | 0.012206 | 0.19972 | 0.50631 | 0.60446 | 0.45307 | 0.21486 | 0.32843 | 0.15812 | 0.3345
4794 | 0.013085 | 0.11533 | 0.50622 | 0.66804 | 0.281 | 0.21485 | 0.32007 | 0.10295 | 0.3345
4795 | 0.0071299 | 0.04611 | 0.50613 | 0.72881 | 0.067865 | 0.21484 | 0.29699 | 0.055415 | 0.33449
4796 | 0.013071 | 0.00058807 | 0.50605 | 0.73712 | 0.005815 | 0.21483 | 0.25305 | 0.02192 | 0.33449
4797 | 0.03153 | 0 | 0.50596 | 0.72767 | 0 | 0.21482 | 0.22928 | 0.001724 | 0.33449
4798 | 0.055444 | 0 | 0.50587 | 0.74046 | 0 | 0.21481 | 0.21997 | 0 | 0.33448
4799 | 0.079687 | 0 | 0.50579 | 0.75663 | 0 | 0.2148 | 0.21057 | 0 | 0.33448
4800 | 0.10368 | 0 | 0.5057 | 0.76069 | 0 | 0.21478 | 0.20583 | 0 | 0.33448
4801 | 0.046784 | 0 | 0.50561 | 0.75468 | 0 | 0.21477 | 0.18681 | 0.00024629 | 0.33447
4802 | 0.047982 | 0 | 0.50553 | 0.74329 | 0 | 0.21476 | 0.17902 | 0.0027092 | 0.33447
4803 | 0.050978 | 0 | 0.50544 | 0.73733 | 0 | 0.21475 | 0.17724 | 0.0073886 | 0.33447
4804 | 0.055096 | 0 | 0.50535 | 0.70854 | 0 | 0.21474 | 0.18037 | 0.018964 | 0.33446
4805 | 0.06441 | 0.022536 | 0.50527 | 0.67751 | 0 | 0.21473 | 0.17922 | 0.048272 | 0.33446
4806 | 0.073916 | 0.06558 | 0.50518 | 0.64886 | 0.0040085 | 0.21472 | 0.17881 | 0.086447 | 0.33446
4807 | 0.056278 | 0.15154 | 0.50509 | 0.61492 | 0.060125 | 0.21471 | 0.14675 | 0.15836 | 0.33445
4808 | 0.047997 | 0.24227 | 0.50501 | 0.58463 | 0.24041 | 0.2147 | 0.15447 | 0.22388 | 0.33445
4809 | 0.042306 | 0.32024 | 0.50492 | 0.5647 | 0.44946 | 0.21468 | 0.16392 | 0.2852 | 0.33445
4810 | 0.034511 | 0.37763 | 0.50484 | 0.57094 | 0.57526 | 0.21467 | 0.1811 | 0.3453 | 0.33444
4811 | 0.028849 | 0.4092 | 0.50475 | 0.56725 | 0.6372 | 0.21466 | 0.20269 | 0.38002 | 0.33444
4812 | 0.029762 | 0.42607 | 0.50466 | 0.57344 | 0.66488 | 0.21465 | 0.23115 | 0.39702 | 0.33444
4813 | 0.072288 | 0.37285 | 0.50458 | 0.58425 | 0.67199 | 0.21464 | 0.19729 | 0.38667 | 0.33443
4814 | 0.077047 | 0.34847 | 0.50449 | 0.6162 | 0.65885 | 0.21463 | 0.20966 | 0.36869 | 0.33443
4815 | 0.082384 | 0.30867 | 0.50441 | 0.66792 | 0.62592 | 0.21462 | 0.21438 | 0.33594 | 0.33443
4816 | 0.092423 | 0.24758 | 0.50432 | 0.71886 | 0.57688 | 0.21461 | 0.22652 | 0.28298 | 0.33443
4817 | 0.11387 | 0.17523 | 0.50424 | 0.77357 | 0.47655 | 0.21459 | 0.23224 | 0.21156 | 0.33442
4818 | 0.1426 | 0.10214 | 0.50415 | 0.81673 | 0.29633 | 0.21458 | 0.23684 | 0.13767 | 0.33442
4819 | 0.19663 | 0.032708 | 0.50406 | 0.81953 | 0.0781 | 0.21457 | 0.21328 | 0.07364 | 0.33442
4820 | 0.21572 | 4.5804e-05 | 0.50398 | 0.78162 | 0.0067538 | 0.21456 | 0.19791 | 0.029554 | 0.33441
4821 | 0.24579 | 0 | 0.50389 | 0.73988 | 0 | 0.21455 | 0.20552 | 0.0019703 | 0.33441
4822 | 0.29298 | 0 | 0.50381 | 0.73042 | 0 | 0.21454 | 0.22186 | 0 | 0.33441
4823 | 0.31411 | 0 | 0.50372 | 0.73042 | 0 | 0.21453 | 0.23224 | 0 | 0.33441
4824 | 0.32371 | 0 | 0.50364 | 0.72751 | 0 | 0.21451 | 0.23684 | 0 | 0.3344
4825 | 0.34134 | 0 | 0.50355 | 0.72347 | 0 | 0.2145 | 0.21987 | 0.00049257 | 0.3344
4826 | 0.29383 | 0 | 0.50347 | 0.71725 | 0 | 0.21449 | 0.23194 | 0.003448 | 0.3344
4827 | 0.24615 | 0 | 0.50338 | 0.71048 | 0 | 0.21448 | 0.23636 | 0.0081275 | 0.3344
4828 | 0.22431 | 0 | 0.5033 | 0.69419 | 0 | 0.21447 | 0.234 | 0.027584 | 0.33439
4829 | 0.22268 | 0.018159 | 0.50321 | 0.67569 | 0 | 0.21446 | 0.21548 | 0.06502 | 0.33439
4830 | 0.21212 | 0.056367 | 0.50313 | 0.65591 | 0.0038766 | 0.21445 | 0.20724 | 0.11058 | 0.33439
4831 | 0.14765 | 0.12345 | 0.50304 | 0.63337 | 0.060106 | 0.21443 | 0.18588 | 0.18964 | 0.33439
4832 | 0.12663 | 0.20625 | 0.50296 | 0.62524 | 0.24586 | 0.21442 | 0.18898 | 0.26796 | 0.33438
4833 | 0.10727 | 0.27972 | 0.50287 | 0.62798 | 0.45888 | 0.21441 | 0.19073 | 0.33101 | 0.33438
4834 | 0.092722 | 0.3367 | 0.50279 | 0.64068 | 0.58394 | 0.2144 | 0.1931 | 0.37904 | 0.33438
4835 | 0.075934 | 0.36004 | 0.5027 | 0.6579 | 0.641 | 0.21439 | 0.20198 | 0.41031 | 0.33438
4836 | 0.055843 | 0.34944 | 0.50262 | 0.67707 | 0.66813 | 0.21438 | 0.20431 | 0.42312 | 0.33438
4837 | 0.038197 | 0.32953 | 0.50253 | 0.70921 | 0.67586 | 0.21436 | 0.18619 | 0.40834 | 0.33437
4838 | 0.028956 | 0.2977 | 0.50245 | 0.75365 | 0.67145 | 0.21435 | 0.18754 | 0.38938 | 0.33437
4839 | 0.015467 | 0.24344 | 0.50237 | 0.80263 | 0.64915 | 0.21434 | 0.18401 | 0.3517 | 0.33437
4840 | 0.009425 | 0.17796 | 0.50228 | 0.81809 | 0.60263 | 0.21433 | 0.17556 | 0.28939 | 0.33437
4841 | 0.0049385 | 0.11646 | 0.5022 | 0.82127 | 0.51244 | 0.21432 | 0.17451 | 0.21575 | 0.33437
4842 | 0.0029263 | 0.06021 | 0.50211 | 0.82164 | 0.32582 | 0.21431 | 0.17209 | 0.13694 | 0.33437
4843 | 0.0019941 | 0.024769 | 0.50203 | 0.8066 | 0.083416 | 0.21429 | 0.18152 | 0.073394 | 0.33436
4844 | 0.005901 | 0.00027482 | 0.50195 | 0.76838 | 0.0067986 | 0.21428 | 0.18225 | 0.030786 | 0.33436
4845 | 0.014144 | 0 | 0.50186 | 0.72061 | 0 | 0.21427 | 0.18764 | 0.0039406 | 0.33436
4846 | 0.025356 | 0 | 0.50178 | 0.7018 | 0 | 0.21426 | 0.19954 | 0 | 0.33436
4847 | 0.037266 | 0 | 0.50169 | 0.68872 | 0 | 0.21425 | 0.19299 | 0 | 0.33436
4848 | 0.050643 | 0 | 0.50161 | 0.66893 | 0 | 0.21423 | 0.19299 | 0 | 0.33436
4849 | 0.043188 | 0 | 0.50153 | 0.64782 | 0 | 0.21422 | 0.18567 | 0.00049257 | 0.33435
4850 | 0.032977 | 0 | 0.50144 | 0.6346 | 0 | 0.21421 | 0.19227 | 0.0032017 | 0.33435
4851 | 0.031114 | 0 | 0.50136 | 0.62522 | 0 | 0.2142 | 0.20472 | 0.0093589 | 0.33435
4852 | 0.034001 | 0 | 0.50128 | 0.60429 | 0 | 0.21419 | 0.20946 | 0.029062 | 0.33435
4853 | 0.04292 | 0.0056693 | 0.50119 | 0.58872 | 0 | 0.21417 | 0.21248 | 0.050982 | 0.33435
4854 | 0.049194 | 0.028355 | 0.50111 | 0.57853 | 0.0038054 | 0.21416 | 0.19903 | 0.090387 | 0.33435
4855 | 0.076467 | 0.075075 | 0.50103 | 0.56474 | 0.060207 | 0.21415 | 0.1896 | 0.15639 | 0.33435
4856 | 0.077266 | 0.14354 | 0.50094 | 0.5621 | 0.24545 | 0.21414 | 0.18183 | 0.21796 | 0.33435
4857 | 0.088612 | 0.21291 | 0.50086 | 0.55204 | 0.46158 | 0.21413 | 0.16424 | 0.2719 | 0.33435
4858 | 0.10854 | 0.27639 | 0.50078 | 0.5445 | 0.58471 | 0.21411 | 0.1576 | 0.31254 | 0.33435
4859 | 0.14162 | 0.31439 | 0.50069 | 0.54724 | 0.64049 | 0.2141 | 0.15274 | 0.33101 | 0.33434
4860 | 0.18035 | 0.33022 | 0.50061 | 0.56601 | 0.66627 | 0.21409 | 0.1509 | 0.33347 | 0.33434
4861 | 0.12789 | 0.35526 | 0.50053 | 0.61336 | 0.67557 | 0.21408 | 0.16147 | 0.33273 | 0.33434
4862 | 0.17025 | 0.34625 | 0.50045 | 0.6701 | 0.67291 | 0.21407 | 0.15458 | 0.30515 | 0.33434
4863 | 0.19971 | 0.31783 | 0.50036 | 0.71808 | 0.65415 | 0.21405 | 0.14247 | 0.26156 | 0.33434
4864 | 0.21989 | 0.26481 | 0.50028 | 0.73757 | 0.61263 | 0.21404 | 0.13347 | 0.20664 | 0.33434
4865 | 0.22021 | 0.19082 | 0.5002 | 0.73715 | 0.53179 | 0.21403 | 0.12091 | 0.15319 | 0.33434
4866 | 0.21042 | 0.11459 | 0.50012 | 0.72495 | 0.35347 | 0.21402 | 0.11896 | 0.09753 | 0.33434
4867 | 0.1575 | 0.044899 | 0.50003 | 0.69409 | 0.095727 | 0.21401 | 0.14926 | 0.055907 | 0.33434
4868 | 0.17027 | 0.00027482 | 0.49995 | 0.63853 | 0.0075581 | 0.21399 | 0.14412 | 0.024136 | 0.33434
4869 | 0.18201 | 0 | 0.49987 | 0.57886 | 0 | 0.21398 | 0.14598 | 0.0044332 | 0.33434
4870 | 0.17933 | 0 | 0.49979 | 0.54829 | 0 | 0.21397 | 0.14598 | 0 | 0.33434
4871 | 0.1711 | 0 | 0.49971 | 0.53105 | 0 | 0.21396 | 0.14081 | 0 | 0.33434
4872 | 0.16634 | 0 | 0.49963 | 0.5236 | 0 | 0.21394 | 0.12909 | 0 | 0.33434
4873 | 0.1308 | 0 | 0.49954 | 0.52318 | 0 | 0.21393 | 0.13302 | 0.0012314 | 0.33434
4874 | 0.14213 | 0 | 0.49946 | 0.52797 | 0 | 0.21392 | 0.11573 | 0.0056646 | 0.33434
4875 | 0.13664 | 0 | 0.49938 | 0.53387 | 0 | 0.21391 | 0.10342 | 0.013546 | 0.33434
4876 | 0.12018 | 0 | 0.4993 | 0.51521 | 0 | 0.2139 | 0.090753 | 0.025368 | 0.33434
4877 | 0.10204 | 0.036512 | 0.49922 | 0.48732 | 0 | 0.21388 | 0.08495 | 0.050982 | 0.33434
4878 | 0.080481 | 0.076013 | 0.49914 | 0.4665 | 0.0038476 | 0.21387 | 0.08495 | 0.091865 | 0.33434
4879 | 0.080462 | 0.14777 | 0.49906 | 0.4418 | 0.060784 | 0.21386 | 0.086316 | 0.15516 | 0.33434
4880 | 0.070907 | 0.2148 | 0.49897 | 0.4309 | 0.24209 | 0.21385 | 0.086316 | 0.20417 | 0.33434
4881 | 0.07144 | 0.2704 | 0.49889 | 0.43848 | 0.45156 | 0.21383 | 0.086316 | 0.24604 | 0.33434
4882 | 0.072783 | 0.3144 | 0.49881 | 0.45022 | 0.57511 | 0.21382 | 0.086316 | 0.28101 | 0.33434
4883 | 0.063543 | 0.35146 | 0.49873 | 0.47944 | 0.63437 | 0.21381 | 0.073051 | 0.31623 | 0.33434
4884 | 0.050243 | 0.36362 | 0.49865 | 0.51394 | 0.66278 | 0.2138 | 0.075235 | 0.32239 | 0.33434
4885 | 0.059144 | 0.3611 | 0.49857 | 0.56559 | 0.67273 | 0.21378 | 0.060001 | 0.35268 | 0.33435
4886 | 0.048 | 0.31821 | 0.49849 | 0.61556 | 0.6712 | 0.21377 | 0.069941 | 0.31229 | 0.33435
4887 | 0.045103 | 0.24455 | 0.49841 | 0.65112 | 0.65415 | 0.21376 | 0.072147 | 0.26304 | 0.33435
4888 | 0.047219 | 0.17835 | 0.49833 | 0.65812 | 0.61316 | 0.21375 | 0.085447 | 0.21058 | 0.33435
4889 | 0.05122 | 0.10693 | 0.49825 | 0.65737 | 0.5342 | 0.21373 | 0.085447 | 0.15393 | 0.33435
4890 | 0.062714 | 0.052657 | 0.49817 | 0.65724 | 0.35916 | 0.21372 | 0.098277 | 0.097776 | 0.33435
4891 | 0.10401 | 0.016533 | 0.49809 | 0.64051 | 0.099543 | 0.21371 | 0.087059 | 0.058863 | 0.33435
4892 | 0.14447 | 4.5804e-05 | 0.49801 | 0.58741 | 0.0078034 | 0.2137 | 0.087059 | 0.023644 | 0.33435
4893 | 0.20385 | 0 | 0.49793 | 0.53718 | 0 | 0.21368 | 0.087059 | 0.0036943 | 0.33436
4894 | 0.29358 | 0 | 0.49785 | 0.51326 | 0 | 0.21367 | 0.09283 | 0 | 0.33436
4895 | 0.38312 | 0 | 0.49777 | 0.49932 | 0 | 0.21366 | 0.087059 | 0 | 0.33436
4896 | 0.43924 | 0 | 0.49769 | 0.48318 | 0 | 0.21365 | 0.087059 | 0 | 0.33436
4897 | 0.41502 | 0 | 0.49761 | 0.46859 | 0 | 0.21363 | 0.098517 | 0.0012314 | 0.33436
4898 | 0.38918 | 0 | 0.49753 | 0.44708 | 0 | 0.21362 | 0.083579 | 0.0059109 | 0.33436
4899 | 0.36718 | 0 | 0.49745 | 0.42791 | 0 | 0.21361 | 0.076257 | 0.014038 | 0.33437
4900 | 0.35844 | 0 | 0.49737 | 0.4028 | 0 | 0.2136 | 0.076257 | 0.027092 | 0.33437
4901 | 0.34283 | 0.015737 | 0.4973 | 0.3817 | 0 | 0.21358 | 0.062554 | 0.052952 | 0.33437
4902 | 0.33588 | 0.044209 | 0.49722 | 0.36501 | 0.0035813 | 0.21357 | 0.05468 | 0.097776 | 0.33437
4903 | 0.35713 | 0.12379 | 0.49714 | 0.34373 | 0.058092 | 0.21356 | 0.056192 | 0.16206 | 0.33437
4904 | 0.34402 | 0.18771 | 0.49706 | 0.33687 | 0.23558 | 0.21354 | 0.056192 | 0.20885 | 0.33438
4905 | 0.33957 | 0.23387 | 0.49698 | 0.33204 | 0.45001 | 0.21353 | 0.061751 | 0.24752 | 0.33438
4906 | 0.31924 | 0.26604 | 0.4969 | 0.33435 | 0.57717 | 0.21352 | 0.06942 | 0.26821 | 0.33438
4907 | 0.31519 | 0.27675 | 0.49682 | 0.34499 | 0.63514 | 0.21351 | 0.079053 | 0.2884 | 0.33438
4908 | 0.32349 | 0.27693 | 0.49675 | 0.37095 | 0.66351 | 0.21349 | 0.079053 | 0.31574 | 0.33439
4909 | 0.38569 | 0.27662 | 0.49667 | 0.41234 | 0.67419 | 0.21348 | 0.071629 | 0.31894 | 0.33439
4910 | 0.42434 | 0.26342 | 0.49659 | 0.47553 | 0.67221 | 0.21347 | 0.092098 | 0.29653 | 0.33439
4911 | 0.4743 | 0.22048 | 0.49651 | 0.54944 | 0.65302 | 0.21346 | 0.10115 | 0.26082 | 0.33439
4912 | 0.48526 | 0.1661 | 0.49643 | 0.61461 | 0.61007 | 0.21344 | 0.1148 | 0.2123 | 0.3344
4913 | 0.48925 | 0.1208 | 0.49636 | 0.65347 | 0.52804 | 0.21343 | 0.13067 | 0.15812 | 0.3344
4914 | 0.50462 | 0.069288 | 0.49628 | 0.6648 | 0.34492 | 0.21342 | 0.13448 | 0.09753 | 0.3344
4915 | 0.52646 | 0.022795 | 0.4962 | 0.65291 | 0.090803 | 0.2134 | 0.14795 | 0.053691 | 0.33441
4916 | 0.53695 | 4.5804e-05 | 0.49612 | 0.59546 | 0.0070861 | 0.21339 | 0.15932 | 0.021181 | 0.33441
4917 | 0.57747 | 0 | 0.49605 | 0.52173 | 0 | 0.21338 | 0.16913 | 0.0029554 | 0.33441
4918 | 0.63009 | 0 | 0.49597 | 0.45097 | 0 | 0.21336 | 0.17703 | 0 | 0.33442
4919 | 0.67503 | 0 | 0.49589 | 0.39443 | 0 | 0.21335 | 0.17881 | 0 | 0.33442
4920 | 0.685 | 0 | 0.49582 | 0.34968 | 0 | 0.21334 | 0.16839 | 0 | 0.33442
4921 | 0.619 | 0 | 0.49574 | 0.31946 | 0 | 0.21333 | 0.14379 | 0.00024629 | 0.33443
4922 | 0.61178 | 0 | 0.49566 | 0.30063 | 0 | 0.21331 | 0.12898 | 0.003448 | 0.33443
4923 | 0.61341 | 0 | 0.49559 | 0.28618 | 0 | 0.2133 | 0.12239 | 0.011083 | 0.33443
4924 | 0.61029 | 0 | 0.49551 | 0.28093 | 0 | 0.21329 | 0.11769 | 0.022905 | 0.33444
4925 | 0.59285 | 0.025809 | 0.49543 | 0.27207 | 0 | 0.21327 | 0.12159 | 0.049011 | 0.33444
4926 | 0.56985 | 0.060556 | 0.49536 | 0.27266 | 0.0032384 | 0.21326 | 0.10944 | 0.091619 | 0.33445
4927 | 0.49589 | 0.14063 | 0.49528 | 0.27027 | 0.053975 | 0.21325 | 0.10744 | 0.14679 | 0.33445
4928 | 0.46995 | 0.22592 | 0.49521 | 0.2618 | 0.22808 | 0.21323 | 0.087307 | 0.21575 | 0.33445
4929 | 0.4655 | 0.30261 | 0.49513 | 0.24297 | 0.43485 | 0.21322 | 0.085199 | 0.30047 | 0.33446
4930 | 0.47106 | 0.35677 | 0.49505 | 0.22357 | 0.56342 | 0.21321 | 0.0788 | 0.36918 | 0.33446
4931 | 0.50132 | 0.38286 | 0.49498 | 0.21623 | 0.62584 | 0.2132 | 0.084701 | 0.40293 | 0.33447
4932 | 0.5389 | 0.41326 | 0.4949 | 0.23201 | 0.65623 | 0.21318 | 0.094654 | 0.41721 | 0.33447
4933 | 0.49497 | 0.42845 | 0.49483 | 0.28065 | 0.66566 | 0.21317 | 0.093804 | 0.4214 | 0.33448
4934 | 0.46826 | 0.40536 | 0.49475 | 0.36548 | 0.66033 | 0.21316 | 0.099957 | 0.38495 | 0.33448
4935 | 0.43717 | 0.36981 | 0.49468 | 0.46573 | 0.63494 | 0.21314 | 0.10199 | 0.33421 | 0.33449
4936 | 0.40475 | 0.30963 | 0.4946 | 0.55377 | 0.58615 | 0.21313 | 0.10885 | 0.27535 | 0.33449
4937 | 0.37354 | 0.22649 | 0.49453 | 0.60433 | 0.49386 | 0.21312 | 0.11236 | 0.19802 | 0.3345
4938 | 0.33599 | 0.13151 | 0.49445 | 0.60712 | 0.30954 | 0.2131 | 0.10484 | 0.12142 | 0.3345
4939 | 0.2437 | 0.045219 | 0.49438 | 0.56533 | 0.081823 | 0.21309 | 0.095865 | 0.062803 | 0.33451
4940 | 0.14433 | 0.00013741 | 0.4943 | 0.48731 | 0.0063767 | 0.21308 | 0.091731 | 0.023397 | 0.33451
4941 | 0.089449 | 0 | 0.49423 | 0.41371 | 0 | 0.21306 | 0.091731 | 0.0014777 | 0.33452
4942 | 0.067213 | 0 | 0.49416 | 0.37767 | 0 | 0.21305 | 0.097434 | 0 | 0.33452
4943 | 0.062092 | 0 | 0.49408 | 0.35427 | 0 | 0.21304 | 0.095381 | 0 | 0.33453
4944 | 0.065011 | 0 | 0.49401 | 0.33773 | 0 | 0.21302 | 0.10103 | 0 | 0.33453
4945 | 0.074968 | 0 | 0.49393 | 0.33465 | 0 | 0.21301 | 0.11619 | 0.00024629 | 0.33454
4946 | 0.083046 | 0 | 0.49386 | 0.33308 | 0 | 0.213 | 0.10389 | 0.0039406 | 0.33455
4947 | 0.10512 | 0 | 0.49379 | 0.33382 | 0 | 0.21298 | 0.10103 | 0.0093589 | 0.33455
4948 | 0.13539 | 0 | 0.49371 | 0.31007 | 0 | 0.21297 | 0.10708 | 0.025121 | 0.33456
4949 | 0.17009 | 0.036277 | 0.49364 | 0.29391 | 0 | 0.21296 | 0.10223 | 0.047287 | 0.33456
4950 | 0.19959 | 0.071612 | 0.49357 | 0.28818 | 0.002827 | 0.21294 | 0.10223 | 0.086201 | 0.33457
4951 | 0.22184 | 0.15047 | 0.49349 | 0.27877 | 0.0473 | 0.21293 | 0.117 | 0.1527 | 0.33458
4952 | 0.18555 | 0.24065 | 0.49342 | 0.27267 | 0.21254 | 0.21292 | 0.117 | 0.21452 | 0.33458
4953 | 0.17954 | 0.32358 | 0.49335 | 0.27488 | 0.4214 | 0.2129 | 0.117 | 0.27092 | 0.33459
4954 | 0.23309 | 0.38405 | 0.49328 | 0.27696 | 0.55621 | 0.21289 | 0.12479 | 0.31845 | 0.3346
4955 | 0.29164 | 0.41103 | 0.4932 | 0.28447 | 0.62015 | 0.21288 | 0.13582 | 0.33963 | 0.3346
4956 | 0.32296 | 0.43279 | 0.49313 | 0.30824 | 0.65228 | 0.21286 | 0.13771 | 0.35835 | 0.33461
4957 | 0.29201 | 0.43708 | 0.49306 | 0.36178 | 0.66146 | 0.21285 | 0.15035 | 0.41746 | 0.33462
4958 | 0.27457 | 0.41537 | 0.49299 | 0.43372 | 0.65719 | 0.21284 | 0.14708 | 0.37657 | 0.33462
4959 | 0.269 | 0.36873 | 0.49291 | 0.49961 | 0.63379 | 0.21282 | 0.14642 | 0.32165 | 0.33463
4960 | 0.26974 | 0.29651 | 0.49284 | 0.5554 | 0.58663 | 0.21281 | 0.13559 | 0.25663 | 0.33464
4961 | 0.27363 | 0.20706 | 0.49277 | 0.59589 | 0.48801 | 0.2128 | 0.12841 | 0.17757 | 0.33465
4962 | 0.25365 | 0.11423 | 0.4927 | 0.60524 | 0.29895 | 0.21278 | 0.13112 | 0.10984 | 0.33465
4963 | 0.22969 | 0.03812 | 0.49263 | 0.57138 | 0.074413 | 0.21277 | 0.12535 | 0.066005 | 0.33466
4964 | 0.18718 | 0 | 0.49256 | 0.51216 | 0.0055011 | 0.21276 | 0.12342 | 0.02192 | 0.33467
4965 | 0.17815 | 0 | 0.49249 | 0.46087 | 0 | 0.21274 | 0.12999 | 0.0012314 | 0.33468
4966 | 0.19766 | 0 | 0.49241 | 0.43769 | 0 | 0.21273 | 0.14478 | 0 | 0.33468
4967 | 0.23422 | 0 | 0.49234 | 0.42523 | 0 | 0.21271 | 0.15296 | 0 | 0.33469
4968 | 0.28082 | 0 | 0.49227 | 0.40771 | 0 | 0.2127 | 0.16286 | 0 | 0.3347
4969 | 0.36095 | 0 | 0.4922 | 0.39699 | 0 | 0.21269 | 0.20492 | 0.00024629 | 0.33471
4970 | 0.38897 | 0 | 0.49213 | 0.38859 | 0 | 0.21267 | 0.22166 | 0.0029554 | 0.33472
4971 | 0.42659 | 0 | 0.49206 | 0.38602 | 0 | 0.21266 | 0.23076 | 0.0098515 | 0.33472
4972 | 0.4842 | 0 | 0.49199 | 0.36233 | 0 | 0.21265 | 0.24377 | 0.024629 | 0.33473
4973 | 0.55105 | 0.02096 | 0.49192 | 0.34194 | 0 | 0.21263 | 0.25556 | 0.047041 | 0.33474
4974 | 0.60403 | 0.056682 | 0.49185 | 0.32807 | 0.002893 | 0.21262 | 0.24997 | 0.085462 | 0.33475
4975 | 0.67105 | 0.13668 | 0.49178 | 0.30627 | 0.052002 | 0.21261 | 0.23528 | 0.13891 | 0.33476
4976 | 0.70791 | 0.21147 | 0.49171 | 0.26683 | 0.22149 | 0.21259 | 0.20522 | 0.19432 | 0.33477
4977 | 0.72069 | 0.27188 | 0.49164 | 0.24821 | 0.43751 | 0.21258 | 0.18401 | 0.24998 | 0.33478
4978 | 0.7511 | 0.31794 | 0.49157 | 0.2496 | 0.57169 | 0.21256 | 0.16765 | 0.28495 | 0.33479
4979 | 0.76638 | 0.35859 | 0.4915 | 0.25309 | 0.63413 | 0.21255 | 0.16147 | 0.3017 | 0.3348
4980 | 0.78833 | 0.37458 | 0.49143 | 0.25458 | 0.65973 | 0.21254 | 0.1575 | 0.30909 | 0.33481
4981 | 0.7638 | 0.39865 | 0.49137 | 0.27826 | 0.66311 | 0.21252 | 0.19658 | 0.30392 | 0.33481
4982 | 0.74804 | 0.38259 | 0.4913 | 0.33063 | 0.65185 | 0.21251 | 0.19699 | 0.27954 | 0.33482
4983 | 0.71965 | 0.34741 | 0.49123 | 0.4034 | 0.63365 | 0.2125 | 0.20218 | 0.23767 | 0.33483
4984 | 0.68059 | 0.28065 | 0.49116 | 0.50097 | 0.58467 | 0.21248 | 0.20563 | 0.1894 | 0.33484
4985 | 0.64415 | 0.20302 | 0.49109 | 0.60879 | 0.49125 | 0.21247 | 0.21037 | 0.13472 | 0.33485
4986 | 0.60402 | 0.11189 | 0.49102 | 0.69028 | 0.29757 | 0.21245 | 0.21338 | 0.083738 | 0.33486
4987 | 0.52231 | 0.036945 | 0.49096 | 0.7014 | 0.071161 | 0.21244 | 0.21947 | 0.046795 | 0.33487
4988 | 0.41165 | 4.5804e-05 | 0.49089 | 0.65071 | 0.0051847 | 0.21243 | 0.21848 | 0.015762 | 0.33488
4989 | 0.32257 | 0 | 0.49082 | 0.62462 | 0 | 0.21241 | 0.22385 | 0.001724 | 0.33489
4990 | 0.26751 | 0 | 0.49075 | 0.59103 | 0 | 0.2124 | 0.23655 | 0 | 0.3349
4991 | 0.25383 | 0 | 0.49068 | 0.5552 | 0 | 0.21239 | 0.24056 | 0 | 0.33491
4992 | 0.26758 | 0 | 0.49062 | 0.51578 | 0 | 0.21237 | 0.24348 | 0 | 0.33493
4993 | 0.25513 | 0 | 0.49055 | 0.48024 | 0 | 0.21236 | 0.27707 | 0 | 0.33494
4994 | 0.26472 | 0 | 0.49048 | 0.44647 | 0 | 0.21234 | 0.28693 | 0.0046795 | 0.33495
4995 | 0.25601 | 0 | 0.49042 | 0.414 | 0 | 0.21233 | 0.28111 | 0.0133 | 0.33496
4996 | 0.25643 | 0 | 0.49035 | 0.38476 | 0 | 0.21232 | 0.27631 | 0.023397 | 0.33497
4997 | 0.2626 | 0.022619 | 0.49028 | 0.36078 | 0 | 0.2123 | 0.26703 | 0.053691 | 0.33498
4998 | 0.24839 | 0.04669 | 0.49022 | 0.33434 | 0.0029668 | 0.21229 | 0.25536 | 0.10393 | 0.33499
4999 | 0.25565 | 0.1033 | 0.49015 | 0.29739 | 0.052762 | 0.21227 | 0.22186 | 0.17807 | 0.335
5000 | 0.21455 | 0.14829 | 0.49008 | 0.2348 | 0.21821 | 0.21226 | 0.20664 | 0.25171 | 0.33501
5001 | 0.20691 | 0.17761 | 0.49002 | 0.1892 | 0.42858 | 0.21225 | 0.19114 | 0.30909 | 0.33503
5002 | 0.21732 | 0.19617 | 0.48995 | 0.17937 | 0.56309 | 0.21223 | 0.18204 | 0.35367 | 0.33504
5003 | 0.23396 | 0.21279 | 0.48989 | 0.1844 | 0.62576 | 0.21222 | 0.18246 | 0.36894 | 0.33505
5004 | 0.26724 | 0.225 | 0.48982 | 0.2007 | 0.64926 | 0.2122 | 0.1764 | 0.37116 | 0.33506
5005 | 0.38796 | 0.24641 | 0.48976 | 0.22722 | 0.66065 | 0.21219 | 0.17209 | 0.37411 | 0.33507
5006 | 0.41715 | 0.23096 | 0.48969 | 0.28769 | 0.65658 | 0.21218 | 0.16414 | 0.35909 | 0.33509
5007 | 0.44007 | 0.20563 | 0.48963 | 0.39272 | 0.63179 | 0.21216 | 0.17525 | 0.3187 | 0.3351
5008 | 0.46982 | 0.15896 | 0.48956 | 0.50549 | 0.5819 | 0.21215 | 0.18194 | 0.26279 | 0.33511
5009 | 0.49568 | 0.11015 | 0.4895 | 0.58487 | 0.49268 | 0.21213 | 0.18505 | 0.18669 | 0.33512
5010 | 0.51964 | 0.060629 | 0.48943 | 0.63364 | 0.29738 | 0.21212 | 0.19648 | 0.11329 | 0.33514
5011 | 0.46676 | 0.019414 | 0.48937 | 0.60541 | 0.070399 | 0.21211 | 0.23684 | 0.059109 | 0.33515
5012 | 0.43046 | 0 | 0.4893 | 0.52446 | 0.0049078 | 0.21209 | 0.24017 | 0.019457 | 0.33516
5013 | 0.41036 | 0 | 0.48924 | 0.48014 | 0 | 0.21208 | 0.2389 | 0.0012314 | 0.33518
5014 | 0.40916 | 0 | 0.48918 | 0.46902 | 0 | 0.21206 | 0.23763 | 0 | 0.33519
5015 | 0.41283 | 0 | 0.48911 | 0.46968 | 0 | 0.21205 | 0.23929 | 0 | 0.3352
5016 | 0.431 | 0 | 0.48905 | 0.46319 | 0 | 0.21203 | 0.23469 | 0 | 0.33522
5017 | 0.35344 | 0 | 0.48898 | 0.45799 | 0 | 0.21202 | 0.25286 | 0.00049257 | 0.33523
5018 | 0.35759 | 0 | 0.48892 | 0.45115 | 0 | 0.21201 | 0.27329 | 0.005172 | 0.33524
5019 | 0.37303 | 0 | 0.48886 | 0.44455 | 0 | 0.21199 | 0.27895 | 0.0133 | 0.33526
5020 | 0.36936 | 0 | 0.4888 | 0.42542 | 0 | 0.21198 | 0.27083 | 0.025614 | 0.33527
5021 | 0.3568 | 0.015678 | 0.48873 | 0.40367 | 0 | 0.21196 | 0.2694 | 0.055415 | 0.33528
5022 | 0.33219 | 0.035621 | 0.48867 | 0.38562 | 0.0027057 | 0.21195 | 0.26636 | 0.1027 | 0.3353
5023 | 0.28069 | 0.09235 | 0.48861 | 0.3507 | 0.052108 | 0.21194 | 0.28017 | 0.16304 | 0.33531
5024 | 0.23459 | 0.14175 | 0.48854 | 0.28995 | 0.22233 | 0.21192 | 0.28017 | 0.22855 | 0.33533
5025 | 0.21366 | 0.18945 | 0.48848 | 0.23379 | 0.43723 | 0.21191 | 0.27414 | 0.28742 | 0.33534
5026 | 0.20203 | 0.20067 | 0.48842 | 0.22942 | 0.56805 | 0.21189 | 0.26703 | 0.33126 | 0.33536
5027 | 0.18124 | 0.21338 | 0.48836 | 0.24105 | 0.62927 | 0.21188 | 0.2593 | 0.35662 | 0.33537
5028 | 0.1629 | 0.21418 | 0.4883 | 0.25325 | 0.66002 | 0.21186 | 0.24755 | 0.36056 | 0.33539
5029 | 0.17248 | 0.20853 | 0.48824 | 0.28857 | 0.6674 | 0.21185 | 0.26484 | 0.36278 | 0.3354
5030 | 0.1885 | 0.19725 | 0.48817 | 0.3551 | 0.65843 | 0.21184 | 0.25805 | 0.33766 | 0.33542
5031 | 0.19923 | 0.16927 | 0.48811 | 0.4428 | 0.63129 | 0.21182 | 0.24629 | 0.29062 | 0.33543
5032 | 0.2053 | 0.12704 | 0.48805 | 0.51133 | 0.57696 | 0.21181 | 0.22701 | 0.23102 | 0.33545
5033 | 0.21992 | 0.084493 | 0.48799 | 0.55442 | 0.48279 | 0.21179 | 0.22196 | 0.16378 | 0.33546
5034 | 0.24439 | 0.036027 | 0.48793 | 0.56098 | 0.29017 | 0.21178 | 0.21047 | 0.098022 | 0.33548
5035 | 0.30895 | 0.0076009 | 0.48787 | 0.50225 | 0.068973 | 0.21176 | 0.18805 | 0.04778 | 0.3355
5036 | 0.3744 | 0 | 0.48781 | 0.42742 | 0.0044489 | 0.21175 | 0.19227 | 0.01527 | 0.33551
5037 | 0.41401 | 0 | 0.48775 | 0.40326 | 0 | 0.21173 | 0.19361 | 0.00073886 | 0.33553
5038 | 0.43669 | 0 | 0.48769 | 0.39704 | 0 | 0.21172 | 0.19535 | 0 | 0.33554
5039 | 0.47395 | 0 | 0.48763 | 0.38767 | 0 | 0.21171 | 0.19248 | 0 | 0.33556
5040 | 0.51238 | 0 | 0.48757 | 0.37158 | 0 | 0.21169 | 0.19073 | 0 | 0.33558
5041 | 0.48333 | 0 | 0.48751 | 0.35673 | 0 | 0.21168 | 0.1669 | 0.00024629 | 0.33559
5042 | 0.53267 | 0 | 0.48745 | 0.34593 | 0 | 0.21166 | 0.18152 | 0.0044332 | 0.33561
5043 | 0.57278 | 0 | 0.48739 | 0.33306 | 0 | 0.21165 | 0.19586 | 0.013053 | 0.33563
5044 | 0.59725 | 0 | 0.48733 | 0.30558 | 0 | 0.21163 | 0.21107 | 0.024136 | 0.33564
5045 | 0.61001 | 0.0099466 | 0.48727 | 0.27502 | 0 | 0.21162 | 0.21498 | 0.057385 | 0.33566
5046 | 0.61351 | 0.027877 | 0.48721 | 0.25201 | 0.0022759 | 0.21161 | 0.21718 | 0.1059 | 0.33568
5047 | 0.60614 | 0.09578 | 0.48716 | 0.22053 | 0.043147 | 0.21159 | 0.24406 | 0.18201 | 0.3357
5048 | 0.64787 | 0.16071 | 0.4871 | 0.17931 | 0.19682 | 0.21158 | 0.22751 | 0.25737 | 0.33571
5049 | 0.67948 | 0.21887 | 0.48704 | 0.15588 | 0.41974 | 0.21156 | 0.21067 | 0.32584 | 0.33573
5050 | 0.71448 | 0.27899 | 0.48698 | 0.15143 | 0.56038 | 0.21155 | 0.19699 | 0.37657 | 0.33575
5051 | 0.74412 | 0.3181 | 0.48692 | 0.14677 | 0.62514 | 0.21153 | 0.19392 | 0.39874 | 0.33577
5052 | 0.76815 | 0.34885 | 0.48687 | 0.14916 | 0.65353 | 0.21152 | 0.19913 | 0.398 | 0.33578
5053 | 0.75176 | 0.38325 | 0.48681 | 0.15965 | 0.66004 | 0.2115 | 0.20441 | 0.36229 | 0.3358
5054 | 0.76109 | 0.36573 | 0.48675 | 0.19384 | 0.64965 | 0.21149 | 0.21127 | 0.33815 | 0.33582
5055 | 0.77014 | 0.3325 | 0.48669 | 0.2424 | 0.61882 | 0.21147 | 0.21167 | 0.29062 | 0.33584
5056 | 0.7852 | 0.27373 | 0.48664 | 0.29234 | 0.56594 | 0.21146 | 0.21678 | 0.23496 | 0.33586
5057 | 0.78421 | 0.19214 | 0.48658 | 0.32846 | 0.45759 | 0.21145 | 0.22127 | 0.17068 | 0.33588
5058 | 0.7771 | 0.10696 | 0.48652 | 0.34388 | 0.26794 | 0.21143 | 0.23037 | 0.10861 | 0.3359
5059 | 0.74554 | 0.028083 | 0.48647 | 0.32628 | 0.063827 | 0.21142 | 0.26045 | 0.052952 | 0.33591
5060 | 0.71016 | 0 | 0.48641 | 0.28725 | 0.004499 | 0.2114 | 0.25488 | 0.016009 | 0.33593
5061 | 0.69525 | 0 | 0.48635 | 0.26826 | 0 | 0.21139 | 0.24765 | 0.00073886 | 0.33595
5062 | 0.68218 | 0 | 0.4863 | 0.26824 | 0 | 0.21137 | 0.25939 | 0 | 0.33597
5063 | 0.66414 | 0 | 0.48624 | 0.26865 | 0 | 0.21136 | 0.25776 | 0 | 0.33599
5064 | 0.64429 | 0 | 0.48619 | 0.26521 | 0 | 0.21134 | 0.25776 | 0 | 0.33601
5065 | 0.65368 | 0 | 0.48613 | 0.25836 | 0 | 0.21133 | 0.2858 | 0 | 0.33603
5066 | 0.63163 | 0 | 0.48608 | 0.24716 | 0 | 0.21131 | 0.28158 | 0.0036943 | 0.33605
5067 | 0.59732 | 0 | 0.48602 | 0.2297 | 0 | 0.2113 | 0.27452 | 0.011822 | 0.33607
5068 | 0.5842 | 0 | 0.48597 | 0.19753 | 0 | 0.21128 | 0.2635 | 0.022658 | 0.33609
5069 | 0.57288 | 0.016595 | 0.48591 | 0.16605 | 0 | 0.21127 | 0.25796 | 0.050243 | 0.33611
5070 | 0.56616 | 0.053133 | 0.48586 | 0.1416 | 0.0023655 | 0.21125 | 0.25016 | 0.096545 | 0.33613
5071 | 0.53315 | 0.12965 | 0.4858 | 0.12038 | 0.045391 | 0.21124 | 0.2814 | 0.16033 | 0.33615
5072 | 0.52943 | 0.20547 | 0.48575 | 0.08186 | 0.20849 | 0.21123 | 0.26522 | 0.23077 | 0.33617
5073 | 0.52839 | 0.27196 | 0.48569 | 0.056862 | 0.4292 | 0.21121 | 0.25604 | 0.30121 | 0.3362
5074 | 0.53777 | 0.3408 | 0.48564 | 0.064478 | 0.56725 | 0.2112 | 0.26016 | 0.35293 | 0.33622
5075 | 0.54208 | 0.37683 | 0.48559 | 0.076408 | 0.63021 | 0.21118 | 0.27688 | 0.38421 | 0.33624
5076 | 0.55314 | 0.39243 | 0.48553 | 0.085945 | 0.65777 | 0.21117 | 0.29717 | 0.38618 | 0.33626
5077 | 0.4995 | 0.40074 | 0.48548 | 0.10698 | 0.66248 | 0.21115 | 0.34141 | 0.38519 | 0.33628
5078 | 0.48859 | 0.38319 | 0.48543 | 0.14812 | 0.64662 | 0.21114 | 0.34626 | 0.35318 | 0.3363
5079 | 0.48552 | 0.34915 | 0.48537 | 0.21244 | 0.61064 | 0.21112 | 0.3526 | 0.30564 | 0.33632
5080 | 0.46892 | 0.2915 | 0.48532 | 0.26833 | 0.55443 | 0.21111 | 0.35678 | 0.24481 | 0.33635
5081 | 0.45734 | 0.20868 | 0.48527 | 0.31098 | 0.45466 | 0.21109 | 0.36855 | 0.17265 | 0.33637
5082 | 0.44674 | 0.11716 | 0.48522 | 0.32508 | 0.27138 | 0.21108 | 0.36855 | 0.10172 | 0.33639
5083 | 0.40784 | 0.035758 | 0.48516 | 0.31137 | 0.064054 | 0.21106 | 0.37568 | 0.048026 | 0.33641
5084 | 0.33933 | 0 | 0.48511 | 0.28908 | 0.0041957 | 0.21105 | 0.37682 | 0.01059 | 0.33644
5085 | 0.28186 | 0 | 0.48506 | 0.25144 | 0 | 0.21103 | 0.38975 | 0 | 0.33646
5086 | 0.24336 | 0 | 0.48501 | 0.20444 | 0 | 0.21102 | 0.40405 | 0 | 0.33648
5087 | 0.2307 | 0 | 0.48496 | 0.16019 | 0 | 0.211 | 0.41678 | 0 | 0.3365
5088 | 0.23218 | 0 | 0.4849 | 0.12503 | 0 | 0.21099 | 0.43926 | 0 | 0.33653
5089 | 0.18933 | 0 | 0.48485 | 0.1041 | 0 | 0.21097 | 0.44298 | 0 | 0.33655
5090 | 0.17612 | 0 | 0.4848 | 0.099004 | 0 | 0.21096 | 0.45149 | 0.0014777 | 0.33657
5091 | 0.17632 | 0 | 0.48475 | 0.10981 | 0 | 0.21094 | 0.46281 | 0.0059109 | 0.3366
5092 | 0.17451 | 0 | 0.4847 | 0.12147 | 0 | 0.21093 | 0.47781 | 0.016501 | 0.33662
5093 | 0.16332 | 0.024249 | 0.48465 | 0.1298 | 0 | 0.21091 | 0.48452 | 0.043839 | 0.33665
5094 | 0.15236 | 0.071316 | 0.4846 | 0.13467 | 0.0022442 | 0.2109 | 0.48889 | 0.084969 | 0.33667
5095 | 0.093179 | 0.15487 | 0.48455 | 0.12862 | 0.044932 | 0.21088 | 0.48666 | 0.15615 | 0.33669
5096 | 0.071152 | 0.25064 | 0.4845 | 0.103 | 0.20169 | 0.21086 | 0.46156 | 0.23077 | 0.33672
5097 | 0.064472 | 0.3355 | 0.48445 | 0.092411 | 0.42112 | 0.21085 | 0.43994 | 0.28298 | 0.33674
5098 | 0.057366 | 0.40217 | 0.4844 | 0.084133 | 0.56066 | 0.21083 | 0.41952 | 0.3054 | 0.33677
5099 | 0.050096 | 0.44396 | 0.48435 | 0.085429 | 0.62581 | 0.21081 | 0.39088 | 0.30712 | 0.33679
5100 | 0.045681 | 0.46315 | 0.4843 | 0.10127 | 0.65985 | 0.21079 | 0.37084 | 0.30712 | 0.33682
5101 | 0.058833 | 0.4632 | 0.48425 | 0.13608 | 0.6697 | 0.21078 | 0.39887 | 0.33372 | 0.33684
5102 | 0.04235 | 0.43927 | 0.4842 | 0.19594 | 0.655 | 0.21076 | 0.38566 | 0.29136 | 0.33687
5103 | 0.029849 | 0.39297 | 0.48415 | 0.27952 | 0.61874 | 0.21074 | 0.384 | 0.23348 | 0.33689
5104 | 0.018926 | 0.32225 | 0.48411 | 0.36392 | 0.55607 | 0.21072 | 0.38496 | 0.17142 | 0.33692
5105 | 0.015001 | 0.23032 | 0.48406 | 0.42116 | 0.44158 | 0.2107 | 0.37524 | 0.11797 | 0.33694
5106 | 0.014806 | 0.1287 | 0.48401 | 0.44371 | 0.24025 | 0.21068 | 0.36696 | 0.072162 | 0.33697
5107 | 0.017204 | 0.040633 | 0.48396 | 0.43647 | 0.055982 | 0.21066 | 0.35518 | 0.043839 | 0.337
5108 | 0.016267 | 0.0011222 | 0.48391 | 0.39599 | 0.0040059 | 0.21064 | 0.3362 | 0.0096052 | 0.33702
5109 | 0.027333 | 0 | 0.48387 | 0.33387 | 0 | 0.21062 | 0.33656 | 0 | 0.33705
5110 | 0.043588 | 0 | 0.48382 | 0.33179 | 0 | 0.2106 | 0.32489 | 0 | 0.33707
5111 | 0.073004 | 0 | 0.48377 | 0.34955 | 0 | 0.21058 | 0.32425 | 0 | 0.3371
5112 | 0.11492 | 0 | 0.48375 | 0.3679 | 0 | 0.21056 | 0.31193 | 0 | 0.33713
5113 | 0.17931 | 0 | 0.48374 | 0.39102 | 0 | 0.21054 | 0.31888 | 0 | 0.33717
5114 | 0.18885 | 0 | 0.48372 | 0.41796 | 0 | 0.21052 | 0.31559 | 0.0019703 | 0.3372
5115 | 0.19848 | 0 | 0.4837 | 0.4409 | 0 | 0.2105 | 0.31778 | 0.0076349 | 0.33723
5116 | 0.19449 | 0 | 0.48368 | 0.42457 | 0 | 0.21048 | 0.31997 | 0.018472 | 0.33727
5117 | 0.19261 | 0.029192 | 0.48367 | 0.39532 | 0 | 0.21046 | 0.31943 | 0.041623 | 0.3373
5118 | 0.18306 | 0.050404 | 0.48365 | 0.37409 | 0.0017089 | 0.21043 | 0.31358 | 0.082753 | 0.33733
5119 | 0.12143 | 0.11032 | 0.48363 | 0.3555 | 0.03687 | 0.21041 | 0.27575 | 0.15294 | 0.33737
5120 | 0.084422 | 0.16982 | 0.48361 | 0.33457 | 0.17988 | 0.21039 | 0.26522 | 0.22708 | 0.3374
5121 | 0.082098 | 0.2246 | 0.4836 | 0.32124 | 0.40287 | 0.21037 | 0.25296 | 0.30687 | 0.33743
5122 | 0.086944 | 0.26696 | 0.48358 | 0.31898 | 0.55243 | 0.21034 | 0.25958 | 0.37313 | 0.33747
5123 | 0.087758 | 0.28934 | 0.48357 | 0.33042 | 0.62238 | 0.21032 | 0.26064 | 0.42435 | 0.3375
5124 | 0.087412 | 0.2876 | 0.48355 | 0.35951 | 0.65329 | 0.2103 | 0.26617 | 0.43642 | 0.33754
5125 | 0.080794 | 0.28655 | 0.48353 | 0.41535 | 0.65257 | 0.21027 | 0.28477 | 0.43125 | 0.33757
5126 | 0.066153 | 0.23627 | 0.48352 | 0.49525 | 0.62906 | 0.21025 | 0.28421 | 0.3879 | 0.33761
5127 | 0.067822 | 0.19244 | 0.4835 | 0.58463 | 0.58269 | 0.21023 | 0.28046 | 0.33298 | 0.33764
5128 | 0.076964 | 0.15591 | 0.48349 | 0.64272 | 0.52108 | 0.2102 | 0.28271 | 0.25589 | 0.33768
5129 | 0.085141 | 0.11143 | 0.48347 | 0.67434 | 0.41199 | 0.21018 | 0.27404 | 0.17782 | 0.33771
5130 | 0.094242 | 0.063356 | 0.48346 | 0.67866 | 0.2337 | 0.21015 | 0.25978 | 0.10492 | 0.33775
5131 | 0.11608 | 0.019749 | 0.48344 | 0.6567 | 0.055241 | 0.21013 | 0.2544 | 0.051228 | 0.33778
5132 | 0.11184 | 0 | 0.48343 | 0.61228 | 0.0041061 | 0.2101 | 0.25006 | 0.012807 | 0.33782
5133 | 0.11127 | 0 | 0.48341 | 0.55874 | 0 | 0.21008 | 0.25459 | 0 | 0.33785
5134 | 0.12024 | 0 | 0.4834 | 0.51013 | 0 | 0.21005 | 0.25642 | 0 | 0.33789
5135 | 0.1294 | 0 | 0.48339 | 0.46614 | 0 | 0.21002 | 0.26331 | 0 | 0.33793
5136 | 0.13551 | 0 | 0.48337 | 0.41366 | 0 | 0.21 | 0.26408 | 0 | 0.33796
5137 | 0.21941 | 0 | 0.48336 | 0.36161 | 0 | 0.20997 | 0.27414 | 0 | 0.338
5138 | 0.24081 | 0 | 0.48335 | 0.31081 | 0 | 0.20994 | 0.27697 | 0.001724 | 0.33803
5139 | 0.24189 | 0 | 0.48333 | 0.27055 | 0 | 0.20992 | 0.2676 | 0.0083738 | 0.33807
5140 | 0.21214 | 0 | 0.48332 | 0.24251 | 0 | 0.20989 | 0.26369 | 0.020688 | 0.33811
5141 | 0.2043 | 0.019922 | 0.48331 | 0.22927 | 0 | 0.20986 | 0.26264 | 0.048519 | 0.33815
5142 | 0.18637 | 0.038153 | 0.48329 | 0.21955 | 0.0017616 | 0.20984 | 0.25604 | 0.093097 | 0.33818
5143 | 0.18487 | 0.10666 | 0.48328 | 0.21254 | 0.038959 | 0.20981 | 0.23919 | 0.1692 | 0.33822
5144 | 0.16594 | 0.17512 | 0.48327 | 0.21477 | 0.18399 | 0.20978 | 0.22533 | 0.26279 | 0.33826
5145 | 0.16177 | 0.23164 | 0.48326 | 0.2225 | 0.38913 | 0.20975 | 0.21898 | 0.34603 | 0.3383
5146 | 0.15357 | 0.27603 | 0.48324 | 0.2361 | 0.53865 | 0.20972 | 0.21728 | 0.40785 | 0.33833
5147 | 0.16599 | 0.31431 | 0.48323 | 0.24944 | 0.61631 | 0.20969 | 0.22662 | 0.44085 | 0.33837
5148 | 0.18952 | 0.34499 | 0.48322 | 0.2601 | 0.64836 | 0.20967 | 0.22682 | 0.44775 | 0.33841
5149 | 0.17867 | 0.38578 | 0.48321 | 0.26825 | 0.65326 | 0.20964 | 0.25805 | 0.46277 | 0.33845
5150 | 0.1814 | 0.36937 | 0.4832 | 0.28207 | 0.6264 | 0.20961 | 0.24774 | 0.42657 | 0.33849
5151 | 0.20629 | 0.33591 | 0.48319 | 0.30688 | 0.58571 | 0.20958 | 0.21618 | 0.38248 | 0.33852
5152 | 0.20578 | 0.27015 | 0.48318 | 0.32605 | 0.52977 | 0.20955 | 0.19011 | 0.31352 | 0.33856
5153 | 0.18535 | 0.1878 | 0.48316 | 0.36856 | 0.41988 | 0.20952 | 0.15631 | 0.22609 | 0.3386
5154 | 0.15388 | 0.10399 | 0.48315 | 0.43871 | 0.23345 | 0.20949 | 0.1397 | 0.14112 | 0.33864
5155 | 0.12293 | 0.027958 | 0.48314 | 0.50635 | 0.054843 | 0.20946 | 0.13448 | 0.067975 | 0.33868
5156 | 0.0964 | 0 | 0.48313 | 0.51137 | 0.0039004 | 0.20943 | 0.12513 | 0.01724 | 0.33872
5157 | 0.089352 | 0 | 0.48312 | 0.46793 | 0 | 0.2094 | 0.13671 | 0 | 0.33876
5158 | 0.082923 | 0 | 0.48311 | 0.42171 | 0 | 0.20936 | 0.16424 | 0 | 0.3388
5159 | 0.075414 | 0 | 0.4831 | 0.36767 | 0 | 0.20933 | 0.20845 | 0 | 0.33884
5160 | 0.06674 | 0 | 0.48309 | 0.31265 | 0 | 0.2093 | 0.26064 | 0 | 0.33888
5161 | 0.039763 | 0 | 0.48308 | 0.2635 | 0 | 0.20927 | 0.30614 | 0 | 0.33892
5162 | 0.039397 | 0 | 0.48307 | 0.22469 | 0 | 0.20924 | 0.35429 | 0.0022166 | 0.33896
5163 | 0.04307 | 0 | 0.48306 | 0.19205 | 0 | 0.20921 | 0.40905 | 0.0088663 | 0.339
5164 | 0.05149 | 0 | 0.48306 | 0.17611 | 0 | 0.20917 | 0.46716 | 0.02783 | 0.33904
5165 | 0.059375 | 0.020593 | 0.48305 | 0.18101 | 0 | 0.20914 | 0.51465 | 0.0564 | 0.33908
5166 | 0.067262 | 0.066588 | 0.48304 | 0.19061 | 0.0016904 | 0.20911 | 0.54808 | 0.10246 | 0.33912
5167 | 0.051184 | 0.14599 | 0.48303 | 0.19588 | 0.037487 | 0.20908 | 0.61677 | 0.1756 | 0.33917
5168 | 0.039423 | 0.23796 | 0.48302 | 0.19765 | 0.18511 | 0.20904 | 0.65163 | 0.23964 | 0.33921
5169 | 0.03363 | 0.32429 | 0.48301 | 0.20887 | 0.39224 | 0.20901 | 0.68202 | 0.28914 | 0.33925
5170 | 0.041141 | 0.38106 | 0.483 | 0.23658 | 0.53327 | 0.20898 | 0.72047 | 0.31623 | 0.33929
5171 | 0.050684 | 0.41832 | 0.483 | 0.26919 | 0.60445 | 0.20894 | 0.74248 | 0.32461 | 0.33933
5172 | 0.056107 | 0.43911 | 0.48299 | 0.30125 | 0.63721 | 0.20891 | 0.75875 | 0.31254 | 0.33937
5173 | 0.06272 | 0.45715 | 0.48298 | 0.34393 | 0.63425 | 0.20887 | 0.74038 | 0.28865 | 0.33942
5174 | 0.059779 | 0.43517 | 0.48297 | 0.39013 | 0.60524 | 0.20884 | 0.7093 | 0.26057 | 0.33946
5175 | 0.047146 | 0.38974 | 0.48297 | 0.44166 | 0.56018 | 0.2088 | 0.68347 | 0.22437 | 0.3395
5176 | 0.033633 | 0.31945 | 0.48296 | 0.48196 | 0.50031 | 0.20877 | 0.65641 | 0.17757 | 0.33954
5177 | 0.019524 | 0.22666 | 0.48295 | 0.52658 | 0.39294 | 0.20873 | 0.62854 | 0.12117 | 0.33959
5178 | 0.011957 | 0.1237 | 0.48295 | 0.58429 | 0.19326 | 0.2087 | 0.58935 | 0.071177 | 0.33963
5179 | 0.014445 | 0.032772 | 0.48294 | 0.60623 | 0.041823 | 0.20866 | 0.56106 | 0.040391 | 0.33967
5180 | 0.0096929 | 0 | 0.48293 | 0.57663 | 0.0028033 | 0.20863 | 0.52742 | 0.0086201 | 0.33972
5181 | 0.004471 | 0 | 0.48293 | 0.545 | 0 | 0.20859 | 0.48319 | 0 | 0.33976
5182 | 0.0018367 | 0 | 0.48292 | 0.52744 | 0 | 0.20856 | 0.4546 | 0 | 0.3398
5183 | 0.0011135 | 0 | 0.48291 | 0.51204 | 0 | 0.20852 | 0.43052 | 0 | 0.33985
5184 | 0.005708 | 0 | 0.48291 | 0.49904 | 0 | 0.20848 | 0.41498 | 0 | 0.33989
5185 | 0.023037 | 0 | 0.4829 | 0.48964 | 0 | 0.20845 | 0.35375 | 0 | 0.33994
5186 | 0.033046 | 0 | 0.4829 | 0.46728 | 0 | 0.20841 | 0.34213 | 0.0022166 | 0.33998
5187 | 0.052111 | 0 | 0.48289 | 0.43859 | 0 | 0.20837 | 0.3389 | 0.0078812 | 0.34003
5188 | 0.059453 | 0 | 0.48289 | 0.44003 | 0 | 0.20834 | 0.34357 | 0.019949 | 0.34007
5189 | 0.062224 | 0.021706 | 0.48288 | 0.44413 | 0 | 0.2083 | 0.34608 | 0.045809 | 0.34012
5190 | 0.066582 | 0.068931 | 0.48288 | 0.43173 | 0.0015058 | 0.20826 | 0.35162 | 0.091619 | 0.34016
5191 | 0.030437 | 0.15049 | 0.48287 | 0.42955 | 0.033265 | 0.20822 | 0.37717 | 0.16132 | 0.34021
5192 | 0.017096 | 0.24607 | 0.48287 | 0.43956 | 0.16444 | 0.20819 | 0.35144 | 0.22264 | 0.34025
5193 | 0.01355 | 0.33317 | 0.48286 | 0.46519 | 0.37292 | 0.20815 | 0.33998 | 0.28865 | 0.3403
5194 | 0.015019 | 0.39885 | 0.48286 | 0.48398 | 0.53059 | 0.20811 | 0.33827 | 0.35589 | 0.34034
5195 | 0.027684 | 0.4397 | 0.48285 | 0.50194 | 0.60309 | 0.20807 | 0.33863 | 0.39628 | 0.34039
5196 | 0.048535 | 0.45594 | 0.48285 | 0.52644 | 0.6428 | 0.20803 | 0.34168 | 0.398 | 0.34043
5197 | 0.047404 | 0.45743 | 0.48285 | 0.56478 | 0.64961 | 0.20799 | 0.38487 | 0.41918 | 0.34048
5198 | 0.057882 | 0.43517 | 0.48284 | 0.6128 | 0.63223 | 0.20795 | 0.37269 | 0.38298 | 0.34053
5199 | 0.078 | 0.3901 | 0.48284 | 0.66476 | 0.5886 | 0.20792 | 0.34437 | 0.315 | 0.34057
5200 | 0.096768 | 0.31932 | 0.48284 | 0.71212 | 0.51709 | 0.20788 | 0.31605 | 0.24777 | 0.34062
5201 | 0.128 | 0.22662 | 0.48283 | 0.74287 | 0.4028 | 0.20784 | 0.27461 | 0.1724 | 0.34067
5202 | 0.16893 | 0.12324 | 0.48283 | 0.74982 | 0.2148 | 0.2078 | 0.24192 | 0.098515 | 0.34071
5203 | 0.21976 | 0.0323 | 0.48283 | 0.7345 | 0.047429 | 0.20776 | 0.2731 | 0.05172 | 0.34076
5204 | 0.26827 | 0 | 0.48282 | 0.70641 | 0.0029404 | 0.20772 | 0.28945 | 0.0086201 | 0.34081
5205 | 0.33701 | 0 | 0.48282 | 0.68598 | 0 | 0.20768 | 0.29485 | 0 | 0.34086
5206 | 0.38859 | 0 | 0.48282 | 0.67502 | 0 | 0.20764 | 0.28842 | 0 | 0.3409
5207 | 0.41815 | 0 | 0.48282 | 0.66721 | 0 | 0.2076 | 0.27423 | 0 | 0.34095
5208 | 0.43933 | 0 | 0.48281 | 0.65958 | 0 | 0.20755 | 0.27149 | 0 | 0.341
5209 | 0.40227 | 0 | 0.48281 | 0.65075 | 0 | 0.20751 | 0.30733 | 0 | 0.34105
5210 | 0.40292 | 0 | 0.48281 | 0.63606 | 0 | 0.20747 | 0.32161 | 0.0014777 | 0.3411
5211 | 0.38748 | 0 | 0.48281 | 0.62886 | 0 | 0.20743 | 0.32371 | 0.0088663 | 0.34114
5212 | 0.37443 | 0 | 0.48281 | 0.63567 | 0 | 0.20739 | 0.31367 | 0.018718 | 0.34119
5213 | 0.36552 | 0.01908 | 0.48281 | 0.63621 | 0 | 0.20735 | 0.28898 | 0.052952 | 0.34124
5214 | 0.34933 | 0.067472 | 0.4828 | 0.62654 | 0.0015507 | 0.20731 | 0.26769 | 0.1096 | 0.34129
5215 | 0.28105 | 0.14934 | 0.4828 | 0.61563 | 0.039323 | 0.20726 | 0.25315 | 0.20097 | 0.34134
5216 | 0.23066 | 0.24485 | 0.4828 | 0.6136 | 0.18659 | 0.20722 | 0.2344 | 0.29949 | 0.34139
5217 | 0.20338 | 0.33089 | 0.4828 | 0.61115 | 0.40017 | 0.20718 | 0.21997 | 0.39209 | 0.34144
5218 | 0.21271 | 0.3961 | 0.4828 | 0.61437 | 0.55309 | 0.20714 | 0.22226 | 0.4645 | 0.34149
5219 | 0.22655 | 0.43552 | 0.4828 | 0.62875 | 0.63176 | 0.20709 | 0.23086 | 0.5076 | 0.34154
5220 | 0.2491 | 0.44961 | 0.4828 | 0.64927 | 0.66857 | 0.20705 | 0.2388 | 0.51548 | 0.34159
5221 | 0.23962 | 0.44959 | 0.4828 | 0.68206 | 0.67903 | 0.20701 | 0.24338 | 0.50193 | 0.34164
5222 | 0.21358 | 0.42562 | 0.4828 | 0.72217 | 0.67409 | 0.20696 | 0.2342 | 0.45612 | 0.34169
5223 | 0.1959 | 0.37707 | 0.4828 | 0.76335 | 0.65053 | 0.20692 | 0.22027 | 0.39529 | 0.34174
5224 | 0.17871 | 0.30195 | 0.4828 | 0.79706 | 0.5974 | 0.20688 | 0.21087 | 0.31746 | 0.34179
5225 | 0.17488 | 0.20747 | 0.4828 | 0.82229 | 0.49533 | 0.20683 | 0.20137 | 0.22782 | 0.34184
5226 | 0.17406 | 0.10745 | 0.4828 | 0.82708 | 0.28689 | 0.20679 | 0.18939 | 0.13546 | 0.34189
5227 | 0.148 | 0.02532 | 0.4828 | 0.80952 | 0.06604 | 0.20675 | 0.19011 | 0.06034 | 0.34194
5228 | 0.1721 | 0 | 0.4828 | 0.76884 | 0.0035602 | 0.2067 | 0.19299 | 0.010837 | 0.342
5229 | 0.2136 | 0 | 0.4828 | 0.72882 | 0 | 0.20666 | 0.21987 | 0 | 0.34205
5230 | 0.25424 | 0 | 0.4828 | 0.70689 | 0 | 0.20661 | 0.25055 | 0 | 0.3421
5231 | 0.26882 | 0 | 0.4828 | 0.68308 | 0 | 0.20657 | 0.29504 | 0 | 0.34215
5232 | 0.26868 | 0 | 0.4828 | 0.66164 | 0 | 0.20652 | 0.36042 | 0 | 0.3422
5233 | 0.21792 | 0 | 0.4828 | 0.64514 | 0 | 0.20648 | 0.44703 | 0 | 0.34226
5234 | 0.18502 | 0 | 0.48281 | 0.63424 | 0 | 0.20643 | 0.44678 | 0.00098515 | 0.34231
5235 | 0.16872 | 0 | 0.48281 | 0.62182 | 0 | 0.20639 | 0.44501 | 0.0091126 | 0.34236
5236 | 0.16048 | 0 | 0.48281 | 0.61133 | 0 | 0.20634 | 0.43486 | 0.022658 | 0.34241
5237 | 0.13905 | 0.023358 | 0.48281 | 0.60007 | 0 | 0.2063 | 0.42899 | 0.056646 | 0.34247
5238 | 0.10568 | 0.048155 | 0.48281 | 0.58855 | 0.0016192 | 0.20625 | 0.40785 | 0.11058 | 0.34252
5239 | 0.056182 | 0.11306 | 0.48281 | 0.56993 | 0.040842 | 0.2062 | 0.4504 | 0.19604 | 0.34257
5240 | 0.037592 | 0.18309 | 0.48282 | 0.56659 | 0.1858 | 0.20616 | 0.39904 | 0.28594 | 0.34263
5241 | 0.029844 | 0.25547 | 0.48282 | 0.55279 | 0.38484 | 0.20611 | 0.35829 | 0.37042 | 0.34268
5242 | 0.027141 | 0.30449 | 0.48282 | 0.54409 | 0.52324 | 0.20607 | 0.338 | 0.43371 | 0.34273
5243 | 0.031045 | 0.32406 | 0.48282 | 0.53312 | 0.60318 | 0.20602 | 0.31797 | 0.46302 | 0.34279
5244 | 0.03167 | 0.32482 | 0.48283 | 0.5341 | 0.6523 | 0.20597 | 0.30632 | 0.47804 | 0.34284
5245 | 0.042221 | 0.31834 | 0.48283 | 0.55554 | 0.67082 | 0.20592 | 0.28618 | 0.45169 | 0.3429
5246 | 0.044591 | 0.27564 | 0.48283 | 0.60147 | 0.66363 | 0.20588 | 0.24813 | 0.43076 | 0.34295
5247 | 0.055729 | 0.23784 | 0.48284 | 0.66215 | 0.63203 | 0.20583 | 0.21278 | 0.3879 | 0.34301
5248 | 0.081543 | 0.17969 | 0.48284 | 0.68281 | 0.57218 | 0.20578 | 0.17776 | 0.30884 | 0.34306
5249 | 0.10638 | 0.11462 | 0.48284 | 0.68101 | 0.4621 | 0.20574 | 0.1562 | 0.21624 | 0.34312
5250 | 0.14077 | 0.050506 | 0.48285 | 0.66653 | 0.25446 | 0.20569 | 0.14103 | 0.12659 | 0.34317
5251 | 0.11367 | 0.011656 | 0.48285 | 0.64635 | 0.056391 | 0.20564 | 0.15997 | 0.056646 | 0.34323
5252 | 0.12616 | 0 | 0.48285 | 0.61355 | 0.0029484 | 0.20559 | 0.16136 | 0.0096052 | 0.34328
5253 | 0.14972 | 0 | 0.48286 | 0.57657 | 0 | 0.20554 | 0.17072 | 0 | 0.34334
5254 | 0.16508 | 0 | 0.48286 | 0.55558 | 0 | 0.2055 | 0.18598 | 0 | 0.34339
5255 | 0.1705 | 0 | 0.48286 | 0.53218 | 0 | 0.20545 | 0.20744 | 0 | 0.34345
5256 | 0.16959 | 0 | 0.48287 | 0.50219 | 0 | 0.2054 | 0.23302 | 0 | 0.34351
5257 | 0.10412 | 0 | 0.48287 | 0.4695 | 0 | 0.20535 | 0.25901 | 0 | 0.34356
5258 | 0.10423 | 0 | 0.48288 | 0.435 | 0 | 0.2053 | 0.26512 | 0.00073886 | 0.34362
5259 | 0.1061 | 0 | 0.48288 | 0.3951 | 0 | 0.20525 | 0.25402 | 0.0078812 | 0.34368
5260 | 0.11386 | 0 | 0.48289 | 0.36418 | 0 | 0.2052 | 0.24279 | 0.018225 | 0.34373
5261 | 0.1078 | 0.0058698 | 0.48289 | 0.33988 | 0 | 0.20515 | 0.23037 | 0.052459 | 0.34379
5262 | 0.09909 | 0.017507 | 0.4829 | 0.32015 | 0.0013687 | 0.2051 | 0.2036 | 0.10837 | 0.34385
5263 | 0.078031 | 0.052041 | 0.4829 | 0.3065 | 0.037237 | 0.20505 | 0.17776 | 0.19161 | 0.3439
5264 | 0.074215 | 0.086813 | 0.48291 | 0.29884 | 0.17232 | 0.205 | 0.16104 | 0.28151 | 0.34396
5265 | 0.087585 | 0.12032 | 0.48291 | 0.28399 | 0.36446 | 0.20495 | 0.14904 | 0.36697 | 0.34402
5266 | 0.09781 | 0.14953 | 0.48292 | 0.26454 | 0.50284 | 0.2049 | 0.15534 | 0.43199 | 0.34408
5267 | 0.108 | 0.17363 | 0.48292 | 0.25209 | 0.57166 | 0.20485 | 0.1535 | 0.46893 | 0.34414
5268 | 0.10901 | 0.18336 | 0.48293 | 0.24805 | 0.60373 | 0.2048 | 0.15469 | 0.47706 | 0.34419
5269 | 0.078383 | 0.22916 | 0.48293 | 0.25691 | 0.60534 | 0.20475 | 0.17451 | 0.46499 | 0.34425
5270 | 0.087523 | 0.20731 | 0.48294 | 0.28144 | 0.5856 | 0.2047 | 0.18058 | 0.42288 | 0.34431
5271 | 0.099146 | 0.16345 | 0.48294 | 0.31491 | 0.528 | 0.20465 | 0.17682 | 0.35958 | 0.34437
5272 | 0.10513 | 0.11528 | 0.48295 | 0.33117 | 0.4535 | 0.2046 | 0.17975 | 0.28766 | 0.34443
5273 | 0.10546 | 0.07179 | 0.48296 | 0.34429 | 0.3511 | 0.20455 | 0.16987 | 0.199 | 0.34449
5274 | 0.1115 | 0.033102 | 0.48296 | 0.35519 | 0.17555 | 0.2045 | 0.16807 | 0.11305 | 0.34455
5275 | 0.11645 | 0.0074579 | 0.48297 | 0.35844 | 0.040407 | 0.20445 | 0.1575 | 0.047041 | 0.34461
5276 | 0.14638 | 0 | 0.48298 | 0.35407 | 0.0024578 | 0.2044 | 0.15932 | 0.0049257 | 0.34467
5277 | 0.1715 | 0 | 0.48298 | 0.32668 | 0 | 0.20435 | 0.18329 | 0 | 0.34473
5278 | 0.18502 | 0 | 0.48299 | 0.28375 | 0 | 0.20429 | 0.19125 | 0 | 0.34479
5279 | 0.1864 | 0 | 0.483 | 0.23536 | 0 | 0.20424 | 0.20086 | 0 | 0.34485
5280 | 0.17314 | 0 | 0.483 | 0.1926 | 0 | 0.20419 | 0.20279 | 0 | 0.34491
5281 | 0.14785 | 0 | 0.48301 | 0.167 | 0 | 0.20414 | 0.18578 | 0 | 0.34497
5282 | 0.14622 | 0 | 0.48302 | 0.14896 | 0 | 0.20409 | 0.19125 | 0.00073886 | 0.34503
5283 | 0.1426 | 0 | 0.48302 | 0.13236 | 0 | 0.20403 | 0.19607 | 0.0071423 | 0.34509
5284 | 0.14598 | 0 | 0.48303 | 0.12165 | 0 | 0.20398 | 0.19299 | 0.015516 | 0.34515
5285 | 0.15268 | 0.0086811 | 0.48304 | 0.11852 | 0 | 0.20393 | 0.18816 | 0.036697 | 0.34521
5286 | 0.15273 | 0.020609 | 0.48305 | 0.11718 | 0.00053535 | 0.20388 | 0.17051 | 0.080043 | 0.34527
5287 | 0.14217 | 0.057572 | 0.48305 | 0.11605 | 0.015082 | 0.20382 | 0.16007 | 0.14432 | 0.34533
5288 | 0.11365 | 0.10268 | 0.48306 | 0.11437 | 0.09296 | 0.20377 | 0.16007 | 0.21624 | 0.3454
5289 | 0.0955 | 0.14433 | 0.48307 | 0.11085 | 0.25838 | 0.20372 | 0.17125 | 0.29013 | 0.34546
5290 | 0.094521 | 0.17352 | 0.48308 | 0.10998 | 0.38714 | 0.20367 | 0.1811 | 0.34406 | 0.34552
5291 | 0.096313 | 0.18941 | 0.48308 | 0.11349 | 0.44967 | 0.20361 | 0.19197 | 0.37485 | 0.34558
5292 | 0.11088 | 0.19335 | 0.48309 | 0.12342 | 0.49154 | 0.20356 | 0.20269 | 0.38273 | 0.34565
5293 | 0.1462 | 0.21874 | 0.4831 | 0.13929 | 0.4993 | 0.20351 | 0.22266 | 0.38051 | 0.34571
5294 | 0.14776 | 0.19016 | 0.48311 | 0.16217 | 0.48123 | 0.20345 | 0.23577 | 0.34874 | 0.34577
5295 | 0.16374 | 0.16315 | 0.48312 | 0.19783 | 0.44126 | 0.2034 | 0.24036 | 0.31476 | 0.34583
5296 | 0.21149 | 0.12728 | 0.48313 | 0.22663 | 0.40458 | 0.20334 | 0.24493 | 0.25786 | 0.3459
5297 | 0.25564 | 0.07814 | 0.48313 | 0.2503 | 0.31954 | 0.20329 | 0.24493 | 0.18398 | 0.34596
5298 | 0.29416 | 0.035985 | 0.48314 | 0.27242 | 0.17954 | 0.20324 | 0.25402 | 0.10738 | 0.34602
5299 | 0.23422 | 0.00711 | 0.48315 | 0.28848 | 0.042735 | 0.20318 | 0.2657 | 0.045071 | 0.34609
5300 | 0.25685 | 0 | 0.48316 | 0.28435 | 0.0026741 | 0.20313 | 0.27121 | 0.0049257 | 0.34615
5301 | 0.26828 | 0 | 0.48317 | 0.2628 | 0 | 0.20307 | 0.27121 | 0 | 0.34622
5302 | 0.25506 | 0 | 0.48318 | 0.23256 | 0 | 0.20302 | 0.27904 | 0 | 0.34628
5303 | 0.23213 | 0 | 0.48319 | 0.20273 | 0 | 0.20296 | 0.30706 | 0 | 0.34634
5304 | 0.20981 | 0 | 0.4832 | 0.1744 | 0 | 0.20291 | 0.34813 | 0 | 0.34641
5305 | 0.14261 | 0 | 0.48321 | 0.15007 | 0 | 0.20285 | 0.3712 | 0 | 0.34647
5306 | 0.11953 | 0 | 0.48321 | 0.13121 | 0 | 0.2028 | 0.36802 | 0 | 0.34654
5307 | 0.10912 | 0 | 0.48322 | 0.11392 | 0 | 0.20274 | 0.3424 | 0.0039406 | 0.3466
5308 | 0.10499 | 0 | 0.48323 | 0.096519 | 0 | 0.20269 | 0.30724 | 0.011576 | 0.34667
5309 | 0.089763 | 0.0034511 | 0.48324 | 0.081572 | 0 | 0.20263 | 0.26931 | 0.038667 | 0.34673
5310 | 0.070681 | 0.021037 | 0.48325 | 0.068317 | 0.0012948 | 0.20258 | 0.23655 | 0.085954 | 0.3468
5311 | 0.076671 | 0.057532 | 0.48326 | 0.057454 | 0.040457 | 0.20252 | 0.20218 | 0.16353 | 0.34687
5312 | 0.048668 | 0.09639 | 0.48327 | 0.048349 | 0.20283 | 0.20247 | 0.18857 | 0.23693 | 0.34693
5313 | 0.037373 | 0.13801 | 0.48328 | 0.045986 | 0.43038 | 0.20241 | 0.1934 | 0.31426 | 0.347
5314 | 0.041896 | 0.17748 | 0.48329 | 0.049115 | 0.56993 | 0.20236 | 0.20946 | 0.36721 | 0.34706
5315 | 0.049707 | 0.19688 | 0.4833 | 0.058941 | 0.63499 | 0.2023 | 0.21778 | 0.39825 | 0.34713
5316 | 0.063566 | 0.21848 | 0.48331 | 0.076644 | 0.6609 | 0.20224 | 0.23341 | 0.40884 | 0.3472
5317 | 0.047559 | 0.25942 | 0.48332 | 0.10847 | 0.66153 | 0.20219 | 0.2279 | 0.4177 | 0.34726
5318 | 0.054688 | 0.25771 | 0.48333 | 0.15284 | 0.64951 | 0.20213 | 0.22899 | 0.39431 | 0.34733
5319 | 0.064216 | 0.23081 | 0.48334 | 0.20687 | 0.6254 | 0.20208 | 0.22543 | 0.3384 | 0.3474
5320 | 0.079356 | 0.1768 | 0.48335 | 0.25653 | 0.57403 | 0.20202 | 0.21027 | 0.26008 | 0.34747
5321 | 0.097517 | 0.11538 | 0.48337 | 0.30144 | 0.46999 | 0.20196 | 0.20076 | 0.16945 | 0.34753
5322 | 0.11328 | 0.053874 | 0.48338 | 0.34461 | 0.27228 | 0.20191 | 0.19114 | 0.096052 | 0.3476
5323 | 0.11037 | 0.0081261 | 0.48339 | 0.37206 | 0.064466 | 0.20185 | 0.18142 | 0.040637 | 0.34767
5324 | 0.12104 | 0 | 0.4834 | 0.36285 | 0.0032543 | 0.20179 | 0.1765 | 0.0046795 | 0.34774
5325 | 0.13074 | 0 | 0.48341 | 0.33185 | 0 | 0.20173 | 0.1837 | 0 | 0.3478
5326 | 0.12595 | 0 | 0.48342 | 0.31191 | 0 | 0.20168 | 0.19145 | 0 | 0.34787
5327 | 0.11822 | 0 | 0.48343 | 0.29406 | 0 | 0.20162 | 0.19852 | 0 | 0.34794
5328 | 0.11496 | 0 | 0.48344 | 0.27523 | 0 | 0.20156 | 0.2038 | 0 | 0.34801
5329 | 0.14064 | 0 | 0.48345 | 0.25586 | 0 | 0.20151 | 0.24755 | 0 | 0.34808
5330 | 0.12315 | 0 | 0.48346 | 0.23358 | 0 | 0.20145 | 0.26665 | 0 | 0.34815
5331 | 0.10688 | 0 | 0.48348 | 0.21125 | 0 | 0.20139 | 0.27716 | 0.00098515 | 0.34822
5332 | 0.08837 | 0 | 0.48349 | 0.17196 | 0 | 0.20133 | 0.28158 | 0.0091126 | 0.34829
5333 | 0.080892 | 0.00041147 | 0.4835 | 0.13599 | 0 | 0.20128 | 0.27007 | 0.026353 | 0.34836
5334 | 0.075009 | 0.011789 | 0.48351 | 0.11008 | 0.0014188 | 0.20122 | 0.2656 | 0.060094 | 0.34843
5335 | 0.10464 | 0.045283 | 0.48352 | 0.099293 | 0.045185 | 0.20116 | 0.27867 | 0.11502 | 0.3485
5336 | 0.07499 | 0.08706 | 0.48353 | 0.094373 | 0.21393 | 0.2011 | 0.24697 | 0.17388 | 0.34857
5337 | 0.065965 | 0.13672 | 0.48355 | 0.10917 | 0.43699 | 0.20104 | 0.21598 | 0.23373 | 0.34864
5338 | 0.067278 | 0.18872 | 0.48356 | 0.13891 | 0.57772 | 0.20099 | 0.18816 | 0.28397 | 0.34871
5339 | 0.071261 | 0.22441 | 0.48357 | 0.16709 | 0.64099 | 0.20093 | 0.16616 | 0.31303 | 0.34878
5340 | 0.083496 | 0.24451 | 0.48358 | 0.19716 | 0.67084 | 0.20087 | 0.14346 | 0.3219 | 0.34885
5341 | 0.091382 | 0.26694 | 0.48359 | 0.2397 | 0.68043 | 0.20081 | 0.16595 | 0.34973 | 0.34892
5342 | 0.083487 | 0.2562 | 0.48361 | 0.29363 | 0.67525 | 0.20075 | 0.15653 | 0.31057 | 0.34899
5343 | 0.078064 | 0.22979 | 0.48362 | 0.35574 | 0.65231 | 0.20069 | 0.14511 | 0.26033 | 0.34906
5344 | 0.083617 | 0.18499 | 0.48363 | 0.41749 | 0.59671 | 0.20064 | 0.13347 | 0.20688 | 0.34913
5345 | 0.080473 | 0.12677 | 0.48364 | 0.46913 | 0.49561 | 0.20058 | 0.12694 | 0.14629 | 0.34921
5346 | 0.075992 | 0.064166 | 0.48366 | 0.5015 | 0.28552 | 0.20052 | 0.12694 | 0.086939 | 0.34928
5347 | 0.10547 | 0.012648 | 0.48367 | 0.50048 | 0.06542 | 0.20046 | 0.17881 | 0.037189 | 0.34935
5348 | 0.093041 | 0 | 0.48368 | 0.45336 | 0.0030011 | 0.2004 | 0.16659 | 0.003448 | 0.34942
5349 | 0.095497 | 0 | 0.48369 | 0.39258 | 0 | 0.20034 | 0.17156 | 0 | 0.34949
5350 | 0.095703 | 0 | 0.48371 | 0.34442 | 0 | 0.20028 | 0.1765 | 0 | 0.34957
5351 | 0.095223 | 0 | 0.48372 | 0.30143 | 0 | 0.20022 | 0.19114 | 0 | 0.34964
5352 | 0.094293 | 0 | 0.48373 | 0.27742 | 0 | 0.20016 | 0.20552 | 0 | 0.34971
5353 | 0.086063 | 0 | 0.48374 | 0.26591 | 0 | 0.2001 | 0.23743 | 0 | 0.34979
5354 | 0.068339 | 0 | 0.48376 | 0.26911 | 0 | 0.20004 | 0.21967 | 0 | 0.34986
5355 | 0.051276 | 0 | 0.48377 | 0.2686 | 0 | 0.19999 | 0.20269 | 0.0041869 | 0.34993
5356 | 0.037432 | 0 | 0.48378 | 0.25335 | 0 | 0.19993 | 0.19022 | 0.011822 | 0.35001
5357 | 0.032833 | 0.0029668 | 0.4838 | 0.23887 | 0 | 0.19987 | 0.19022 | 0.029308 | 0.35008
5358 | 0.027747 | 0.041746 | 0.48381 | 0.2296 | 0.0012157 | 0.19981 | 0.18422 | 0.071916 | 0.35015
5359 | 0.034008 | 0.1165 | 0.48382 | 0.22779 | 0.038426 | 0.19975 | 0.18308 | 0.13152 | 0.35023
5360 | 0.024441 | 0.20126 | 0.48383 | 0.2359 | 0.18352 | 0.19969 | 0.14894 | 0.2022 | 0.3503
5361 | 0.016829 | 0.27912 | 0.48385 | 0.25353 | 0.38388 | 0.19963 | 0.13213 | 0.27412 | 0.35038
5362 | 0.010726 | 0.33255 | 0.48386 | 0.28505 | 0.51466 | 0.19957 | 0.12022 | 0.33076 | 0.35045
5363 | 0.0090537 | 0.37293 | 0.48387 | 0.31521 | 0.59057 | 0.19951 | 0.12022 | 0.35983 | 0.35053
5364 | 0.0098845 | 0.39929 | 0.48389 | 0.34725 | 0.62877 | 0.19945 | 0.12022 | 0.35194 | 0.3506
5365 | 0.0099479 | 0.41817 | 0.4839 | 0.38989 | 0.6452 | 0.19939 | 0.13782 | 0.35638 | 0.35068
5366 | 0.0060904 | 0.39591 | 0.48392 | 0.43758 | 0.64054 | 0.19933 | 0.12853 | 0.32239 | 0.35075
5367 | 0.0071926 | 0.3535 | 0.48393 | 0.48938 | 0.6187 | 0.19926 | 0.12171 | 0.27436 | 0.35083
5368 | 0.0053562 | 0.28454 | 0.48394 | 0.53037 | 0.57676 | 0.1992 | 0.11282 | 0.21846 | 0.3509
5369 | 0.0045881 | 0.19434 | 0.48396 | 0.56061 | 0.48433 | 0.19914 | 0.10932 | 0.1495 | 0.35098
5370 | 0.0057128 | 0.095889 | 0.48397 | 0.57502 | 0.27565 | 0.19908 | 0.10175 | 0.081275 | 0.35106
5371 | 0.0048118 | 0.014905 | 0.48398 | 0.55567 | 0.06306 | 0.19902 | 0.092708 | 0.032017 | 0.35113
5372 | 0.0043194 | 0 | 0.484 | 0.50038 | 0.0028033 | 0.19896 | 0.099717 | 0.0014777 | 0.35121
5373 | 0.0043331 | 0 | 0.48401 | 0.44704 | 0 | 0.1989 | 0.10661 | 0 | 0.35128
5374 | 0.0053515 | 0 | 0.48403 | 0.41042 | 0 | 0.19884 | 0.11341 | 0 | 0.35136
5375 | 0.0052162 | 0 | 0.48404 | 0.38001 | 0 | 0.19878 | 0.11688 | 0 | 0.35144
5376 | 0.0062136 | 0 | 0.48405 | 0.35572 | 0 | 0.19872 | 0.13078 | 0 | 0.35152
5377 | 0.018711 | 0 | 0.48407 | 0.33813 | 0 | 0.19866 | 0.14948 | 0 | 0.35159
5378 | 0.02612 | 0 | 0.48408 | 0.32196 | 0 | 0.1986 | 0.1462 | 0 | 0.35167
5379 | 0.035063 | 0 | 0.4841 | 0.3055 | 0 | 0.19853 | 0.14478 | 0.0024629 | 0.35175
5380 | 0.047666 | 0 | 0.48411 | 0.30283 | 0 | 0.19847 | 0.14664 | 0.011083 | 0.35183
5381 | 0.058754 | 0.003991 | 0.48412 | 0.30721 | 0 | 0.19841 | 0.14147 | 0.033003 | 0.3519
5382 | 0.067512 | 0.045051 | 0.48414 | 0.31105 | 0.0012843 | 0.19835 | 0.14335 | 0.073886 | 0.35198
5383 | 0.058616 | 0.11701 | 0.48415 | 0.30766 | 0.042398 | 0.19829 | 0.1635 | 0.1357 | 0.35206
5384 | 0.044668 | 0.19763 | 0.48417 | 0.30478 | 0.20625 | 0.19823 | 0.13548 | 0.20343 | 0.35214
5385 | 0.044243 | 0.27133 | 0.48418 | 0.30041 | 0.42195 | 0.19817 | 0.13403 | 0.26698 | 0.35222
5386 | 0.048261 | 0.32324 | 0.4842 | 0.28978 | 0.55793 | 0.1981 | 0.13258 | 0.31845 | 0.3523
5387 | 0.055519 | 0.35518 | 0.48421 | 0.29064 | 0.62909 | 0.19804 | 0.12456 | 0.34135 | 0.35237
5388 | 0.060709 | 0.36021 | 0.48422 | 0.31271 | 0.66257 | 0.19798 | 0.13492 | 0.34997 | 0.35245
5389 | 0.067916 | 0.37898 | 0.48424 | 0.35684 | 0.67431 | 0.19792 | 0.14763 | 0.34062 | 0.35253
5390 | 0.071051 | 0.35216 | 0.48425 | 0.42231 | 0.67266 | 0.19786 | 0.15133 | 0.32929 | 0.35261
5391 | 0.073702 | 0.314 | 0.48427 | 0.49694 | 0.65227 | 0.1978 | 0.15642 | 0.30072 | 0.35269
5392 | 0.066963 | 0.25325 | 0.48428 | 0.54955 | 0.6029 | 0.19773 | 0.16765 | 0.2352 | 0.35277
5393 | 0.05905 | 0.17217 | 0.4843 | 0.57973 | 0.50223 | 0.19767 | 0.17692 | 0.16378 | 0.35285
5394 | 0.049785 | 0.085985 | 0.48431 | 0.59142 | 0.2837 | 0.19761 | 0.18785 | 0.091126 | 0.35293
5395 | 0.031998 | 0.01257 | 0.48433 | 0.59114 | 0.059972 | 0.19755 | 0.24104 | 0.040884 | 0.35301
5396 | 0.030049 | 0 | 0.48434 | 0.57404 | 0.0023102 | 0.19749 | 0.24997 | 0.0022166 | 0.35309
5397 | 0.028239 | 0 | 0.48436 | 0.54487 | 0 | 0.19742 | 0.25776 | 0 | 0.35317
5398 | 0.021381 | 0 | 0.48437 | 0.52577 | 0 | 0.19736 | 0.26388 | 0 | 0.35325
5399 | 0.014885 | 0 | 0.48439 | 0.50232 | 0 | 0.1973 | 0.26226 | 0 | 0.35334
5400 | 0.012046 | 0 | 0.4844 | 0.47586 | 0 | 0.19724 | 0.25958 | 0 | 0.35342
5401 | 0.013647 | 0 | 0.48441 | 0.45423 | 0 | 0.19718 | 0.27622 | 0 | 0.3535
5402 | 0.019856 | 0 | 0.48443 | 0.43083 | 0 | 0.19711 | 0.27461 | 0 | 0.35358
5403 | 0.02262 | 0 | 0.48444 | 0.40623 | 0 | 0.19705 | 0.27461 | 0.0022166 | 0.35366
5404 | 0.023378 | 0 | 0.48446 | 0.38911 | 0 | 0.19699 | 0.27016 | 0.0091126 | 0.35374
5405 | 0.022382 | 0.0051545 | 0.48447 | 0.37157 | 0 | 0.19693 | 0.27725 | 0.026845 | 0.35383
5406 | 0.020019 | 0.038935 | 0.48449 | 0.35161 | 0.0011788 | 0.19686 | 0.27282 | 0.065759 | 0.35391
5407 | 0.030697 | 0.10582 | 0.4845 | 0.32684 | 0.042031 | 0.1968 | 0.28964 | 0.13127 | 0.35399
5408 | 0.020458 | 0.1772 | 0.48452 | 0.30166 | 0.20456 | 0.19674 | 0.28908 | 0.19802 | 0.35407
5409 | 0.015132 | 0.25213 | 0.48453 | 0.29355 | 0.4232 | 0.19667 | 0.27546 | 0.26377 | 0.35416
5410 | 0.017382 | 0.31682 | 0.48455 | 0.29952 | 0.56426 | 0.19661 | 0.27102 | 0.32633 | 0.35424
5411 | 0.029311 | 0.35178 | 0.48456 | 0.30697 | 0.63052 | 0.19655 | 0.26598 | 0.37066 | 0.35432
5412 | 0.044631 | 0.3608 | 0.48458 | 0.3214 | 0.66199 | 0.19649 | 0.25863 | 0.38938 | 0.35441
5413 | 0.056719 | 0.3967 | 0.48459 | 0.34982 | 0.67097 | 0.19642 | 0.23596 | 0.37214 | 0.35449
5414 | 0.065227 | 0.36662 | 0.48461 | 0.39502 | 0.66662 | 0.19636 | 0.21798 | 0.33594 | 0.35457
5415 | 0.075436 | 0.3274 | 0.48462 | 0.45837 | 0.64279 | 0.1963 | 0.20096 | 0.29481 | 0.35466
5416 | 0.087503 | 0.26266 | 0.48464 | 0.50152 | 0.59428 | 0.19624 | 0.17755 | 0.2357 | 0.35474
5417 | 0.10506 | 0.17963 | 0.48465 | 0.54962 | 0.49164 | 0.19617 | 0.15404 | 0.1628 | 0.35482
5418 | 0.12463 | 0.090045 | 0.48467 | 0.58788 | 0.26811 | 0.19611 | 0.14324 | 0.088663 | 0.35491
5419 | 0.16625 | 0.012962 | 0.48469 | 0.6019 | 0.057438 | 0.19605 | 0.14576 | 0.031771 | 0.35499
5420 | 0.1871 | 0 | 0.4847 | 0.573 | 0.0022126 | 0.19598 | 0.145 | 0.0012314 | 0.35508
5421 | 0.24326 | 0 | 0.48472 | 0.521 | 0 | 0.19592 | 0.15426 | 0 | 0.35516
5422 | 0.3417 | 0 | 0.48473 | 0.47165 | 0 | 0.19586 | 0.17745 | 0 | 0.35525
5423 | 0.44772 | 0 | 0.48475 | 0.43319 | 0 | 0.19579 | 0.21638 | 0 | 0.35533
5424 | 0.53134 | 0 | 0.48476 | 0.39946 | 0 | 0.19573 | 0.25045 | 0 | 0.35542
5425 | 0.59259 | 0 | 0.48478 | 0.38321 | 0 | 0.19567 | 0.30844 | 0 | 0.3555
5426 | 0.61205 | 0 | 0.48479 | 0.37942 | 0 | 0.1956 | 0.32779 | 0 | 0.35559
5427 | 0.62294 | 0 | 0.48481 | 0.38718 | 0 | 0.19554 | 0.36086 | 0.001724 | 0.35567
5428 | 0.62888 | 0 | 0.48482 | 0.38556 | 0 | 0.19548 | 0.3888 | 0.0091126 | 0.35576
5429 | 0.63217 | 0.004218 | 0.48484 | 0.37974 | 0 | 0.19541 | 0.41678 | 0.024875 | 0.35585
5430 | 0.62447 | 0.034103 | 0.48485 | 0.37223 | 0.0010733 | 0.19535 | 0.44779 | 0.054676 | 0.35593
5431 | 0.6342 | 0.10002 | 0.48487 | 0.36244 | 0.038919 | 0.19529 | 0.47888 | 0.10147 | 0.35602
5432 | 0.59013 | 0.18067 | 0.48488 | 0.35682 | 0.19089 | 0.19522 | 0.48848 | 0.14876 | 0.35611
5433 | 0.56912 | 0.2631 | 0.4849 | 0.36621 | 0.40411 | 0.19516 | 0.50755 | 0.1921 | 0.35619
5434 | 0.58263 | 0.3222 | 0.48491 | 0.40997 | 0.55275 | 0.1951 | 0.5322 | 0.22535 | 0.35628
5435 | 0.61129 | 0.35597 | 0.48493 | 0.46113 | 0.62815 | 0.19503 | 0.55898 | 0.24161 | 0.35637
5436 | 0.63838 | 0.37361 | 0.48494 | 0.5236 | 0.65968 | 0.19497 | 0.5895 | 0.23988 | 0.35645
5437 | 0.74261 | 0.41509 | 0.48496 | 0.58857 | 0.67236 | 0.19491 | 0.62028 | 0.22018 | 0.35654
5438 | 0.70344 | 0.39153 | 0.48497 | 0.64706 | 0.67028 | 0.19484 | 0.62582 | 0.1958 | 0.35663
5439 | 0.66641 | 0.34395 | 0.48499 | 0.70616 | 0.64831 | 0.19478 | 0.63266 | 0.16181 | 0.35672
5440 | 0.65647 | 0.26666 | 0.48501 | 0.73203 | 0.59797 | 0.19472 | 0.63918 | 0.12364 | 0.35681
5441 | 0.60218 | 0.16532 | 0.48502 | 0.75393 | 0.49411 | 0.19465 | 0.64569 | 0.08423 | 0.35689
5442 | 0.48166 | 0.066619 | 0.48504 | 0.77033 | 0.26854 | 0.19459 | 0.63693 | 0.044332 | 0.35698
5443 | 0.44979 | 0.007777 | 0.48505 | 0.75005 | 0.05628 | 0.19453 | 0.65772 | 0.014038 | 0.35707
5444 | 0.40616 | 0 | 0.48507 | 0.69238 | 0.0021862 | 0.19446 | 0.65125 | 0.00024629 | 0.35716
5445 | 0.37646 | 0 | 0.48508 | 0.65157 | 0 | 0.1944 | 0.64429 | 0 | 0.35725
5446 | 0.37073 | 0 | 0.4851 | 0.64647 | 0 | 0.19433 | 0.62699 | 0 | 0.35734
5447 | 0.37831 | 0 | 0.48511 | 0.64583 | 0 | 0.19427 | 0.60502 | 0 | 0.35743
5448 | 0.39137 | 0 | 0.48513 | 0.63549 | 0 | 0.19421 | 0.58183 | 0 | 0.35752
5449 | 0.56946 | 0 | 0.48514 | 0.62863 | 0 | 0.19414 | 0.62005 | 0 | 0.35761
5450 | 0.56049 | 0 | 0.48516 | 0.61606 | 0 | 0.19408 | 0.58104 | 0 | 0.3577
5451 | 0.55286 | 0 | 0.48517 | 0.61171 | 0 | 0.19402 | 0.53705 | 0.0027092 | 0.35779
5452 | 0.54043 | 0 | 0.48519 | 0.59162 | 0 | 0.19395 | 0.48922 | 0.01059 | 0.35788
5453 | 0.51945 | 0.000228 | 0.4852 | 0.56615 | 0 | 0.19389 | 0.45838 | 0.024629 | 0.35797
5454 | 0.49777 | 0.019233 | 0.48522 | 0.54531 | 0.00095466 | 0.19383 | 0.43596 | 0.057878 | 0.35806
5455 | 0.56644 | 0.06297 | 0.48523 | 0.52269 | 0.036949 | 0.19376 | 0.42166 | 0.10738 | 0.35815
5456 | 0.53291 | 0.12367 | 0.48525 | 0.50175 | 0.19029 | 0.1937 | 0.39349 | 0.16452 | 0.35824
5457 | 0.5646 | 0.17636 | 0.48526 | 0.50727 | 0.41473 | 0.19363 | 0.3741 | 0.22757 | 0.35833
5458 | 0.59742 | 0.21992 | 0.48528 | 0.52245 | 0.55556 | 0.19357 | 0.36467 | 0.2884 | 0.35842
5459 | 0.60992 | 0.23406 | 0.48529 | 0.55187 | 0.62111 | 0.19351 | 0.36352 | 0.32017 | 0.35851
5460 | 0.61099 | 0.23508 | 0.48531 | 0.584 | 0.6526 | 0.19344 | 0.3659 | 0.32313 | 0.3586
5461 | 0.68469 | 0.2898 | 0.48532 | 0.62511 | 0.66649 | 0.19338 | 0.42814 | 0.27215 | 0.35869
5462 | 0.67325 | 0.27 | 0.48534 | 0.67906 | 0.66767 | 0.19332 | 0.43426 | 0.26599 | 0.35878
5463 | 0.66178 | 0.23521 | 0.48535 | 0.73824 | 0.64789 | 0.19325 | 0.43256 | 0.24013 | 0.35888
5464 | 0.62812 | 0.18155 | 0.48537 | 0.77125 | 0.59854 | 0.19319 | 0.42942 | 0.19851 | 0.35897
5465 | 0.60025 | 0.11969 | 0.48538 | 0.79042 | 0.49269 | 0.19312 | 0.42831 | 0.13472 | 0.35906
5466 | 0.56718 | 0.056094 | 0.4854 | 0.79698 | 0.26639 | 0.19306 | 0.42831 | 0.071916 | 0.35915
5467 | 0.56444 | 0.0084862 | 0.48541 | 0.78471 | 0.053753 | 0.193 | 0.43069 | 0.024136 | 0.35925
5468 | 0.50737 | 0 | 0.48543 | 0.73725 | 0.0018856 | 0.19293 | 0.42797 | 0 | 0.35934
5469 | 0.43933 | 0 | 0.48544 | 0.6815 | 0 | 0.19287 | 0.42814 | 0 | 0.35943
5470 | 0.38895 | 0 | 0.48546 | 0.65581 | 0 | 0.1928 | 0.43035 | 0 | 0.35952
5471 | 0.35568 | 0 | 0.48547 | 0.63717 | 0 | 0.19274 | 0.42618 | 0 | 0.35962
5472 | 0.32237 | 0 | 0.48549 | 0.61551 | 0 | 0.19268 | 0.42456 | 0 | 0.35971
5473 | 0.31272 | 0 | 0.4855 | 0.59064 | 0 | 0.19261 | 0.41961 | 0 | 0.3598
5474 | 0.30388 | 0 | 0.48552 | 0.57298 | 0 | 0.19255 | 0.42055 | 0 | 0.3599
5475 | 0.2581 | 0 | 0.48553 | 0.56701 | 0 | 0.19249 | 0.42055 | 0.0014777 | 0.35999
5476 | 0.22348 | 0 | 0.48555 | 0.55877 | 0 | 0.19242 | 0.42354 | 0.0083738 | 0.36008
5477 | 0.20223 | 0.000684 | 0.48556 | 0.5453 | 0 | 0.19236 | 0.43341 | 0.023397 | 0.36018
5478 | 0.19359 | 0.025273 | 0.48558 | 0.53562 | 0.0010074 | 0.19229 | 0.43833 | 0.05837 | 0.36027
5479 | 0.25164 | 0.082561 | 0.48559 | 0.53354 | 0.039486 | 0.19223 | 0.41627 | 0.11132 | 0.36037
5480 | 0.21684 | 0.15008 | 0.4856 | 0.55192 | 0.2007 | 0.19217 | 0.40578 | 0.16304 | 0.36046
5481 | 0.23396 | 0.21541 | 0.48562 | 0.58644 | 0.42397 | 0.1921 | 0.39228 | 0.20762 | 0.36056
5482 | 0.27036 | 0.25892 | 0.48563 | 0.64067 | 0.56462 | 0.19204 | 0.38819 | 0.24161 | 0.36065
5483 | 0.28778 | 0.29391 | 0.48565 | 0.69013 | 0.63109 | 0.19198 | 0.38618 | 0.2655 | 0.36075
5484 | 0.29782 | 0.31595 | 0.48566 | 0.73415 | 0.66323 | 0.19191 | 0.38766 | 0.27092 | 0.36084
5485 | 0.3313 | 0.38023 | 0.48568 | 0.78379 | 0.67429 | 0.19185 | 0.38618 | 0.27141 | 0.36094
5486 | 0.33936 | 0.35337 | 0.48569 | 0.83695 | 0.67237 | 0.19179 | 0.38409 | 0.23323 | 0.36103
5487 | 0.33889 | 0.30168 | 0.48571 | 0.89947 | 0.65062 | 0.19172 | 0.36219 | 0.18619 | 0.36113
5488 | 0.31955 | 0.23014 | 0.48572 | 0.9277 | 0.59917 | 0.19166 | 0.33485 | 0.14112 | 0.36123
5489 | 0.27129 | 0.149 | 0.48573 | 0.94484 | 0.49393 | 0.19159 | 0.30752 | 0.095313 | 0.36132
5490 | 0.22925 | 0.068519 | 0.48575 | 0.94016 | 0.26544 | 0.19153 | 0.28505 | 0.048765 | 0.36142
5491 | 0.2051 | 0.0050692 | 0.48576 | 0.89946 | 0.054331 | 0.19147 | 0.29439 | 0.015762 | 0.36151
5492 | 0.16664 | 0 | 0.48578 | 0.80621 | 0.0017959 | 0.1914 | 0.28318 | 0 | 0.36161
5493 | 0.13559 | 0 | 0.48579 | 0.71359 | 0 | 0.19134 | 0.26579 | 0 | 0.36171
5494 | 0.11225 | 0 | 0.4858 | 0.6679 | 0 | 0.19128 | 0.25987 | 0 | 0.3618
5495 | 0.094821 | 0 | 0.48582 | 0.62001 | 0 | 0.19121 | 0.27111 | 0 | 0.3619
5496 | 0.085198 | 0 | 0.48583 | 0.56589 | 0 | 0.19115 | 0.27556 | 0 | 0.362
5497 | 0.1008 | 0 | 0.48585 | 0.52787 | 0 | 0.19109 | 0.25199 | 0 | 0.3621
5498 | 0.096716 | 0 | 0.48586 | 0.5013 | 0 | 0.19102 | 0.24745 | 0 | 0.36219
5499 | 0.089803 | 0 | 0.48587 | 0.48398 | 0 | 0.19096 | 0.22928 | 0.00073886 | 0.36229
5500 | 0.087651 | 0 | 0.48589 | 0.44862 | 0 | 0.1909 | 0.22295 | 0.0056646 | 0.36239
5501 | 0.087972 | 0.00079801 | 0.4859 | 0.41995 | 0 | 0.19083 | 0.21957 | 0.01724 | 0.36249
5502 | 0.074943 | 0.042151 | 0.48591 | 0.39817 | 0.00078851 | 0.19077 | 0.21898 | 0.048519 | 0.36258
5503 | 0.062124 | 0.11404 | 0.48593 | 0.37887 | 0.033906 | 0.19071 | 0.26312 | 0.10443 | 0.36268
5504 | 0.036707 | 0.20102 | 0.48594 | 0.37329 | 0.17872 | 0.19064 | 0.25498 | 0.16058 | 0.36278
5505 | 0.031061 | 0.2814 | 0.48596 | 0.37564 | 0.39643 | 0.19058 | 0.24114 | 0.21993 | 0.36288
5506 | 0.036297 | 0.33467 | 0.48597 | 0.38312 | 0.54439 | 0.19052 | 0.22583 | 0.26476 | 0.36298
5507 | 0.044081 | 0.36418 | 0.48598 | 0.4025 | 0.6197 | 0.19045 | 0.21838 | 0.28742 | 0.36308
5508 | 0.044145 | 0.38101 | 0.486 | 0.44098 | 0.65363 | 0.19039 | 0.21838 | 0.28569 | 0.36318
5509 | 0.021125 | 0.42194 | 0.48601 | 0.49683 | 0.66787 | 0.19033 | 0.23086 | 0.29752 | 0.36328
5510 | 0.018249 | 0.39494 | 0.48602 | 0.56786 | 0.66465 | 0.19026 | 0.21598 | 0.26205 | 0.36338
5511 | 0.011313 | 0.34381 | 0.48604 | 0.64294 | 0.63953 | 0.1902 | 0.21258 | 0.21747 | 0.36347
5512 | 0.006556 | 0.28147 | 0.48605 | 0.69722 | 0.58504 | 0.19014 | 0.20805 | 0.16477 | 0.36357
5513 | 0.0054762 | 0.19128 | 0.48606 | 0.72667 | 0.46797 | 0.19007 | 0.20157 | 0.11034 | 0.36367
5514 | 0.0030706 | 0.092517 | 0.48607 | 0.72219 | 0.24835 | 0.19001 | 0.20744 | 0.059355 | 0.36377
5515 | 0.0022085 | 0.0087132 | 0.48609 | 0.68403 | 0.052234 | 0.18995 | 0.23792 | 0.018225 | 0.36387
5516 | 0.0022752 | 0 | 0.4861 | 0.6119 | 0.0017959 | 0.18989 | 0.23184 | 0.0012314 | 0.36398
5517 | 0.004266 | 0 | 0.48611 | 0.5462 | 0 | 0.18982 | 0.23479 | 0 | 0.36408
5518 | 0.014156 | 0 | 0.48613 | 0.50475 | 0 | 0.18976 | 0.23312 | 0 | 0.36418
5519 | 0.032009 | 0 | 0.48614 | 0.46859 | 0 | 0.1897 | 0.24338 | 0 | 0.36428
5520 | 0.062691 | 0 | 0.48615 | 0.43936 | 0 | 0.18963 | 0.24958 | 0 | 0.36438
5521 | 0.087131 | 0 | 0.48616 | 0.4118 | 0 | 0.18957 | 0.28008 | 0 | 0.36448
5522 | 0.11128 | 0 | 0.48618 | 0.38952 | 0 | 0.18951 | 0.28327 | 0 | 0.36458
5523 | 0.1288 | 0 | 0.48619 | 0.37131 | 0 | 0.18945 | 0.28205 | 0.00098515 | 0.36468
5524 | 0.1299 | 0 | 0.4862 | 0.3454 | 0 | 0.18938 | 0.2814 | 0.0066498 | 0.36478
5525 | 0.11955 | 0.000228 | 0.48621 | 0.31739 | 0 | 0.18932 | 0.27631 | 0.020688 | 0.36489
5526 | 0.10708 | 0.035716 | 0.48623 | 0.29079 | 0.0005749 | 0.18926 | 0.273 | 0.057631 | 0.36499
5527 | 0.11965 | 0.11097 | 0.48624 | 0.26923 | 0.026767 | 0.1892 | 0.22899 | 0.10516 | 0.36509
5528 | 0.079128 | 0.19269 | 0.48625 | 0.2594 | 0.14904 | 0.18913 | 0.21918 | 0.15245 | 0.36519
5529 | 0.048334 | 0.26861 | 0.48626 | 0.2613 | 0.35204 | 0.18907 | 0.21918 | 0.19481 | 0.36529
5530 | 0.0443 | 0.3235 | 0.48627 | 0.26204 | 0.49824 | 0.18901 | 0.21977 | 0.23126 | 0.3654
5531 | 0.048726 | 0.34606 | 0.48629 | 0.27857 | 0.57824 | 0.18895 | 0.22612 | 0.26353 | 0.3655
5532 | 0.063128 | 0.35533 | 0.4863 | 0.3171 | 0.61399 | 0.18888 | 0.22206 | 0.27535 | 0.3656
5533 | 0.073489 | 0.38397 | 0.48631 | 0.38399 | 0.6226 | 0.18882 | 0.22087 | 0.30811 | 0.3657
5534 | 0.070608 | 0.33488 | 0.48632 | 0.47745 | 0.60884 | 0.18876 | 0.20623 | 0.27806 | 0.36581
5535 | 0.068442 | 0.2666 | 0.48633 | 0.56393 | 0.56489 | 0.1887 | 0.19729 | 0.22708 | 0.36591
5536 | 0.064941 | 0.1919 | 0.48635 | 0.58453 | 0.50893 | 0.18864 | 0.19556 | 0.1756 | 0.36601
5537 | 0.06618 | 0.12096 | 0.48636 | 0.57743 | 0.40337 | 0.18857 | 0.18474 | 0.12019 | 0.36612
5538 | 0.069342 | 0.050314 | 0.48637 | 0.56373 | 0.21035 | 0.18851 | 0.19022 | 0.062311 | 0.36622
5539 | 0.07213 | 0.003162 | 0.48638 | 0.52792 | 0.043611 | 0.18845 | 0.18381 | 0.015024 | 0.36633
5540 | 0.090415 | 0 | 0.48639 | 0.45828 | 0.0014953 | 0.18839 | 0.18016 | 0 | 0.36643
5541 | 0.12047 | 0 | 0.4864 | 0.38577 | 0 | 0.18833 | 0.18681 | 0 | 0.36653
5542 | 0.14811 | 0 | 0.48641 | 0.32018 | 0 | 0.18826 | 0.1934 | 0 | 0.36664
5543 | 0.16995 | 0 | 0.48642 | 0.26901 | 0 | 0.1882 | 0.1934 | 0 | 0.36674
5544 | 0.1828 | 0 | 0.48644 | 0.23252 | 0 | 0.18814 | 0.19689 | 0 | 0.36685
5545 | 0.20739 | 0 | 0.48645 | 0.20862 | 0 | 0.18808 | 0.18048 | 0 | 0.36695
5546 | 0.1809 | 0 | 0.48646 | 0.19304 | 0 | 0.18802 | 0.17985 | 0 | 0.36706
5547 | 0.15802 | 0 | 0.48647 | 0.18759 | 0 | 0.18796 | 0.16818 | 0.00024629 | 0.36716
5548 | 0.14789 | 0 | 0.48648 | 0.1791 | 0 | 0.1879 | 0.16435 | 0.005172 | 0.36727
5549 | 0.14801 | 0 | 0.48649 | 0.16555 | 0 | 0.18783 | 0.17093 | 0.016994 | 0.36737
5550 | 0.15125 | 0.02131 | 0.4865 | 0.15246 | 0.00070149 | 0.18777 | 0.17451 | 0.046056 | 0.36748
5551 | 0.13173 | 0.068362 | 0.48651 | 0.13757 | 0.031063 | 0.18771 | 0.18401 | 0.094821 | 0.36758
5552 | 0.1049 | 0.12259 | 0.48652 | 0.12487 | 0.16572 | 0.18765 | 0.15943 | 0.15959 | 0.36769
5553 | 0.08621 | 0.17658 | 0.48653 | 0.11903 | 0.3624 | 0.18759 | 0.14434 | 0.232 | 0.3678
5554 | 0.076395 | 0.22205 | 0.48654 | 0.12467 | 0.49537 | 0.18753 | 0.14763 | 0.28052 | 0.3679
5555 | 0.07098 | 0.24388 | 0.48655 | 0.13946 | 0.57635 | 0.18747 | 0.16467 | 0.31057 | 0.36801
5556 | 0.070106 | 0.25403 | 0.48656 | 0.16466 | 0.62232 | 0.18741 | 0.20066 | 0.31919 | 0.36812
5557 | 0.049469 | 0.27162 | 0.48657 | 0.20971 | 0.64286 | 0.18734 | 0.23684 | 0.33766 | 0.36822
5558 | 0.050529 | 0.24853 | 0.48658 | 0.26919 | 0.64089 | 0.18728 | 0.23978 | 0.31599 | 0.36833
5559 | 0.054902 | 0.20232 | 0.48659 | 0.33451 | 0.61333 | 0.18722 | 0.23978 | 0.282 | 0.36844
5560 | 0.055843 | 0.1519 | 0.4866 | 0.37447 | 0.55214 | 0.18716 | 0.24542 | 0.22831 | 0.36854
5561 | 0.051772 | 0.095826 | 0.48661 | 0.39345 | 0.44106 | 0.1871 | 0.25267 | 0.15418 | 0.36865
5562 | 0.051334 | 0.042506 | 0.48662 | 0.39834 | 0.23002 | 0.18704 | 0.26045 | 0.077581 | 0.36876
5563 | 0.029881 | 0.0031913 | 0.48663 | 0.37966 | 0.047195 | 0.18698 | 0.26531 | 0.024136 | 0.36886
5564 | 0.021566 | 0 | 0.48664 | 0.33468 | 0.0015216 | 0.18692 | 0.27367 | 0 | 0.36897
5565 | 0.021169 | 0 | 0.48665 | 0.27882 | 0 | 0.18686 | 0.28196 | 0 | 0.36908
5566 | 0.031744 | 0 | 0.48666 | 0.22436 | 0 | 0.1868 | 0.2749 | 0 | 0.36919
5567 | 0.042453 | 0 | 0.48667 | 0.18284 | 0 | 0.18674 | 0.27329 | 0 | 0.3693
5568 | 0.049028 | 0 | 0.48667 | 0.15273 | 0 | 0.18668 | 0.2694 | 0 | 0.3694
5569 | 0.041842 | 0 | 0.48668 | 0.13569 | 0 | 0.18662 | 0.29597 | 0 | 0.36951
5570 | 0.047877 | 0 | 0.48669 | 0.13028 | 0 | 0.18656 | 0.28637 | 0 | 0.36962
5571 | 0.065864 | 0 | 0.4867 | 0.12956 | 0 | 0.1865 | 0.27225 | 0.00073886 | 0.36973
5572 | 0.09537 | 0 | 0.48671 | 0.13061 | 0 | 0.18644 | 0.26674 | 0.0073886 | 0.36984
5573 | 0.13136 | 0 | 0.48672 | 0.13422 | 0 | 0.18638 | 0.26121 | 0.027584 | 0.36995
5574 | 0.1639 | 0.011751 | 0.48673 | 0.13683 | 0.0007305 | 0.18632 | 0.26178 | 0.076595 | 0.37006
5575 | 0.22504 | 0.047766 | 0.48673 | 0.13361 | 0.033534 | 0.18626 | 0.26893 | 0.14925 | 0.37017
5576 | 0.22072 | 0.096789 | 0.48674 | 0.13257 | 0.17869 | 0.1862 | 0.25074 | 0.23644 | 0.37027
5577 | 0.21358 | 0.1556 | 0.48675 | 0.14317 | 0.38458 | 0.18614 | 0.23224 | 0.33052 | 0.37038
5578 | 0.2158 | 0.20396 | 0.48676 | 0.1399 | 0.52179 | 0.18608 | 0.22889 | 0.40933 | 0.37049
5579 | 0.23471 | 0.2229 | 0.48677 | 0.13124 | 0.60146 | 0.18602 | 0.21678 | 0.45982 | 0.3706
5580 | 0.27121 | 0.21833 | 0.48677 | 0.13398 | 0.64045 | 0.18596 | 0.21918 | 0.4842 | 0.37071
5581 | 0.26408 | 0.218 | 0.48678 | 0.15461 | 0.65805 | 0.1859 | 0.21748 | 0.46967 | 0.37082
5582 | 0.26129 | 0.18089 | 0.48679 | 0.19015 | 0.65832 | 0.18584 | 0.20633 | 0.44061 | 0.37093
5583 | 0.27141 | 0.14337 | 0.4868 | 0.22898 | 0.63621 | 0.18579 | 0.21218 | 0.38199 | 0.37104
5584 | 0.28897 | 0.11201 | 0.4868 | 0.25901 | 0.58174 | 0.18573 | 0.21498 | 0.30219 | 0.37115
5585 | 0.29758 | 0.070621 | 0.48681 | 0.27289 | 0.47049 | 0.18567 | 0.21947 | 0.20343 | 0.37127
5586 | 0.28931 | 0.027202 | 0.48682 | 0.27052 | 0.24563 | 0.18561 | 0.21758 | 0.1064 | 0.37138
5587 | 0.32583 | 0.00060945 | 0.48683 | 0.24622 | 0.049054 | 0.18555 | 0.23958 | 0.027338 | 0.37149
5588 | 0.28685 | 0 | 0.48683 | 0.19981 | 0.0013766 | 0.18549 | 0.23096 | 0 | 0.3716
5589 | 0.27109 | 0 | 0.48684 | 0.15078 | 0 | 0.18543 | 0.21478 | 0 | 0.37171
5590 | 0.24762 | 0 | 0.48685 | 0.12089 | 0 | 0.18537 | 0.19351 | 0 | 0.37182
5591 | 0.22014 | 0 | 0.48685 | 0.10265 | 0 | 0.18532 | 0.18867 | 0 | 0.37193
5592 | 0.19713 | 0 | 0.48686 | 0.095409 | 0 | 0.18526 | 0.18557 | 0 | 0.37204
5593 | 0.17323 | 0 | 0.48687 | 0.09853 | 0 | 0.1852 | 0.18391 | 0 | 0.37216
5594 | 0.14893 | 0 | 0.48687 | 0.1108 | 0 | 0.18514 | 0.16318 | 0 | 0.37227
5595 | 0.13814 | 0 | 0.48688 | 0.12679 | 0 | 0.18508 | 0.14817 | 0.00024629 | 0.37238
5596 | 0.1239 | 0 | 0.48688 | 0.12275 | 0 | 0.18503 | 0.14302 | 0.0066498 | 0.37249
5597 | 0.1178 | 0.000114 | 0.48689 | 0.10764 | 0 | 0.18497 | 0.13134 | 0.02389 | 0.3726
5598 | 0.11541 | 0.019786 | 0.4869 | 0.090763 | 0.00070412 | 0.18491 | 0.13515 | 0.076349 | 0.37272
5599 | 0.13046 | 0.086627 | 0.4869 | 0.073773 | 0.034866 | 0.18485 | 0.13749 | 0.15639 | 0.37283
5600 | 0.10436 | 0.15687 | 0.48691 | 0.059005 | 0.18623 | 0.18479 | 0.12988 | 0.24727 | 0.37294
5601 | 0.079289 | 0.22717 | 0.48691 | 0.049969 | 0.40824 | 0.18474 | 0.11549 | 0.33101 | 0.37306
5602 | 0.076752 | 0.28556 | 0.48692 | 0.047749 | 0.54554 | 0.18468 | 0.11352 | 0.39874 | 0.37317
5603 | 0.08151 | 0.31329 | 0.48692 | 0.052115 | 0.61682 | 0.18462 | 0.11422 | 0.43396 | 0.37328
5604 | 0.083693 | 0.31656 | 0.48693 | 0.062427 | 0.65035 | 0.18457 | 0.11769 | 0.44701 | 0.37339
5605 | 0.096542 | 0.34662 | 0.48693 | 0.093305 | 0.66445 | 0.18451 | 0.12773 | 0.44332 | 0.37351
5606 | 0.074435 | 0.31756 | 0.48694 | 0.13813 | 0.66391 | 0.18445 | 0.12513 | 0.4177 | 0.37362
5607 | 0.054269 | 0.26629 | 0.48694 | 0.20381 | 0.64204 | 0.18439 | 0.12319 | 0.36623 | 0.37374
5608 | 0.042003 | 0.19379 | 0.48695 | 0.25988 | 0.5916 | 0.18434 | 0.12977 | 0.29308 | 0.37385
5609 | 0.034898 | 0.11777 | 0.48695 | 0.30186 | 0.48541 | 0.18428 | 0.12785 | 0.20023 | 0.37396
5610 | 0.031532 | 0.04954 | 0.48696 | 0.33445 | 0.25365 | 0.18422 | 0.12592 | 0.10467 | 0.37408
5611 | 0.032726 | 0.0019464 | 0.48696 | 0.35529 | 0.04979 | 0.18417 | 0.1266 | 0.02783 | 0.37419
5612 | 0.023177 | 0 | 0.48696 | 0.34392 | 0.0012948 | 0.18411 | 0.14686 | 0.00024629 | 0.37431
5613 | 0.016261 | 0 | 0.48697 | 0.3156 | 0 | 0.18406 | 0.18131 | 0 | 0.37442
5614 | 0.01779 | 0 | 0.48697 | 0.27457 | 0 | 0.184 | 0.21538 | 0 | 0.37454
5615 | 0.018309 | 0 | 0.48698 | 0.23128 | 0 | 0.18394 | 0.24026 | 0 | 0.37465
5616 | 0.019222 | 0 | 0.48698 | 0.19681 | 0 | 0.18389 | 0.26455 | 0 | 0.37476
5617 | 0.043751 | 0 | 0.48698 | 0.1703 | 0 | 0.18383 | 0.25305 | 0 | 0.37488
5618 | 0.03141 | 0 | 0.48699 | 0.15746 | 0 | 0.18378 | 0.26969 | 0 | 0.375
5619 | 0.017127 | 0 | 0.48699 | 0.15644 | 0 | 0.18372 | 0.30614 | 0 | 0.37511
5620 | 0.0131 | 0 | 0.48699 | 0.1602 | 0 | 0.18366 | 0.33114 | 0.0039406 | 0.37523
5621 | 0.015128 | 0 | 0.487 | 0.16957 | 0 | 0.18361 | 0.34231 | 0.013792 | 0.37534
5622 | 0.013992 | 0.018273 | 0.487 | 0.18411 | 0.0006171 | 0.18355 | 0.3467 | 0.059109 | 0.37546
5623 | 0.025455 | 0.081801 | 0.487 | 0.19654 | 0.031844 | 0.1835 | 0.35633 | 0.12364 | 0.37557
5624 | 0.005849 | 0.16576 | 0.487 | 0.21718 | 0.17609 | 0.18344 | 0.34545 | 0.21156 | 0.37569
5625 | 0.002062 | 0.25064 | 0.48701 | 0.24593 | 0.39491 | 0.18339 | 0.33566 | 0.30219 | 0.37581
5626 | 0.0012372 | 0.31231 | 0.48701 | 0.26868 | 0.5454 | 0.18333 | 0.34106 | 0.3613 | 0.37592
5627 | 0.00056627 | 0.34243 | 0.48701 | 0.28939 | 0.61826 | 0.18328 | 0.3501 | 0.38766 | 0.37604
5628 | 0.00056627 | 0.34483 | 0.48701 | 0.32482 | 0.65246 | 0.18322 | 0.36157 | 0.3778 | 0.37615
5629 | 0.002062 | 0.36648 | 0.48701 | 0.38875 | 0.66489 | 0.18317 | 0.33521 | 0.35909 | 0.37627
5630 | 0.002062 | 0.33037 | 0.48702 | 0.47933 | 0.66394 | 0.18311 | 0.3267 | 0.30638 | 0.37639
5631 | 0.002062 | 0.26863 | 0.48702 | 0.58275 | 0.64322 | 0.18306 | 0.32498 | 0.25466 | 0.3765
5632 | 0.0012372 | 0.20572 | 0.48702 | 0.65038 | 0.59145 | 0.18301 | 0.32852 | 0.19752 | 0.37662
5633 | 0.0017946 | 0.12894 | 0.48702 | 0.68906 | 0.47975 | 0.18295 | 0.34938 | 0.12856 | 0.37674
5634 | 0.0017946 | 0.053456 | 0.48702 | 0.70313 | 0.24666 | 0.1829 | 0.35971 | 0.062311 | 0.37686
5635 | 0.00050772 | 0.0027956 | 0.48702 | 0.68562 | 0.047733 | 0.18284 | 0.32734 | 0.015024 | 0.37697
5636 | 0.0018278 | 0 | 0.48702 | 0.62848 | 0.001192 | 0.18279 | 0.3493 | 0 | 0.37709
5637 | 0.0066126 | 0 | 0.48703 | 0.5658 | 0 | 0.18274 | 0.35953 | 0 | 0.37721
5638 | 0.007583 | 0 | 0.48703 | 0.50077 | 0 | 0.18268 | 0.34231 | 0 | 0.37733
5639 | 0.010728 | 0 | 0.48703 | 0.42527 | 0 | 0.18263 | 0.34804 | 0 | 0.37744
5640 | 0.01401 | 0 | 0.48703 | 0.36356 | 0 | 0.18258 | 0.35224 | 0 | 0.37756
5641 | 0.0023908 | 0 | 0.48703 | 0.3186 | 0 | 0.18252 | 0.34715 | 0 | 0.37768
5642 | 0.0033158 | 0 | 0.48703 | 0.28523 | 0 | 0.18247 | 0.34769 | 0 | 0.3778
5643 | 0.0042843 | 0 | 0.48703 | 0.26298 | 0 | 0.18242 | 0.35188 | 0 | 0.37792
5644 | 0.0042706 | 0 | 0.48703 | 0.2612 | 0 | 0.18236 | 0.35909 | 0.0032017 | 0.37804
5645 | 0.0049872 | 0 | 0.48703 | 0.27002 | 0 | 0.18231 | 0.37761 | 0.013053 | 0.37815
5646 | 0.0060332 | 0.034408 | 0.48703 | 0.27488 | 0.00049051 | 0.18226 | 0.38941 | 0.05172 | 0.37827
5647 | 0.017216 | 0.11517 | 0.48703 | 0.28895 | 0.028141 | 0.18221 | 0.37629 | 0.11181 | 0.37839
5648 | 0.014984 | 0.21248 | 0.48702 | 0.32361 | 0.16063 | 0.18215 | 0.37445 | 0.18275 | 0.37851
5649 | 0.013709 | 0.30493 | 0.48702 | 0.35381 | 0.38452 | 0.1821 | 0.38941 | 0.24629 | 0.37863
5650 | 0.019509 | 0.37164 | 0.48702 | 0.37044 | 0.53517 | 0.18205 | 0.40259 | 0.29259 | 0.37875
5651 | 0.025693 | 0.40899 | 0.48702 | 0.37406 | 0.60725 | 0.182 | 0.4261 | 0.32732 | 0.37887
5652 | 0.033716 | 0.43006 | 0.48702 | 0.37739 | 0.64247 | 0.18195 | 0.45074 | 0.34332 | 0.37899
5653 | 0.043313 | 0.42188 | 0.48702 | 0.39543 | 0.65546 | 0.18189 | 0.44324 | 0.34332 | 0.37911
5654 | 0.053924 | 0.3936 | 0.48702 | 0.42599 | 0.65106 | 0.18184 | 0.42541 | 0.29973 | 0.37923
5655 | 0.061907 | 0.3483 | 0.48702 | 0.46074 | 0.62586 | 0.18179 | 0.41789 | 0.2453 | 0.37935
5656 | 0.067028 | 0.27236 | 0.48701 | 0.48545 | 0.57326 | 0.18174 | 0.41618 | 0.1793 | 0.37947
5657 | 0.072326 | 0.17997 | 0.48701 | 0.5047 | 0.45887 | 0.18169 | 0.41541 | 0.11108 | 0.37959
5658 | 0.072843 | 0.079596 | 0.48701 | 0.51292 | 0.23072 | 0.18164 | 0.41009 | 0.056646 | 0.37971
5659 | 0.075383 | 0.0020548 | 0.48701 | 0.48542 | 0.044787 | 0.18159 | 0.39297 | 0.012068 | 0.37983
5660 | 0.073464 | 0 | 0.487 | 0.43683 | 0.001076 | 0.18154 | 0.40768 | 0 | 0.37995
5661 | 0.068793 | 0 | 0.487 | 0.39905 | 0 | 0.18149 | 0.4118 | 0 | 0.38007
5662 | 0.063072 | 0 | 0.487 | 0.35253 | 0 | 0.18144 | 0.4214 | 0 | 0.38019
5663 | 0.067585 | 0 | 0.487 | 0.29616 | 0 | 0.18138 | 0.43731 | 0 | 0.38031
5664 | 0.070624 | 0 | 0.48699 | 0.25533 | 0 | 0.18133 | 0.47581 | 0 | 0.38043
5665 | 0.063676 | 0 | 0.48699 | 0.23437 | 0 | 0.18128 | 0.52669 | 0 | 0.38056
5666 | 0.076042 | 0 | 0.48699 | 0.2207 | 0 | 0.18123 | 0.5439 | 0 | 0.38068
5667 | 0.085235 | 0 | 0.48698 | 0.21281 | 0 | 0.18118 | 0.56848 | 0 | 0.3808
5668 | 0.083397 | 0 | 0.48698 | 0.19086 | 0 | 0.18114 | 0.59101 | 0.0054183 | 0.38092
5669 | 0.087315 | 0 | 0.48697 | 0.17999 | 0 | 0.18109 | 0.61333 | 0.017486 | 0.38104
5670 | 0.095573 | 0.031994 | 0.48697 | 0.17183 | 0.0004325 | 0.18104 | 0.6301 | 0.055168 | 0.38116
5671 | 0.091772 | 0.11642 | 0.48697 | 0.16496 | 0.027073 | 0.18099 | 0.64282 | 0.11181 | 0.38128
5672 | 0.097441 | 0.2166 | 0.48696 | 0.1646 | 0.15188 | 0.18094 | 0.63212 | 0.18028 | 0.38141
5673 | 0.11166 | 0.30851 | 0.48696 | 0.17452 | 0.36564 | 0.18089 | 0.60408 | 0.24112 | 0.38153
5674 | 0.13285 | 0.3762 | 0.48695 | 0.19344 | 0.51533 | 0.18084 | 0.57977 | 0.28742 | 0.38165
5675 | 0.16689 | 0.41887 | 0.48695 | 0.2057 | 0.58785 | 0.18079 | 0.55434 | 0.31993 | 0.38177
5676 | 0.21457 | 0.43697 | 0.48694 | 0.21331 | 0.62427 | 0.18074 | 0.53656 | 0.33052 | 0.3819
5677 | 0.22837 | 0.43723 | 0.48694 | 0.22739 | 0.632 | 0.18069 | 0.56026 | 0.31279 | 0.38202
5678 | 0.298 | 0.40859 | 0.48693 | 0.25253 | 0.62627 | 0.18065 | 0.5785 | 0.28766 | 0.38214
5679 | 0.34054 | 0.35715 | 0.48693 | 0.27424 | 0.59722 | 0.1806 | 0.59708 | 0.24826 | 0.38226
5680 | 0.34451 | 0.28389 | 0.48692 | 0.29546 | 0.54554 | 0.18055 | 0.60729 | 0.1857 | 0.38239
5681 | 0.32402 | 0.18279 | 0.48691 | 0.3151 | 0.45064 | 0.1805 | 0.61333 | 0.12117 | 0.38251
5682 | 0.2973 | 0.077684 | 0.48691 | 0.33588 | 0.23269 | 0.18045 | 0.59881 | 0.057385 | 0.38263
5683 | 0.22317 | 0.0016657 | 0.4869 | 0.35187 | 0.043698 | 0.18041 | 0.5633 | 0.01059 | 0.38276
5684 | 0.22203 | 0 | 0.48689 | 0.33307 | 0.00088873 | 0.18036 | 0.53729 | 0 | 0.38288
5685 | 0.23793 | 0 | 0.48689 | 0.30058 | 0 | 0.18031 | 0.51082 | 0 | 0.383
5686 | 0.23877 | 0 | 0.48688 | 0.27053 | 0 | 0.18027 | 0.48154 | 0 | 0.38313
5687 | 0.23764 | 0 | 0.48687 | 0.24673 | 0 | 0.18022 | 0.44787 | 0 | 0.38325
5688 | 0.24212 | 0 | 0.48687 | 0.2141 | 0 | 0.18017 | 0.41558 | 0 | 0.38337
5689 | 0.24371 | 0 | 0.48686 | 0.18429 | 0 | 0.18013 | 0.34858 | 0 | 0.3835
5690 | 0.2638 | 0 | 0.48685 | 0.15469 | 0 | 0.18008 | 0.32589 | 0 | 0.38362
5691 | 0.2852 | 0 | 0.48685 | 0.13498 | 0 | 0.18003 | 0.30162 | 0 | 0.38375
5692 | 0.30045 | 0 | 0.48684 | 0.12571 | 0 | 0.17999 | 0.28036 | 0.0039406 | 0.38387
5693 | 0.31978 | 0 | 0.48683 | 0.1289 | 0 | 0.17994 | 0.2614 | 0.015024 | 0.384
5694 | 0.32575 | 0.028848 | 0.48682 | 0.13985 | 0.00086235 | 0.17989 | 0.249 | 0.042854 | 0.38412
5695 | 0.32918 | 0.1112 | 0.48681 | 0.15149 | 0.059829 | 0.17985 | 0.25064 | 0.099993 | 0.38425
5696 | 0.29734 | 0.2088 | 0.4868 | 0.15863 | 0.19465 | 0.1798 | 0.2388 | 0.16206 | 0.38437
5697 | 0.30109 | 0.30075 | 0.4868 | 0.18006 | 0.38938 | 0.17976 | 0.22849 | 0.22905 | 0.38449
5698 | 0.32067 | 0.36956 | 0.48679 | 0.20076 | 0.54 | 0.17971 | 0.23987 | 0.28963 | 0.38462
5699 | 0.35232 | 0.41316 | 0.48678 | 0.21717 | 0.62417 | 0.17967 | 0.23821 | 0.32879 | 0.38474
5700 | 0.38093 | 0.42985 | 0.48677 | 0.23274 | 0.6575 | 0.17962 | 0.23596 | 0.34924 | 0.38487
5701 | 0.44636 | 0.42757 | 0.48676 | 0.25181 | 0.67013 | 0.17958 | 0.2459 | 0.35268 | 0.385
5702 | 0.45067 | 0.40454 | 0.48675 | 0.28353 | 0.66835 | 0.17953 | 0.24861 | 0.31771 | 0.38512
5703 | 0.42351 | 0.35727 | 0.48674 | 0.32877 | 0.64099 | 0.17949 | 0.24736 | 0.26304 | 0.38525
5704 | 0.40422 | 0.27918 | 0.48673 | 0.38146 | 0.58682 | 0.17945 | 0.25296 | 0.1926 | 0.38537
5705 | 0.37517 | 0.17994 | 0.48672 | 0.42624 | 0.46886 | 0.1794 | 0.26798 | 0.11452 | 0.3855
5706 | 0.32883 | 0.074989 | 0.48671 | 0.44737 | 0.22457 | 0.17936 | 0.28982 | 0.047533 | 0.38562
5707 | 0.30813 | 0.0014527 | 0.4867 | 0.43799 | 0.039948 | 0.17931 | 0.33078 | 0.0059109 | 0.38575
5708 | 0.28596 | 0 | 0.48669 | 0.41225 | 0.00078588 | 0.17927 | 0.34276 | 0 | 0.38588
5709 | 0.26478 | 0 | 0.48668 | 0.36845 | 0 | 0.17923 | 0.33602 | 0 | 0.386
5710 | 0.25934 | 0 | 0.48667 | 0.32875 | 0 | 0.17918 | 0.33141 | 0 | 0.38613
5711 | 0.2569 | 0 | 0.48666 | 0.29093 | 0 | 0.17914 | 0.32152 | 0 | 0.38625
5712 | 0.25175 | 0 | 0.48665 | 0.25637 | 0 | 0.1791 | 0.31842 | 0 | 0.38638
5713 | 0.19699 | 0 | 0.48663 | 0.22781 | 0 | 0.17906 | 0.29559 | 0 | 0.38651
5714 | 0.20611 | 0 | 0.48662 | 0.20588 | 0 | 0.17901 | 0.29243 | 0 | 0.38663
5715 | 0.2146 | 0 | 0.48661 | 0.19241 | 0 | 0.17897 | 0.29243 | 0 | 0.38676
5716 | 0.21172 | 0 | 0.4866 | 0.17825 | 0 | 0.17893 | 0.28982 | 0.0046795 | 0.38689
5717 | 0.20557 | 0 | 0.48659 | 0.17146 | 0 | 0.17889 | 0.27895 | 0.016994 | 0.38702
5718 | 0.19502 | 0.022722 | 0.48657 | 0.17656 | 0.00046942 | 0.17884 | 0.27244 | 0.045071 | 0.38714
5719 | 0.21669 | 0.09901 | 0.48656 | 0.18524 | 0.029072 | 0.1788 | 0.27338 | 0.09088 | 0.38727
5720 | 0.21639 | 0.18837 | 0.48655 | 0.18514 | 0.17036 | 0.17876 | 0.27725 | 0.14556 | 0.3874
5721 | 0.24733 | 0.27265 | 0.48653 | 0.18384 | 0.4024 | 0.17872 | 0.29094 | 0.19531 | 0.38752
5722 | 0.27569 | 0.34452 | 0.48652 | 0.20814 | 0.54565 | 0.17868 | 0.31669 | 0.23545 | 0.38765
5723 | 0.30849 | 0.38357 | 0.48651 | 0.23132 | 0.61468 | 0.17864 | 0.34348 | 0.26771 | 0.38778
5724 | 0.32242 | 0.39976 | 0.48649 | 0.26327 | 0.65087 | 0.1786 | 0.37181 | 0.29013 | 0.38791
5725 | 0.30401 | 0.41802 | 0.48648 | 0.30935 | 0.66341 | 0.17856 | 0.41541 | 0.31894 | 0.38804
5726 | 0.34358 | 0.39556 | 0.48647 | 0.365 | 0.65456 | 0.17852 | 0.43367 | 0.28988 | 0.38816
5727 | 0.35681 | 0.34693 | 0.48645 | 0.43233 | 0.62223 | 0.17848 | 0.4483 | 0.23644 | 0.38829
5728 | 0.37496 | 0.26919 | 0.48644 | 0.47143 | 0.56489 | 0.17844 | 0.46766 | 0.17782 | 0.38842
5729 | 0.39829 | 0.17196 | 0.48642 | 0.48739 | 0.42591 | 0.1784 | 0.48402 | 0.11502 | 0.38855
5730 | 0.42138 | 0.073103 | 0.48641 | 0.49615 | 0.19302 | 0.17836 | 0.49021 | 0.053691 | 0.38868
5731 | 0.38848 | 0.001398 | 0.48639 | 0.47577 | 0.033964 | 0.17832 | 0.44518 | 0.0086201 | 0.3888
5732 | 0.40461 | 0 | 0.48638 | 0.43096 | 0.00065665 | 0.17828 | 0.44771 | 0 | 0.38893
5733 | 0.42262 | 0 | 0.48636 | 0.36962 | 0 | 0.17824 | 0.43392 | 0 | 0.38906
5734 | 0.41282 | 0 | 0.48635 | 0.34009 | 0 | 0.1782 | 0.43248 | 0 | 0.38919
5735 | 0.40094 | 0 | 0.48633 | 0.31464 | 0 | 0.17816 | 0.42063 | 0 | 0.38932
5736 | 0.3797 | 0 | 0.48632 | 0.27996 | 0 | 0.17812 | 0.41129 | 0 | 0.38945
5737 | 0.31659 | 0 | 0.4863 | 0.2524 | 0 | 0.17808 | 0.38775 | 0 | 0.38958
5738 | 0.30882 | 0 | 0.48629 | 0.2334 | 0 | 0.17805 | 0.37049 | 0 | 0.38971
5739 | 0.27902 | 0 | 0.48627 | 0.22407 | 0 | 0.17801 | 0.35607 | 0 | 0.38984
5740 | 0.25139 | 0 | 0.48625 | 0.20817 | 0 | 0.17797 | 0.3442 | 0.0036943 | 0.38997
5741 | 0.23556 | 0 | 0.48624 | 0.19822 | 0 | 0.17793 | 0.33322 | 0.01527 | 0.39009
5742 | 0.22845 | 0.022844 | 0.48622 | 0.19123 | 0.00045359 | 0.17789 | 0.32643 | 0.053444 | 0.39022
5743 | 0.21743 | 0.092318 | 0.4862 | 0.18694 | 0.028975 | 0.17786 | 0.29838 | 0.11945 | 0.39035
5744 | 0.20793 | 0.17461 | 0.48618 | 0.16918 | 0.16759 | 0.17782 | 0.28562 | 0.19432 | 0.39048
5745 | 0.20371 | 0.24616 | 0.48617 | 0.14959 | 0.3981 | 0.17778 | 0.27272 | 0.25491 | 0.39061
5746 | 0.18612 | 0.29523 | 0.48615 | 0.15793 | 0.54682 | 0.17775 | 0.2713 | 0.3086 | 0.39074
5747 | 0.16871 | 0.32222 | 0.48613 | 0.16889 | 0.62275 | 0.17771 | 0.27961 | 0.34086 | 0.39087
5748 | 0.16536 | 0.33969 | 0.48611 | 0.18412 | 0.65758 | 0.17767 | 0.29764 | 0.34431 | 0.391
5749 | 0.15035 | 0.3662 | 0.48609 | 0.22277 | 0.66863 | 0.17764 | 0.28402 | 0.32682 | 0.39113
5750 | 0.16651 | 0.3375 | 0.48608 | 0.28445 | 0.6618 | 0.1776 | 0.29662 | 0.29136 | 0.39126
5751 | 0.17134 | 0.28155 | 0.48606 | 0.35192 | 0.63709 | 0.17757 | 0.30632 | 0.24136 | 0.39139
5752 | 0.1718 | 0.20222 | 0.48604 | 0.39473 | 0.57781 | 0.17753 | 0.30097 | 0.18693 | 0.39153
5753 | 0.15842 | 0.11483 | 0.48602 | 0.43441 | 0.45548 | 0.1775 | 0.2994 | 0.12167 | 0.39166
5754 | 0.1383 | 0.043941 | 0.486 | 0.47706 | 0.21089 | 0.17746 | 0.28646 | 0.0564 | 0.39179
5755 | 0.12937 | 0.0019121 | 0.48598 | 0.48379 | 0.034117 | 0.17743 | 0.25987 | 0.0086201 | 0.39192
5756 | 0.1317 | 0 | 0.48596 | 0.44449 | 0.00058018 | 0.17739 | 0.26045 | 0 | 0.39205
5757 | 0.12869 | 0 | 0.48594 | 0.38661 | 0 | 0.17736 | 0.25488 | 0 | 0.39218
5758 | 0.12408 | 0 | 0.48592 | 0.3618 | 0 | 0.17732 | 0.24202 | 0 | 0.39231
5759 | 0.1169 | 0 | 0.4859 | 0.34425 | 0 | 0.17729 | 0.23302 | 0 | 0.39244
5760 | 0.11483 | 0 | 0.48588 | 0.32466 | 0 | 0.17725 | 0.22395 | 0 | 0.39257
5761 | 0.085404 | 0 | 0.48586 | 0.30886 | 0 | 0.17722 | 0.22156 | 0 | 0.3927
5762 | 0.085989 | 0 | 0.48584 | 0.29881 | 0 | 0.17719 | 0.21987 | 0 | 0.39284
5763 | 0.081888 | 0 | 0.48581 | 0.29354 | 0 | 0.17715 | 0.21177 | 0 | 0.39297
5764 | 0.075419 | 0 | 0.48579 | 0.28367 | 0 | 0.17712 | 0.20835 | 0.0036943 | 0.3931
5765 | 0.077551 | 0 | 0.48577 | 0.27322 | 0 | 0.17709 | 0.20664 | 0.015516 | 0.39323
5766 | 0.073584 | 0.012433 | 0.48575 | 0.25962 | 0.00042195 | 0.17705 | 0.20188 | 0.049504 | 0.39336
5767 | 0.041414 | 0.065821 | 0.48573 | 0.24631 | 0.028898 | 0.17702 | 0.22385 | 0.11255 | 0.39349
5768 | 0.042639 | 0.12415 | 0.48571 | 0.23459 | 0.16856 | 0.17699 | 0.21578 | 0.18348 | 0.39363
5769 | 0.051306 | 0.18072 | 0.48568 | 0.22021 | 0.3936 | 0.17696 | 0.21067 | 0.24407 | 0.39376
5770 | 0.07838 | 0.21568 | 0.48566 | 0.21117 | 0.54523 | 0.17693 | 0.20724 | 0.28372 | 0.39389
5771 | 0.085418 | 0.23073 | 0.48564 | 0.21104 | 0.61609 | 0.17689 | 0.20724 | 0.30638 | 0.39402
5772 | 0.074245 | 0.23701 | 0.48561 | 0.23114 | 0.64921 | 0.17686 | 0.21778 | 0.31008 | 0.39415
5773 | 0.060057 | 0.33048 | 0.48559 | 0.27874 | 0.6572 | 0.17683 | 0.24726 | 0.2554 | 0.39429
5774 | 0.093199 | 0.30122 | 0.48557 | 0.34382 | 0.65018 | 0.1768 | 0.26121 | 0.21846 | 0.39442
5775 | 0.11313 | 0.25034 | 0.48554 | 0.40596 | 0.61307 | 0.17677 | 0.26054 | 0.18127 | 0.39455
5776 | 0.12309 | 0.19031 | 0.48552 | 0.43212 | 0.55131 | 0.17674 | 0.26826 | 0.14802 | 0.39468
5777 | 0.11741 | 0.12052 | 0.4855 | 0.44221 | 0.41671 | 0.17671 | 0.27537 | 0.10147 | 0.39482
5778 | 0.11196 | 0.048777 | 0.48547 | 0.4411 | 0.17373 | 0.17668 | 0.28083 | 0.049257 | 0.39495
5779 | 0.09137 | 0.00081735 | 0.48545 | 0.41167 | 0.026733 | 0.17665 | 0.2636 | 0.0064035 | 0.39508
5780 | 0.11844 | 0 | 0.48542 | 0.37051 | 0.00043777 | 0.17662 | 0.25151 | 0 | 0.39522
5781 | 0.12964 | 0 | 0.4854 | 0.33194 | 0 | 0.17659 | 0.23929 | 0 | 0.39535
5782 | 0.12755 | 0 | 0.48537 | 0.29708 | 0 | 0.17656 | 0.21408 | 0 | 0.39548
5783 | 0.12751 | 0 | 0.48535 | 0.26707 | 0 | 0.17653 | 0.19125 | 0 | 0.39562
5784 | 0.11812 | 0 | 0.48532 | 0.2383 | 0 | 0.1765 | 0.17504 | 0 | 0.39575
5785 | 0.10336 | 0 | 0.48529 | 0.21724 | 0 | 0.17647 | 0.14247 | 0 | 0.39588
5786 | 0.12556 | 0 | 0.48527 | 0.2015 | 0 | 0.17645 | 0.13347 | 0 | 0.39602
5787 | 0.15108 | 0 | 0.48524 | 0.19521 | 0 | 0.17642 | 0.11919 | 0 | 0.39615
5788 | 0.16794 | 0 | 0.48522 | 0.20346 | 0 | 0.17639 | 0.12728 | 0.001724 | 0.39628
5789 | 0.164 | 0 | 0.48519 | 0.21646 | 0 | 0.17636 | 0.13649 | 0.0133 | 0.39642
5790 | 0.15869 | 0.014726 | 0.48516 | 0.22162 | 0.0003692 | 0.17633 | 0.15437 | 0.04113 | 0.39655
5791 | 0.14534 | 0.083337 | 0.48513 | 0.21867 | 0.02654 | 0.17631 | 0.16998 | 0.095313 | 0.39668
5792 | 0.13635 | 0.15961 | 0.48511 | 0.20863 | 0.15575 | 0.17628 | 0.18214 | 0.17905 | 0.39682
5793 | 0.14328 | 0.22279 | 0.48508 | 0.21126 | 0.37046 | 0.17625 | 0.19719 | 0.26821 | 0.39695
5794 | 0.17937 | 0.26107 | 0.48505 | 0.21142 | 0.52158 | 0.17623 | 0.20896 | 0.34406 | 0.39709
5795 | 0.21937 | 0.29016 | 0.48502 | 0.22963 | 0.59556 | 0.1762 | 0.22355 | 0.39332 | 0.39722
5796 | 0.25809 | 0.29954 | 0.485 | 0.27163 | 0.63477 | 0.17617 | 0.24629 | 0.40465 | 0.39735
5797 | 0.33658 | 0.32112 | 0.48497 | 0.33736 | 0.6406 | 0.17615 | 0.26684 | 0.38864 | 0.39749
5798 | 0.39175 | 0.30948 | 0.48494 | 0.4177 | 0.62659 | 0.17612 | 0.26845 | 0.34751 | 0.39762
5799 | 0.44938 | 0.27902 | 0.48491 | 0.49425 | 0.58941 | 0.1761 | 0.25901 | 0.28988 | 0.39776
5800 | 0.48526 | 0.21934 | 0.48488 | 0.51912 | 0.51328 | 0.17607 | 0.24221 | 0.21649 | 0.39789
5801 | 0.50379 | 0.13692 | 0.48485 | 0.52246 | 0.37678 | 0.17605 | 0.23714 | 0.13201 | 0.39803
5802 | 0.50984 | 0.053143 | 0.48482 | 0.53579 | 0.1626 | 0.17602 | 0.23938 | 0.05837 | 0.39816
5803 | 0.49242 | 0.00013003 | 0.48479 | 0.52433 | 0.024454 | 0.176 | 0.24289 | 0.005172 | 0.3983
5804 | 0.48321 | 0 | 0.48476 | 0.48191 | 0.0004114 | 0.17597 | 0.22414 | 0 | 0.39843
5805 | 0.492 | 0 | 0.48473 | 0.41698 | 0 | 0.17595 | 0.20086 | 0 | 0.39857
5806 | 0.47774 | 0 | 0.4847 | 0.35996 | 0 | 0.17593 | 0.18588 | 0 | 0.3987
5807 | 0.45631 | 0 | 0.48467 | 0.30647 | 0 | 0.1759 | 0.17377 | 0 | 0.39884
5808 | 0.43187 | 0 | 0.48464 | 0.25244 | 0 | 0.17588 | 0.159 | 0 | 0.39897
5809 | 0.31223 | 0 | 0.48461 | 0.20679 | 0 | 0.17586 | 0.16584 | 0 | 0.39911
5810 | 0.27152 | 0 | 0.48458 | 0.17262 | 0 | 0.17583 | 0.14598 | 0 | 0.39924
5811 | 0.25149 | 0 | 0.48455 | 0.14857 | 0 | 0.17581 | 0.12932 | 0 | 0.39938
5812 | 0.24219 | 0 | 0.48451 | 0.14229 | 0 | 0.17579 | 0.1046 | 0.0019703 | 0.39951
5813 | 0.24603 | 0 | 0.48448 | 0.14294 | 0 | 0.17577 | 0.089894 | 0.0133 | 0.39965
5814 | 0.24288 | 0.010853 | 0.48445 | 0.14372 | 0.00029009 | 0.17574 | 0.082703 | 0.041869 | 0.39978
5815 | 0.18049 | 0.073064 | 0.48442 | 0.14426 | 0.023674 | 0.17572 | 0.068374 | 0.10541 | 0.39992
5816 | 0.19418 | 0.14722 | 0.48438 | 0.14704 | 0.14937 | 0.1757 | 0.059866 | 0.17265 | 0.40006
5817 | 0.23858 | 0.21842 | 0.48435 | 0.15419 | 0.36555 | 0.17568 | 0.059866 | 0.23053 | 0.40019
5818 | 0.31498 | 0.26247 | 0.48432 | 0.17085 | 0.51212 | 0.17566 | 0.059866 | 0.27633 | 0.40033
5819 | 0.3812 | 0.29375 | 0.48428 | 0.20179 | 0.59207 | 0.17564 | 0.06614 | 0.315 | 0.40046
5820 | 0.44036 | 0.30208 | 0.48425 | 0.23391 | 0.62245 | 0.17562 | 0.089034 | 0.33889 | 0.4006
5821 | 0.43536 | 0.30135 | 0.48422 | 0.26883 | 0.62558 | 0.1756 | 0.14894 | 0.35367 | 0.40074
5822 | 0.44868 | 0.28775 | 0.48418 | 0.31094 | 0.6107 | 0.17558 | 0.17483 | 0.31525 | 0.40087
5823 | 0.47782 | 0.24793 | 0.48415 | 0.35402 | 0.55498 | 0.17556 | 0.1977 | 0.25392 | 0.40101
5824 | 0.50824 | 0.1894 | 0.48411 | 0.38149 | 0.48117 | 0.17554 | 0.20532 | 0.19703 | 0.40114
5825 | 0.51958 | 0.11106 | 0.48408 | 0.41611 | 0.34367 | 0.17552 | 0.19597 | 0.12684 | 0.40128
5826 | 0.52686 | 0.037407 | 0.48404 | 0.46185 | 0.13528 | 0.1755 | 0.1865 | 0.055168 | 0.40142
5827 | 0.49517 | 0 | 0.48401 | 0.50448 | 0.022946 | 0.17548 | 0.15079 | 0.0061572 | 0.40155
5828 | 0.48949 | 0 | 0.48397 | 0.51819 | 0.00030591 | 0.17546 | 0.14445 | 0 | 0.40169
5829 | 0.49821 | 0 | 0.48394 | 0.49724 | 0 | 0.17544 | 0.13425 | 0 | 0.40183
5830 | 0.50171 | 0 | 0.4839 | 0.46721 | 0 | 0.17543 | 0.13044 | 0 | 0.40196
5831 | 0.49899 | 0 | 0.48387 | 0.42525 | 0 | 0.17541 | 0.1266 | 0 | 0.4021
5832 | 0.48785 | 0 | 0.48383 | 0.37843 | 0 | 0.17539 | 0.12999 | 0 | 0.40224
5833 | 0.52051 | 0 | 0.48379 | 0.3274 | 0 | 0.17537 | 0.15035 | 0 | 0.40237
5834 | 0.51245 | 0 | 0.48376 | 0.28285 | 0 | 0.17536 | 0.14214 | 0 | 0.40251
5835 | 0.48012 | 0 | 0.48372 | 0.24613 | 0 | 0.17534 | 0.13123 | 0 | 0.40265
5836 | 0.42042 | 0 | 0.48368 | 0.21396 | 0 | 0.17532 | 0.12739 | 0.00073886 | 0.40279
5837 | 0.34182 | 0 | 0.48364 | 0.18905 | 0 | 0.17531 | 0.12739 | 0.0093589 | 0.40292
5838 | 0.2836 | 0.0023701 | 0.48361 | 0.16869 | 0.00022943 | 0.17529 | 0.13123 | 0.04113 | 0.40306
5839 | 0.30664 | 0.034243 | 0.48357 | 0.15509 | 0.020106 | 0.17527 | 0.1509 | 0.10812 | 0.4032
5840 | 0.26542 | 0.07537 | 0.48353 | 0.15053 | 0.12547 | 0.17525 | 0.13749 | 0.18275 | 0.40334
5841 | 0.23486 | 0.12179 | 0.48349 | 0.14958 | 0.33669 | 0.17524 | 0.14203 | 0.23988 | 0.40347
5842 | 0.20608 | 0.16828 | 0.48342 | 0.15462 | 0.50196 | 0.17522 | 0.16456 | 0.2655 | 0.40361
5843 | 0.18817 | 0.20751 | 0.48335 | 0.15547 | 0.589 | 0.1752 | 0.19586 | 0.26796 | 0.40374
5844 | 0.1824 | 0.22434 | 0.48328 | 0.15418 | 0.62453 | 0.17519 | 0.21957 | 0.26525 | 0.40388
5845 | 0.15857 | 0.24092 | 0.48321 | 0.16538 | 0.61939 | 0.17517 | 0.22731 | 0.24653 | 0.40402
5846 | 0.15466 | 0.23037 | 0.48313 | 0.19289 | 0.59741 | 0.17516 | 0.24571 | 0.22979 | 0.40415
5847 | 0.16725 | 0.2129 | 0.48306 | 0.2378 | 0.54839 | 0.17514 | 0.25949 | 0.18053 | 0.40429
5848 | 0.17458 | 0.17073 | 0.48299 | 0.26969 | 0.47094 | 0.17512 | 0.27697 | 0.11846 | 0.40442
5849 | 0.17306 | 0.10659 | 0.48292 | 0.31695 | 0.35451 | 0.17511 | 0.2844 | 0.064035 | 0.40456
5850 | 0.16278 | 0.038651 | 0.48284 | 0.38237 | 0.15692 | 0.17509 | 0.30687 | 0.021673 | 0.40469
5851 | 0.1215 | 0.00013741 | 0.48277 | 0.42793 | 0.028386 | 0.17507 | 0.31312 | 0.00073886 | 0.40483
5852 | 0.097552 | 0 | 0.4827 | 0.44596 | 0.00039558 | 0.17506 | 0.33728 | 0 | 0.40497
5853 | 0.09313 | 0 | 0.48262 | 0.4261 | 0 | 0.17504 | 0.36467 | 0 | 0.4051
5854 | 0.11294 | 0 | 0.48255 | 0.39082 | 0 | 0.17503 | 0.40569 | 0 | 0.40524
5855 | 0.14105 | 0 | 0.48248 | 0.34653 | 0 | 0.17501 | 0.4374 | 0 | 0.40538
5856 | 0.1567 | 0 | 0.4824 | 0.29349 | 0 | 0.17499 | 0.46139 | 0 | 0.40551
5857 | 0.16374 | 0 | 0.48233 | 0.24601 | 0 | 0.17498 | 0.48137 | 0 | 0.40565
5858 | 0.17054 | 0 | 0.48225 | 0.20368 | 0 | 0.17496 | 0.4945 | 0 | 0.40578
5859 | 0.19191 | 0 | 0.48218 | 0.16931 | 0 | 0.17495 | 0.51172 | 0 | 0.40592
5860 | 0.22263 | 0 | 0.4821 | 0.1393 | 0 | 0.17493 | 0.52742 | 0.0024629 | 0.40606
5861 | 0.25808 | 0 | 0.48203 | 0.11669 | 0 | 0.17491 | 0.53785 | 0.015024 | 0.40619
5862 | 0.2915 | 0.012688 | 0.48195 | 0.1012 | 0.00019251 | 0.1749 | 0.5389 | 0.046795 | 0.40633
5863 | 0.32168 | 0.084299 | 0.48187 | 0.089307 | 0.023442 | 0.17488 | 0.51057 | 0.098515 | 0.40647
5864 | 0.2862 | 0.17252 | 0.4818 | 0.080457 | 0.14435 | 0.17487 | 0.51514 | 0.1591 | 0.4066
5865 | 0.28354 | 0.25829 | 0.48172 | 0.071792 | 0.34355 | 0.17485 | 0.50796 | 0.21328 | 0.40674
5866 | 0.34255 | 0.31443 | 0.48164 | 0.062968 | 0.47908 | 0.17484 | 0.49878 | 0.25294 | 0.40688
5867 | 0.39081 | 0.33961 | 0.48157 | 0.056663 | 0.55009 | 0.17482 | 0.49878 | 0.26895 | 0.40701
5868 | 0.42368 | 0.35924 | 0.48149 | 0.053672 | 0.60063 | 0.17481 | 0.50877 | 0.27683 | 0.40715
5869 | 0.51075 | 0.38067 | 0.48141 | 0.066232 | 0.62382 | 0.17479 | 0.52255 | 0.28348 | 0.40729
5870 | 0.50652 | 0.35683 | 0.48134 | 0.10246 | 0.60666 | 0.17478 | 0.5245 | 0.24924 | 0.40743
5871 | 0.49339 | 0.29961 | 0.48126 | 0.15435 | 0.56976 | 0.17476 | 0.5028 | 0.20072 | 0.40756
5872 | 0.48567 | 0.22912 | 0.48118 | 0.20418 | 0.50475 | 0.17475 | 0.46982 | 0.1362 | 0.4077
5873 | 0.45815 | 0.14248 | 0.4811 | 0.2386 | 0.37692 | 0.17473 | 0.42882 | 0.077334 | 0.40784
5874 | 0.42405 | 0.049854 | 0.48102 | 0.26332 | 0.162 | 0.17472 | 0.39956 | 0.028569 | 0.40797
5875 | 0.48714 | 0 | 0.48095 | 0.28325 | 0.029766 | 0.1747 | 0.3805 | 0.00049257 | 0.40811
5876 | 0.49284 | 0 | 0.48087 | 0.29645 | 0.00038503 | 0.17469 | 0.3901 | 0 | 0.40825
5877 | 0.50717 | 0 | 0.48079 | 0.2901 | 0 | 0.17467 | 0.40466 | 0 | 0.40839
5878 | 0.50895 | 0 | 0.48071 | 0.25884 | 0 | 0.17466 | 0.43044 | 0 | 0.40852
5879 | 0.50054 | 0 | 0.48063 | 0.22181 | 0 | 0.17464 | 0.44121 | 0 | 0.40866
5880 | 0.47855 | 0 | 0.48055 | 0.18415 | 0 | 0.17463 | 0.44357 | 0 | 0.4088
5881 | 0.46709 | 0 | 0.48047 | 0.15475 | 0 | 0.17461 | 0.46499 | 0 | 0.40894
5882 | 0.38853 | 0 | 0.48039 | 0.13518 | 0 | 0.1746 | 0.51661 | 0 | 0.40908
5883 | 0.3222 | 0 | 0.48031 | 0.12457 | 0 | 0.17458 | 0.53365 | 0 | 0.40921
5884 | 0.26367 | 0 | 0.48023 | 0.1239 | 0 | 0.17457 | 0.52198 | 0.0014777 | 0.40935
5885 | 0.22471 | 0 | 0.48015 | 0.13 | 0 | 0.17455 | 0.50304 | 0.0098515 | 0.40949
5886 | 0.21309 | 0.0041916 | 0.48007 | 0.13673 | 0.00023471 | 0.17454 | 0.48253 | 0.033741 | 0.40963
5887 | 0.24654 | 0.04455 | 0.47998 | 0.13947 | 0.024489 | 0.17452 | 0.46924 | 0.088663 | 0.40976
5888 | 0.27846 | 0.088414 | 0.4799 | 0.14283 | 0.15086 | 0.17451 | 0.42729 | 0.16009 | 0.4099
5889 | 0.31572 | 0.12268 | 0.47982 | 0.15583 | 0.37645 | 0.1745 | 0.40742 | 0.23348 | 0.41004
5890 | 0.33842 | 0.14041 | 0.47974 | 0.16487 | 0.54529 | 0.17448 | 0.41884 | 0.29357 | 0.41018
5891 | 0.35874 | 0.14668 | 0.47966 | 0.16826 | 0.62963 | 0.17447 | 0.444 | 0.32756 | 0.41032
5892 | 0.37103 | 0.14486 | 0.47957 | 0.18713 | 0.66673 | 0.17445 | 0.49054 | 0.32633 | 0.41045
5893 | 0.44578 | 0.18705 | 0.47949 | 0.22362 | 0.68028 | 0.17444 | 0.47548 | 0.31476 | 0.41059
5894 | 0.48534 | 0.16908 | 0.47941 | 0.27475 | 0.67177 | 0.17442 | 0.51188 | 0.26771 | 0.41073
5895 | 0.52584 | 0.14 | 0.47933 | 0.34051 | 0.63826 | 0.17441 | 0.54905 | 0.22141 | 0.41087
5896 | 0.55103 | 0.094415 | 0.47924 | 0.40045 | 0.57416 | 0.1744 | 0.58476 | 0.16329 | 0.41101
5897 | 0.56522 | 0.050663 | 0.47916 | 0.44859 | 0.44519 | 0.17438 | 0.61997 | 0.098269 | 0.41115
5898 | 0.58489 | 0.0157 | 0.47908 | 0.47768 | 0.19855 | 0.17437 | 0.64081 | 0.038421 | 0.41128
5899 | 0.51579 | 0 | 0.47899 | 0.4712 | 0.033656 | 0.17436 | 0.59314 | 0.0012314 | 0.41142
5900 | 0.51703 | 0 | 0.47891 | 0.42451 | 0.00040876 | 0.17434 | 0.60729 | 0 | 0.41156
5901 | 0.53574 | 0 | 0.47882 | 0.37092 | 0 | 0.17433 | 0.62823 | 0 | 0.4117
5902 | 0.55162 | 0 | 0.47874 | 0.33142 | 0 | 0.17431 | 0.62239 | 0 | 0.41184
5903 | 0.55609 | 0 | 0.47865 | 0.2988 | 0 | 0.1743 | 0.62559 | 0 | 0.41198
5904 | 0.53544 | 0 | 0.47857 | 0.26284 | 0 | 0.17429 | 0.62426 | 0 | 0.41212
5905 | 0.48714 | 0 | 0.47848 | 0.22992 | 0 | 0.17427 | 0.59739 | 0 | 0.41226
5906 | 0.50094 | 0 | 0.4784 | 0.20608 | 0 | 0.17426 | 0.57397 | 0 | 0.41239
5907 | 0.49728 | 0 | 0.47831 | 0.19064 | 0 | 0.17425 | 0.53915 | 0 | 0.41253
5908 | 0.50057 | 0 | 0.47823 | 0.17773 | 0 | 0.17423 | 0.50943 | 0.0014777 | 0.41267
5909 | 0.5087 | 0 | 0.47814 | 0.17185 | 0 | 0.17422 | 0.47839 | 0.0098515 | 0.41281
5910 | 0.51538 | 0.0039073 | 0.47806 | 0.17376 | 0.00021625 | 0.17421 | 0.43757 | 0.033741 | 0.41295
5911 | 0.46729 | 0.061912 | 0.47797 | 0.18303 | 0.024383 | 0.17419 | 0.33854 | 0.094328 | 0.41309
5912 | 0.45129 | 0.12874 | 0.47788 | 0.20198 | 0.16005 | 0.17418 | 0.2859 | 0.17166 | 0.41323
5913 | 0.46618 | 0.19819 | 0.4778 | 0.22805 | 0.406 | 0.17417 | 0.23214 | 0.25762 | 0.41337
5914 | 0.51105 | 0.24965 | 0.47771 | 0.25741 | 0.56588 | 0.17415 | 0.19811 | 0.32559 | 0.41351
5915 | 0.53143 | 0.2669 | 0.47762 | 0.29465 | 0.63592 | 0.17414 | 0.17061 | 0.37214 | 0.41364
5916 | 0.56885 | 0.28345 | 0.47753 | 0.33741 | 0.67072 | 0.17413 | 0.15975 | 0.39652 | 0.41378
5917 | 0.54482 | 0.30771 | 0.47745 | 0.39027 | 0.68201 | 0.17411 | 0.12285 | 0.40367 | 0.41392
5918 | 0.59745 | 0.30916 | 0.47736 | 0.44583 | 0.67249 | 0.1741 | 0.1027 | 0.38175 | 0.41406
5919 | 0.62349 | 0.26075 | 0.47727 | 0.51298 | 0.6359 | 0.17409 | 0.098637 | 0.32165 | 0.4142
5920 | 0.62432 | 0.19256 | 0.47718 | 0.55307 | 0.56984 | 0.17407 | 0.10354 | 0.23717 | 0.41434
5921 | 0.56908 | 0.11407 | 0.47709 | 0.57153 | 0.43444 | 0.17406 | 0.1257 | 0.13176 | 0.41448
5922 | 0.5286 | 0.043571 | 0.47701 | 0.57035 | 0.19334 | 0.17405 | 0.15653 | 0.050489 | 0.41462
5923 | 0.44776 | 0 | 0.47692 | 0.54348 | 0.032266 | 0.17404 | 0.18526 | 0.00073886 | 0.41476
5924 | 0.39403 | 0 | 0.47683 | 0.49638 | 0.00036657 | 0.17402 | 0.21888 | 0 | 0.4149
5925 | 0.39166 | 0 | 0.47674 | 0.4512 | 0 | 0.17401 | 0.25748 | 0 | 0.41504
5926 | 0.37189 | 0 | 0.47665 | 0.42587 | 0 | 0.174 | 0.29476 | 0 | 0.41518
5927 | 0.33697 | 0 | 0.47656 | 0.40014 | 0 | 0.17398 | 0.34195 | 0 | 0.41532
5928 | 0.29135 | 0 | 0.47647 | 0.36134 | 0 | 0.17397 | 0.39731 | 0 | 0.41546
5929 | 0.25634 | 0 | 0.47638 | 0.32311 | 0 | 0.17396 | 0.43757 | 0 | 0.4156
5930 | 0.21122 | 0 | 0.47629 | 0.28624 | 0 | 0.17395 | 0.48774 | 0 | 0.41574
5931 | 0.18069 | 0 | 0.4762 | 0.25456 | 0 | 0.17393 | 0.53115 | 0 | 0.41588
5932 | 0.16545 | 0 | 0.47611 | 0.22345 | 0 | 0.17392 | 0.55802 | 0.00049257 | 0.41602
5933 | 0.16425 | 0 | 0.47602 | 0.20236 | 0 | 0.17391 | 0.57763 | 0.011576 | 0.41616
5934 | 0.15359 | 0.0041063 | 0.47593 | 0.19205 | 0.00018988 | 0.1739 | 0.59014 | 0.035219 | 0.41629
5935 | 0.12414 | 0.063199 | 0.47584 | 0.19261 | 0.022893 | 0.17388 | 0.5637 | 0.08891 | 0.41643
5936 | 0.079556 | 0.13186 | 0.47574 | 0.20381 | 0.15066 | 0.17387 | 0.54945 | 0.13792 | 0.41657
5937 | 0.056654 | 0.20676 | 0.47565 | 0.22675 | 0.37617 | 0.17386 | 0.53842 | 0.17634 | 0.41671
5938 | 0.058406 | 0.26416 | 0.47556 | 0.25317 | 0.53185 | 0.17385 | 0.53947 | 0.20762 | 0.41685
5939 | 0.06797 | 0.2903 | 0.47547 | 0.27729 | 0.60967 | 0.17383 | 0.56146 | 0.23939 | 0.41699
5940 | 0.075728 | 0.29987 | 0.47538 | 0.30567 | 0.6461 | 0.17382 | 0.58555 | 0.26624 | 0.41713
5941 | 0.0699 | 0.33455 | 0.47528 | 0.34506 | 0.66784 | 0.17381 | 0.6531 | 0.27633 | 0.41727
5942 | 0.068458 | 0.33026 | 0.47519 | 0.40442 | 0.66366 | 0.1738 | 0.65395 | 0.24456 | 0.41741
5943 | 0.072324 | 0.29193 | 0.4751 | 0.48259 | 0.63284 | 0.17379 | 0.65841 | 0.19309 | 0.41755
5944 | 0.078103 | 0.21612 | 0.47501 | 0.54263 | 0.56613 | 0.17377 | 0.66288 | 0.14531 | 0.41769
5945 | 0.081202 | 0.13161 | 0.47491 | 0.58653 | 0.4318 | 0.17376 | 0.65564 | 0.089895 | 0.41783
5946 | 0.0826 | 0.04758 | 0.47482 | 0.60172 | 0.18703 | 0.17375 | 0.66141 | 0.036697 | 0.41797
5947 | 0.10667 | 0 | 0.47473 | 0.56378 | 0.031517 | 0.17374 | 0.67813 | 0.00049257 | 0.41811
5948 | 0.096968 | 0 | 0.47463 | 0.50441 | 0.00033756 | 0.17373 | 0.68385 | 0 | 0.41825
5949 | 0.089224 | 0 | 0.47454 | 0.44965 | 0 | 0.17371 | 0.68424 | 0 | 0.4184
5950 | 0.085822 | 0 | 0.47444 | 0.4123 | 0 | 0.1737 | 0.67361 | 0 | 0.41854
5951 | 0.092541 | 0 | 0.47435 | 0.3586 | 0 | 0.17369 | 0.66295 | 0 | 0.41868
5952 | 0.10436 | 0 | 0.47426 | 0.30297 | 0 | 0.17368 | 0.66295 | 0 | 0.41882
5953 | 0.10029 | 0 | 0.47416 | 0.25931 | 0 | 0.17367 | 0.69368 | 0 | 0.41896
5954 | 0.10923 | 0 | 0.47407 | 0.23162 | 0 | 0.17366 | 0.68934 | 0 | 0.4191
5955 | 0.10975 | 0 | 0.47397 | 0.21833 | 0 | 0.17364 | 0.67568 | 0 | 0.41924
5956 | 0.10168 | 0 | 0.47388 | 0.20436 | 0 | 0.17363 | 0.67078 | 0 | 0.41938
5957 | 0.10328 | 0 | 0.47378 | 0.19101 | 0 | 0.17362 | 0.66587 | 0.003448 | 0.41952
5958 | 0.1106 | 0.0049005 | 0.47368 | 0.18598 | 0.00014768 | 0.17361 | 0.66457 | 0.020934 | 0.41966
5959 | 0.11387 | 0.068233 | 0.47359 | 0.183 | 0.018597 | 0.1736 | 0.6618 | 0.067483 | 0.4198
5960 | 0.10774 | 0.13798 | 0.47349 | 0.19349 | 0.13232 | 0.17359 | 0.648 | 0.12684 | 0.41994
5961 | 0.1187 | 0.2021 | 0.4734 | 0.21415 | 0.36071 | 0.17358 | 0.63018 | 0.18398 | 0.42008
5962 | 0.13542 | 0.24773 | 0.4733 | 0.22955 | 0.52297 | 0.17356 | 0.61356 | 0.23594 | 0.42022
5963 | 0.16202 | 0.26948 | 0.4732 | 0.23793 | 0.60314 | 0.17355 | 0.60957 | 0.27978 | 0.42036
5964 | 0.19455 | 0.27237 | 0.47311 | 0.24942 | 0.64583 | 0.17354 | 0.60957 | 0.29998 | 0.4205
5965 | 0.25456 | 0.27514 | 0.47301 | 0.27375 | 0.66274 | 0.17353 | 0.62932 | 0.30121 | 0.42064
5966 | 0.27836 | 0.25672 | 0.47291 | 0.31452 | 0.65921 | 0.17352 | 0.6206 | 0.28175 | 0.42078
5967 | 0.31834 | 0.22335 | 0.47282 | 0.37192 | 0.63101 | 0.17351 | 0.60195 | 0.23988 | 0.42092
5968 | 0.34821 | 0.16971 | 0.47272 | 0.41748 | 0.57256 | 0.1735 | 0.57723 | 0.1756 | 0.42106
5969 | 0.38775 | 0.099966 | 0.47262 | 0.43352 | 0.44371 | 0.17349 | 0.55041 | 0.1059 | 0.4212
5970 | 0.41976 | 0.027547 | 0.47252 | 0.41642 | 0.19391 | 0.17347 | 0.51522 | 0.038913 | 0.42134
5971 | 0.42235 | 0.00013003 | 0.47242 | 0.36658 | 0.031137 | 0.17346 | 0.49013 | 0 | 0.42149
5972 | 0.44392 | 0 | 0.47233 | 0.30909 | 0.00026372 | 0.17345 | 0.46357 | 0 | 0.42163
5973 | 0.45691 | 0 | 0.47223 | 0.25515 | 0 | 0.17344 | 0.44408 | 0 | 0.42177
5974 | 0.43385 | 0 | 0.47213 | 0.22271 | 0 | 0.17343 | 0.43222 | 0 | 0.42191
5975 | 0.41535 | 0 | 0.47203 | 0.2041 | 0 | 0.17342 | 0.42874 | 0 | 0.42205
5976 | 0.39494 | 0 | 0.47193 | 0.1884 | 0 | 0.17341 | 0.43469 | 0 | 0.42219
5977 | 0.32961 | 0 | 0.47183 | 0.18067 | 0 | 0.1734 | 0.41112 | 0 | 0.42233
5978 | 0.32834 | 0 | 0.47173 | 0.17597 | 0 | 0.17339 | 0.39514 | 0 | 0.42247
5979 | 0.35202 | 0 | 0.47163 | 0.17463 | 0 | 0.17338 | 0.377 | 0 | 0.42261
5980 | 0.35312 | 0 | 0.47154 | 0.16896 | 0 | 0.17337 | 0.36015 | 0 | 0.42275
5981 | 0.33368 | 0 | 0.47144 | 0.16191 | 0 | 0.17335 | 0.35197 | 0.0049257 | 0.42289
5982 | 0.32549 | 0.0031264 | 0.47134 | 0.15629 | 0.00019251 | 0.17334 | 0.35464 | 0.020196 | 0.42303
5983 | 0.33794 | 0.031303 | 0.47124 | 0.15069 | 0.024995 | 0.17333 | 0.34617 | 0.054676 | 0.42317
5984 | 0.30025 | 0.075169 | 0.47114 | 0.14233 | 0.16334 | 0.17332 | 0.32143 | 0.10024 | 0.42332
5985 | 0.28929 | 0.12123 | 0.47103 | 0.14068 | 0.32392 | 0.17331 | 0.29466 | 0.15615 | 0.42346
5986 | 0.30845 | 0.16355 | 0.47093 | 0.14129 | 0.55694 | 0.1733 | 0.27121 | 0.20959 | 0.4236
5987 | 0.32061 | 0.20605 | 0.47083 | 0.13933 | 0.62665 | 0.17329 | 0.2545 | 0.24875 | 0.42374
5988 | 0.34501 | 0.23631 | 0.47073 | 0.13934 | 0.66077 | 0.17328 | 0.23753 | 0.26451 | 0.42388
5989 | 0.34211 | 0.27063 | 0.47063 | 0.15585 | 0.67576 | 0.17327 | 0.23938 | 0.28175 | 0.42402
5990 | 0.37516 | 0.25411 | 0.47053 | 0.18532 | 0.67241 | 0.17326 | 0.21358 | 0.25959 | 0.42416
5991 | 0.43439 | 0.20895 | 0.47043 | 0.22522 | 0.64538 | 0.17325 | 0.19299 | 0.21846 | 0.4243
5992 | 0.4477 | 0.1496 | 0.47033 | 0.26572 | 0.58327 | 0.17324 | 0.17546 | 0.16132 | 0.42444
5993 | 0.42944 | 0.082799 | 0.47023 | 0.3001 | 0.45048 | 0.17323 | 0.16871 | 0.090387 | 0.42458
5994 | 0.41399 | 0.024675 | 0.47012 | 0.32978 | 0.19284 | 0.17322 | 0.17598 | 0.028569 | 0.42473
5995 | 0.34708 | 0 | 0.47002 | 0.35188 | 0.029072 | 0.17321 | 0.20724 | 0 | 0.42487
5996 | 0.35234 | 0 | 0.46992 | 0.35363 | 0.00022416 | 0.1732 | 0.21006 | 0 | 0.42501
5997 | 0.35163 | 0 | 0.46982 | 0.32931 | 0 | 0.17319 | 0.22166 | 0 | 0.42515
5998 | 0.32454 | 0 | 0.46971 | 0.31036 | 0 | 0.17318 | 0.24279 | 0 | 0.42529
5999 | 0.3006 | 0 | 0.46961 | 0.29095 | 0 | 0.17317 | 0.27064 | 0 | 0.42543
6000 | 0.28838 | 0 | 0.46951 | 0.27328 | 0 | 0.17316 | 0.30374 | 0 | 0.42557
6001 | 0.24268 | 0 | 0.46941 | 0.26083 | 0 | 0.17315 | 0.37498 | 0 | 0.42571
6002 | 0.21746 | 0 | 0.4693 | 0.25826 | 0 | 0.17314 | 0.40129 | 0 | 0.42585
6003 | 0.21891 | 0 | 0.4692 | 0.26456 | 0 | 0.17313 | 0.41326 | 0 | 0.426
6004 | 0.23314 | 0 | 0.4691 | 0.26706 | 0 | 0.17312 | 0.42806 | 0 | 0.42614
6005 | 0.25869 | 0 | 0.46899 | 0.27011 | 0 | 0.17311 | 0.44669 | 0.0073886 | 0.42628
6006 | 0.26807 | 0.000228 | 0.46889 | 0.27099 | 0.00015559 | 0.1731 | 0.45351 | 0.028077 | 0.42642
6007 | 0.27878 | 0.02987 | 0.46878 | 0.26842 | 0.023162 | 0.17309 | 0.46832 | 0.071916 | 0.42656
6008 | 0.26298 | 0.07314 | 0.46868 | 0.26297 | 0.14935 | 0.17308 | 0.45074 | 0.13669 | 0.4267
6009 | 0.26094 | 0.12478 | 0.46858 | 0.26117 | 0.36858 | 0.17307 | 0.4335 | 0.20934 | 0.42684
6010 | 0.29716 | 0.16993 | 0.46847 | 0.25829 | 0.52282 | 0.17306 | 0.42311 | 0.26771 | 0.42698
6011 | 0.36273 | 0.20259 | 0.46837 | 0.25285 | 0.60329 | 0.17305 | 0.40319 | 0.30466 | 0.42712
6012 | 0.40928 | 0.21981 | 0.46826 | 0.25765 | 0.64763 | 0.17304 | 0.36573 | 0.32017 | 0.42727
6013 | 0.49671 | 0.25456 | 0.46816 | 0.28302 | 0.66905 | 0.17303 | 0.34446 | 0.32559 | 0.42741
6014 | 0.52014 | 0.21956 | 0.46805 | 0.3358 | 0.66894 | 0.17302 | 0.34141 | 0.29678 | 0.42755
6015 | 0.5294 | 0.18131 | 0.46795 | 0.41531 | 0.6415 | 0.17301 | 0.33467 | 0.23988 | 0.42769
6016 | 0.55257 | 0.12727 | 0.46784 | 0.47301 | 0.57591 | 0.173 | 0.3248 | 0.1692 | 0.42783
6017 | 0.57793 | 0.073044 | 0.46773 | 0.51182 | 0.43783 | 0.17299 | 0.31605 | 0.095067 | 0.42797
6018 | 0.60245 | 0.021115 | 0.46763 | 0.53736 | 0.1782 | 0.17298 | 0.31413 | 0.029062 | 0.42811
6019 | 0.61477 | 0 | 0.46752 | 0.53945 | 0.025172 | 0.17297 | 0.32707 | 0 | 0.42825
6020 | 0.62523 | 0 | 0.46742 | 0.51443 | 0.0001635 | 0.17296 | 0.32353 | 0 | 0.42839
6021 | 0.64523 | 0 | 0.46731 | 0.46864 | 0 | 0.17295 | 0.31257 | 0 | 0.42854
6022 | 0.65425 | 0 | 0.4672 | 0.43512 | 0 | 0.17294 | 0.31806 | 0 | 0.42868
6023 | 0.65502 | 0 | 0.4671 | 0.41245 | 0 | 0.17293 | 0.32252 | 0 | 0.42882
6024 | 0.64027 | 0 | 0.46699 | 0.39294 | 0 | 0.17292 | 0.31587 | 0 | 0.42896
6025 | 0.59915 | 0 | 0.46688 | 0.37445 | 0 | 0.17291 | 0.33728 | 0 | 0.4291
6026 | 0.60111 | 0 | 0.46678 | 0.36245 | 0 | 0.1729 | 0.32061 | 0 | 0.42924
6027 | 0.61 | 0 | 0.46667 | 0.35584 | 0 | 0.17289 | 0.29141 | 0 | 0.42938
6028 | 0.5982 | 0 | 0.46656 | 0.353 | 0 | 0.17288 | 0.26092 | 0 | 0.42952
6029 | 0.55701 | 0 | 0.46646 | 0.3483 | 0 | 0.17287 | 0.26121 | 0.006896 | 0.42966
6030 | 0.52109 | 0.00050181 | 0.46635 | 0.33693 | 0.00011076 | 0.17287 | 0.25469 | 0.028077 | 0.42981
6031 | 0.53476 | 0.021407 | 0.46624 | 0.32358 | 0.018144 | 0.17286 | 0.24416 | 0.082753 | 0.42995
6032 | 0.49279 | 0.062116 | 0.46613 | 0.30405 | 0.13315 | 0.17285 | 0.22256 | 0.14777 | 0.43009
6033 | 0.46918 | 0.11305 | 0.46603 | 0.2919 | 0.36641 | 0.17284 | 0.21278 | 0.20614 | 0.43023
6034 | 0.4423 | 0.16276 | 0.46592 | 0.29558 | 0.52775 | 0.17283 | 0.22543 | 0.25392 | 0.43037
6035 | 0.41601 | 0.19089 | 0.46581 | 0.31222 | 0.60845 | 0.17282 | 0.2425 | 0.28348 | 0.43051
6036 | 0.40648 | 0.20022 | 0.4657 | 0.34002 | 0.6423 | 0.17281 | 0.26092 | 0.27929 | 0.43065
6037 | 0.38299 | 0.28231 | 0.46559 | 0.37985 | 0.652 | 0.1728 | 0.25632 | 0.27141 | 0.43079
6038 | 0.35838 | 0.27522 | 0.46548 | 0.43703 | 0.63558 | 0.17279 | 0.25305 | 0.22215 | 0.43094
6039 | 0.33936 | 0.23819 | 0.46538 | 0.49767 | 0.58754 | 0.17278 | 0.26312 | 0.17683 | 0.43108
6040 | 0.32826 | 0.17967 | 0.46527 | 0.52552 | 0.50364 | 0.17277 | 0.27206 | 0.11181 | 0.43122
6041 | 0.32157 | 0.099988 | 0.46516 | 0.54335 | 0.36361 | 0.17276 | 0.27282 | 0.053691 | 0.43136
6042 | 0.30232 | 0.02581 | 0.46505 | 0.56125 | 0.15117 | 0.17276 | 0.27744 | 0.011329 | 0.4315
6043 | 0.23108 | 0 | 0.46494 | 0.5689 | 0.023421 | 0.17275 | 0.28262 | 0.00024629 | 0.43164
6044 | 0.20538 | 0 | 0.46483 | 0.54746 | 0.00013977 | 0.17274 | 0.29122 | 0 | 0.43178
6045 | 0.22311 | 0 | 0.46472 | 0.5113 | 0 | 0.17273 | 0.29541 | 0 | 0.43192
6046 | 0.24615 | 0 | 0.46461 | 0.48605 | 0 | 0.17272 | 0.3077 | 0 | 0.43206
6047 | 0.29874 | 0 | 0.4645 | 0.46128 | 0 | 0.17271 | 0.30393 | 0 | 0.43221
6048 | 0.32961 | 0 | 0.46439 | 0.43267 | 0 | 0.1727 | 0.29634 | 0 | 0.43235
6049 | 0.29236 | 0 | 0.46428 | 0.40897 | 0 | 0.17269 | 0.26255 | 0 | 0.43249
6050 | 0.31893 | 0 | 0.46417 | 0.38756 | 0 | 0.17268 | 0.24085 | 0 | 0.43263
6051 | 0.37549 | 0 | 0.46406 | 0.36761 | 0 | 0.17267 | 0.22543 | 0 | 0.43277
6052 | 0.45155 | 0 | 0.46395 | 0.34735 | 0 | 0.17267 | 0.21218 | 0 | 0.43291
6053 | 0.53011 | 0 | 0.46384 | 0.32467 | 0 | 0.17266 | 0.20117 | 0.0041869 | 0.43305
6054 | 0.60416 | 0.00074228 | 0.46373 | 0.29884 | 7.1204e-05 | 0.17265 | 0.18578 | 0.016994 | 0.43319
6055 | 0.61696 | 0.047257 | 0.46362 | 0.27496 | 0.017482 | 0.17264 | 0.17367 | 0.051474 | 0.43333
6056 | 0.63781 | 0.11243 | 0.46351 | 0.25391 | 0.12746 | 0.17263 | 0.1669 | 0.098761 | 0.43347
6057 | 0.65319 | 0.1732 | 0.46339 | 0.24808 | 0.3596 | 0.17262 | 0.15013 | 0.14679 | 0.43362
6058 | 0.70084 | 0.20864 | 0.46328 | 0.23567 | 0.5214 | 0.17261 | 0.14456 | 0.18915 | 0.43376
6059 | 0.7314 | 0.2275 | 0.46317 | 0.23252 | 0.59968 | 0.17261 | 0.14904 | 0.2155 | 0.4339
6060 | 0.75883 | 0.24395 | 0.46306 | 0.25675 | 0.62533 | 0.1726 | 0.16157 | 0.24161 | 0.43404
6061 | 0.7262 | 0.28125 | 0.46295 | 0.30173 | 0.6399 | 0.17259 | 0.19125 | 0.25589 | 0.43418
6062 | 0.72009 | 0.25601 | 0.46284 | 0.35956 | 0.6252 | 0.17258 | 0.21708 | 0.25269 | 0.43432
6063 | 0.73663 | 0.19837 | 0.46273 | 0.4187 | 0.57956 | 0.17257 | 0.23086 | 0.21772 | 0.43446
6064 | 0.75505 | 0.1226 | 0.46261 | 0.45587 | 0.50686 | 0.17256 | 0.23253 | 0.1591 | 0.4346
6065 | 0.75744 | 0.057185 | 0.4625 | 0.47596 | 0.3684 | 0.17255 | 0.24114 | 0.091619 | 0.43474
6066 | 0.75018 | 0.012675 | 0.46239 | 0.47283 | 0.15218 | 0.17254 | 0.2569 | 0.028077 | 0.43488
6067 | 0.72047 | 0 | 0.46228 | 0.44868 | 0.02404 | 0.17254 | 0.26522 | 0 | 0.43502
6068 | 0.68552 | 0 | 0.46216 | 0.40392 | 0.00012658 | 0.17253 | 0.27196 | 0 | 0.43517
6069 | 0.66684 | 0 | 0.46205 | 0.35616 | 0 | 0.17252 | 0.27263 | 0 | 0.43531
6070 | 0.63255 | 0 | 0.46194 | 0.29429 | 0 | 0.17251 | 0.26798 | 0 | 0.43545
6071 | 0.59072 | 0 | 0.46183 | 0.24706 | 0 | 0.1725 | 0.25161 | 0 | 0.43559
6072 | 0.55717 | 0 | 0.46171 | 0.21336 | 0 | 0.17249 | 0.22928 | 0 | 0.43573
6073 | 0.49485 | 0 | 0.4616 | 0.18846 | 0 | 0.17249 | 0.20299 | 0 | 0.43587
6074 | 0.43588 | 0 | 0.46149 | 0.1723 | 0 | 0.17248 | 0.18214 | 0 | 0.43601
6075 | 0.38214 | 0 | 0.46137 | 0.1579 | 0 | 0.17247 | 0.17051 | 0 | 0.43615
6076 | 0.34846 | 0 | 0.46126 | 0.15308 | 0 | 0.17246 | 0.15566 | 0 | 0.43629
6077 | 0.31385 | 0 | 0.46115 | 0.15168 | 0 | 0.17245 | 0.14686 | 0.0054183 | 0.43643
6078 | 0.27749 | 0.000228 | 0.46103 | 0.15266 | 5.8018e-05 | 0.17244 | 0.14434 | 0.027092 | 0.43657
6079 | 0.28561 | 0.021048 | 0.46092 | 0.15759 | 0.014987 | 0.17244 | 0.13649 | 0.090387 | 0.43671
6080 | 0.26607 | 0.065172 | 0.46081 | 0.15997 | 0.11971 | 0.17243 | 0.13771 | 0.17289 | 0.43685
6081 | 0.23281 | 0.12696 | 0.46069 | 0.17679 | 0.33825 | 0.17242 | 0.15932 | 0.25885 | 0.43699
6082 | 0.23748 | 0.18078 | 0.46058 | 0.20054 | 0.49738 | 0.17241 | 0.19882 | 0.31968 | 0.43714
6083 | 0.24955 | 0.2144 | 0.46046 | 0.21501 | 0.57601 | 0.1724 | 0.25565 | 0.36007 | 0.43728
6084 | 0.24934 | 0.22824 | 0.46035 | 0.23102 | 0.60385 | 0.17239 | 0.30687 | 0.37682 | 0.43742
6085 | 0.1968 | 0.28023 | 0.46024 | 0.25558 | 0.61939 | 0.17239 | 0.35491 | 0.36721 | 0.43756
6086 | 0.18259 | 0.26329 | 0.46012 | 0.28653 | 0.61044 | 0.17238 | 0.39705 | 0.33569 | 0.4377
6087 | 0.20116 | 0.23476 | 0.46001 | 0.3294 | 0.57444 | 0.17237 | 0.4418 | 0.26304 | 0.43784
6088 | 0.22406 | 0.16467 | 0.45989 | 0.35116 | 0.51721 | 0.17236 | 0.4841 | 0.17289 | 0.43798
6089 | 0.2376 | 0.084677 | 0.45978 | 0.37173 | 0.38752 | 0.17235 | 0.5326 | 0.09285 | 0.43812
6090 | 0.22716 | 0.016745 | 0.45966 | 0.38565 | 0.15568 | 0.17235 | 0.58619 | 0.026353 | 0.43826
6091 | 0.14802 | 0 | 0.45955 | 0.37708 | 0.023067 | 0.17234 | 0.63624 | 0 | 0.4384
6092 | 0.13924 | 0 | 0.45943 | 0.34825 | 0.0001134 | 0.17233 | 0.66318 | 0 | 0.43854
6093 | 0.15333 | 0 | 0.45932 | 0.30455 | 0 | 0.17232 | 0.67254 | 0 | 0.43868
6094 | 0.17488 | 0 | 0.4592 | 0.25925 | 0 | 0.17231 | 0.65541 | 0 | 0.43882
6095 | 0.18758 | 0 | 0.45909 | 0.2183 | 0 | 0.17231 | 0.65472 | 0 | 0.43896
6096 | 0.19639 | 0 | 0.45897 | 0.18458 | 0 | 0.1723 | 0.66211 | 0 | 0.4391
6097 | 0.13824 | 0 | 0.45886 | 0.16049 | 0 | 0.17229 | 0.66618 | 0 | 0.43924
6098 | 0.13298 | 0 | 0.45874 | 0.14672 | 0 | 0.17228 | 0.67767 | 0 | 0.43938
6099 | 0.13612 | 0 | 0.45862 | 0.13852 | 0 | 0.17227 | 0.68866 | 0 | 0.43952
6100 | 0.14232 | 0 | 0.45851 | 0.12883 | 0 | 0.17227 | 0.6869 | 0 | 0.43966
6101 | 0.14883 | 0 | 0.45839 | 0.12627 | 0 | 0.17226 | 0.67484 | 0.0027092 | 0.4398
6102 | 0.17221 | 0.000114 | 0.45828 | 0.12786 | 9.2301e-05 | 0.17225 | 0.66103 | 0.011822 | 0.43994
6103 | 0.17853 | 0.048534 | 0.45816 | 0.12847 | 0.017389 | 0.17224 | 0.63655 | 0.050735 | 0.44008
6104 | 0.15056 | 0.1221 | 0.45804 | 0.12744 | 0.12661 | 0.17223 | 0.63476 | 0.1027 | 0.44022
6105 | 0.1394 | 0.20102 | 0.45793 | 0.13737 | 0.35587 | 0.17223 | 0.62442 | 0.15171 | 0.44036
6106 | 0.14932 | 0.27658 | 0.45781 | 0.1455 | 0.52592 | 0.17222 | 0.63096 | 0.18866 | 0.4405
6107 | 0.16421 | 0.32733 | 0.45769 | 0.1467 | 0.60258 | 0.17221 | 0.64654 | 0.21575 | 0.44064
6108 | 0.18215 | 0.35807 | 0.45758 | 0.14917 | 0.63211 | 0.1722 | 0.66072 | 0.22683 | 0.44078
6109 | 0.2188 | 0.3749 | 0.45746 | 0.15575 | 0.64286 | 0.17219 | 0.70794 | 0.22511 | 0.44092
6110 | 0.22392 | 0.35816 | 0.45734 | 0.1698 | 0.62979 | 0.17219 | 0.71663 | 0.21107 | 0.44106
6111 | 0.24463 | 0.31659 | 0.45723 | 0.19371 | 0.59331 | 0.17218 | 0.72567 | 0.18324 | 0.4412
6112 | 0.27988 | 0.24582 | 0.45711 | 0.22424 | 0.52117 | 0.17217 | 0.71761 | 0.13595 | 0.44134
6113 | 0.31397 | 0.15003 | 0.45699 | 0.25761 | 0.38197 | 0.17216 | 0.71293 | 0.079058 | 0.44148
6114 | 0.33437 | 0.045581 | 0.45688 | 0.2842 | 0.1488 | 0.17216 | 0.69634 | 0.027338 | 0.44162
6115 | 0.36574 | 0 | 0.45676 | 0.29987 | 0.02114 | 0.17215 | 0.69725 | 0.0029554 | 0.44176
6116 | 0.36002 | 0 | 0.45664 | 0.30596 | 8.1752e-05 | 0.17214 | 0.65325 | 0 | 0.4419
6117 | 0.35633 | 0 | 0.45652 | 0.29873 | 0 | 0.17213 | 0.61364 | 0 | 0.44204
6118 | 0.32963 | 0 | 0.45641 | 0.27262 | 0 | 0.17212 | 0.5735 | 0 | 0.44218
6119 | 0.29413 | 0 | 0.45629 | 0.24356 | 0 | 0.17212 | 0.53705 | 0 | 0.44232
6120 | 0.26945 | 0 | 0.45617 | 0.21786 | 0 | 0.17211 | 0.49943 | 0 | 0.44246
6121 | 0.22898 | 0 | 0.45605 | 0.19661 | 0 | 0.1721 | 0.42678 | 0 | 0.4426
6122 | 0.17651 | 0 | 0.45594 | 0.17833 | 0 | 0.17209 | 0.36263 | 0 | 0.44274
6123 | 0.14138 | 0 | 0.45582 | 0.16225 | 0 | 0.17209 | 0.31394 | 0 | 0.44288
6124 | 0.11663 | 0 | 0.4557 | 0.14752 | 0 | 0.17208 | 0.29308 | 0 | 0.44302
6125 | 0.10756 | 0 | 0.45558 | 0.13912 | 0 | 0.17207 | 0.28496 | 0.0027092 | 0.44316
6126 | 0.097439 | 0.00025065 | 0.45546 | 0.13552 | 5.2743e-05 | 0.17206 | 0.27999 | 0.016994 | 0.4433
6127 | 0.095474 | 0.067556 | 0.45535 | 0.13049 | 0.018223 | 0.17206 | 0.26217 | 0.069699 | 0.44344
6128 | 0.074188 | 0.1709 | 0.45523 | 0.12246 | 0.14045 | 0.17205 | 0.24464 | 0.14038 | 0.44358
6129 | 0.059346 | 0.26979 | 0.45511 | 0.11936 | 0.3798 | 0.17204 | 0.23948 | 0.21008 | 0.44372
6130 | 0.052032 | 0.35018 | 0.45499 | 0.12338 | 0.54125 | 0.17203 | 0.23763 | 0.27215 | 0.44385
6131 | 0.040467 | 0.40602 | 0.45487 | 0.1242 | 0.61495 | 0.17203 | 0.24036 | 0.31377 | 0.44399
6132 | 0.030492 | 0.43439 | 0.45475 | 0.13095 | 0.64388 | 0.17202 | 0.25652 | 0.33914 | 0.44413
6133 | 0.031802 | 0.43924 | 0.45464 | 0.14898 | 0.65368 | 0.17201 | 0.25584 | 0.32879 | 0.44427
6134 | 0.030624 | 0.41404 | 0.45452 | 0.18212 | 0.65036 | 0.172 | 0.26893 | 0.30884 | 0.44441
6135 | 0.033635 | 0.36159 | 0.4544 | 0.22633 | 0.61615 | 0.172 | 0.29764 | 0.26279 | 0.44455
6136 | 0.031567 | 0.27843 | 0.45428 | 0.27048 | 0.54544 | 0.17199 | 0.34097 | 0.19432 | 0.44469
6137 | 0.026033 | 0.17108 | 0.45416 | 0.30925 | 0.39747 | 0.17198 | 0.38155 | 0.10935 | 0.44483
6138 | 0.015833 | 0.053604 | 0.45404 | 0.34805 | 0.14781 | 0.17197 | 0.44298 | 0.031771 | 0.44497
6139 | 0.013134 | 0 | 0.45392 | 0.37152 | 0.019446 | 0.17197 | 0.4749 | 0 | 0.44511
6140 | 0.011298 | 0 | 0.4538 | 0.37397 | 6.5929e-05 | 0.17196 | 0.53212 | 0 | 0.44525
6141 | 0.0094591 | 0 | 0.45368 | 0.35707 | 0 | 0.17195 | 0.57262 | 0 | 0.44538
6142 | 0.010436 | 0 | 0.45357 | 0.32503 | 0 | 0.17194 | 0.6138 | 0 | 0.44552
6143 | 0.010345 | 0 | 0.45345 | 0.28766 | 0 | 0.17194 | 0.64638 | 0 | 0.44566
6144 | 0.0125 | 0 | 0.45333 | 0.25415 | 0 | 0.17193 | 0.67499 | 0 | 0.4458
6145 | 0.040925 | 0 | 0.45321 | 0.22415 | 0 | 0.17192 | 0.65757 | 0 | 0.44594
6146 | 0.046074 | 0 | 0.45309 | 0.19731 | 0 | 0.17191 | 0.66917 | 0 | 0.44608
6147 | 0.050859 | 0 | 0.45297 | 0.17205 | 0 | 0.17191 | 0.68599 | 0 | 0.44622
6148 | 0.06444 | 0 | 0.45285 | 0.15328 | 0 | 0.1719 | 0.71164 | 0 | 0.44636
6149 | 0.085678 | 0 | 0.45273 | 0.14083 | 0 | 0.17189 | 0.74143 | 0.0027092 | 0.44649
6150 | 0.097395 | 0.00070665 | 0.45261 | 0.13221 | 6.8566e-05 | 0.17188 | 0.76967 | 0.013792 | 0.44663
6151 | 0.1069 | 0.079033 | 0.45249 | 0.12629 | 0.02081 | 0.17188 | 0.73588 | 0.031771 | 0.44677
6152 | 0.11789 | 0.19096 | 0.45237 | 0.12097 | 0.15218 | 0.17187 | 0.73896 | 0.053937 | 0.44691
6153 | 0.12671 | 0.29132 | 0.45225 | 0.12041 | 0.39547 | 0.17186 | 0.73896 | 0.079305 | 0.44705
6154 | 0.1639 | 0.3672 | 0.45213 | 0.12664 | 0.55165 | 0.17185 | 0.73108 | 0.11034 | 0.44719
6155 | 0.2138 | 0.41582 | 0.45201 | 0.12733 | 0.62223 | 0.17185 | 0.72364 | 0.13423 | 0.44732
6156 | 0.25778 | 0.43391 | 0.45189 | 0.1279 | 0.65204 | 0.17184 | 0.71308 | 0.15418 | 0.44746
6157 | 0.31598 | 0.41662 | 0.45177 | 0.13423 | 0.6653 | 0.17183 | 0.65926 | 0.19137 | 0.4476
6158 | 0.39197 | 0.3835 | 0.45165 | 0.15533 | 0.66106 | 0.17182 | 0.66457 | 0.17807 | 0.44774
6159 | 0.44993 | 0.32024 | 0.45153 | 0.18733 | 0.63181 | 0.17182 | 0.64924 | 0.14235 | 0.44788
6160 | 0.50486 | 0.23651 | 0.45141 | 0.22816 | 0.56336 | 0.17181 | 0.63468 | 0.096052 | 0.44802
6161 | 0.56702 | 0.13709 | 0.45129 | 0.27244 | 0.40902 | 0.1718 | 0.62823 | 0.051474 | 0.44815
6162 | 0.60431 | 0.036961 | 0.45117 | 0.32832 | 0.14748 | 0.1718 | 0.63127 | 0.0133 | 0.44829
6163 | 0.57631 | 0 | 0.45105 | 0.38325 | 0.017658 | 0.17179 | 0.58112 | 0 | 0.44843
6164 | 0.58637 | 0 | 0.45093 | 0.41111 | 3.692e-05 | 0.17178 | 0.60164 | 0 | 0.44857
6165 | 0.60829 | 0 | 0.45081 | 0.39395 | 0 | 0.17177 | 0.61661 | 0 | 0.44871
6166 | 0.6179 | 0 | 0.45069 | 0.3655 | 0 | 0.17177 | 0.62566 | 0 | 0.44884
6167 | 0.62802 | 0 | 0.45057 | 0.33056 | 0 | 0.17176 | 0.63235 | 0 | 0.44898
6168 | 0.63302 | 0 | 0.45045 | 0.29441 | 0 | 0.17175 | 0.64135 | 0 | 0.44912
6169 | 0.60995 | 0 | 0.45033 | 0.26071 | 0 | 0.17174 | 0.63002 | 0 | 0.44926
6170 | 0.6077 | 0 | 0.45021 | 0.23183 | 0 | 0.17174 | 0.63988 | 0 | 0.44939
6171 | 0.59841 | 0 | 0.45008 | 0.20742 | 0 | 0.17173 | 0.65333 | 0 | 0.44953
6172 | 0.5793 | 0 | 0.44996 | 0.18541 | 0 | 0.17172 | 0.6618 | 0 | 0.44967
6173 | 0.55406 | 0 | 0.44984 | 0.17009 | 0 | 0.17171 | 0.6707 | 0.0022166 | 0.44981
6174 | 0.54592 | 0 | 0.44972 | 0.1647 | 7.1204e-05 | 0.17171 | 0.67254 | 0.013053 | 0.44994
6175 | 0.54187 | 0.045196 | 0.4496 | 0.16419 | 0.020971 | 0.1717 | 0.66679 | 0.060094 | 0.45008
6176 | 0.52638 | 0.11865 | 0.44948 | 0.17023 | 0.15322 | 0.17169 | 0.68324 | 0.12733 | 0.45022
6177 | 0.51983 | 0.19681 | 0.44936 | 0.19173 | 0.39602 | 0.17169 | 0.69474 | 0.19654 | 0.45036
6178 | 0.52665 | 0.27066 | 0.44924 | 0.2101 | 0.55761 | 0.17168 | 0.71202 | 0.25368 | 0.45049
6179 | 0.51809 | 0.32704 | 0.44912 | 0.2082 | 0.624 | 0.17167 | 0.73161 | 0.29062 | 0.45063
6180 | 0.51076 | 0.36713 | 0.449 | 0.20111 | 0.65371 | 0.17166 | 0.73933 | 0.30392 | 0.45077
6181 | 0.53261 | 0.38494 | 0.44888 | 0.19885 | 0.66729 | 0.17166 | 0.7673 | 0.29087 | 0.4509
6182 | 0.52089 | 0.37809 | 0.44875 | 0.21537 | 0.66268 | 0.17165 | 0.75249 | 0.25441 | 0.45104
6183 | 0.49849 | 0.3299 | 0.44863 | 0.24457 | 0.63066 | 0.17164 | 0.74367 | 0.19161 | 0.45118
6184 | 0.4604 | 0.25217 | 0.44851 | 0.26281 | 0.56129 | 0.17163 | 0.71874 | 0.133 | 0.45132
6185 | 0.41621 | 0.15596 | 0.44839 | 0.27643 | 0.40079 | 0.17163 | 0.70453 | 0.070685 | 0.45145
6186 | 0.37402 | 0.050155 | 0.44827 | 0.30158 | 0.14481 | 0.17162 | 0.67866 | 0.020688 | 0.45159
6187 | 0.34089 | 0 | 0.44815 | 0.33438 | 0.01667 | 0.17161 | 0.65364 | 0.00024629 | 0.45173
6188 | 0.29353 | 0 | 0.44803 | 0.35409 | 2.3735e-05 | 0.17161 | 0.62192 | 0 | 0.45186
6189 | 0.25487 | 0 | 0.44791 | 0.33217 | 0 | 0.1716 | 0.60117 | 0 | 0.452
6190 | 0.19906 | 0 | 0.44778 | 0.3008 | 0 | 0.17159 | 0.58239 | 0 | 0.45214
6191 | 0.14956 | 0 | 0.44766 | 0.26768 | 0 | 0.17158 | 0.56649 | 0 | 0.45227
6192 | 0.11925 | 0 | 0.44754 | 0.23847 | 0 | 0.17158 | 0.5565 | 0 | 0.45241
6193 | 0.14911 | 0 | 0.44742 | 0.21289 | 0 | 0.17157 | 0.48741 | 0 | 0.45255
6194 | 0.16767 | 0 | 0.4473 | 0.18865 | 0 | 0.17156 | 0.46365 | 0 | 0.45268
6195 | 0.1849 | 0 | 0.44718 | 0.16465 | 0 | 0.17156 | 0.43562 | 0 | 0.45282
6196 | 0.19182 | 0 | 0.44706 | 0.1362 | 0 | 0.17155 | 0.4025 | 0 | 0.45296
6197 | 0.19669 | 0 | 0.44693 | 0.11364 | 0 | 0.17154 | 0.38548 | 0.001724 | 0.45309
6198 | 0.20919 | 0.000342 | 0.44681 | 0.099317 | 2.1097e-05 | 0.17153 | 0.39921 | 0.013792 | 0.45323
6199 | 0.29141 | 0.071377 | 0.44669 | 0.089154 | 0.017648 | 0.17153 | 0.40664 | 0.039406 | 0.45336
6200 | 0.26336 | 0.18272 | 0.44657 | 0.077752 | 0.13717 | 0.17152 | 0.41387 | 0.074133 | 0.4535
6201 | 0.21921 | 0.28646 | 0.44645 | 0.07232 | 0.36884 | 0.17151 | 0.43205 | 0.1064 | 0.45364
6202 | 0.20888 | 0.36745 | 0.44633 | 0.066277 | 0.52756 | 0.1715 | 0.4603 | 0.13004 | 0.45377
6203 | 0.2242 | 0.41746 | 0.4462 | 0.056998 | 0.61197 | 0.1715 | 0.48534 | 0.14235 | 0.45391
6204 | 0.25037 | 0.44186 | 0.44608 | 0.05165 | 0.64837 | 0.17149 | 0.50689 | 0.14408 | 0.45404
6205 | 0.39757 | 0.44413 | 0.44596 | 0.053543 | 0.6687 | 0.17148 | 0.46465 | 0.17733 | 0.45418
6206 | 0.41446 | 0.4147 | 0.44584 | 0.070788 | 0.66362 | 0.17148 | 0.48898 | 0.15959 | 0.45432
6207 | 0.40854 | 0.35589 | 0.44572 | 0.11525 | 0.63111 | 0.17147 | 0.50107 | 0.12043 | 0.45445
6208 | 0.40652 | 0.27228 | 0.4456 | 0.17032 | 0.55933 | 0.17146 | 0.50075 | 0.075857 | 0.45459
6209 | 0.39146 | 0.16298 | 0.44547 | 0.21874 | 0.38874 | 0.17145 | 0.50706 | 0.03251 | 0.45472
6210 | 0.34995 | 0.045161 | 0.44535 | 0.25512 | 0.12846 | 0.17145 | 0.50419 | 0.0036943 | 0.45486
6211 | 0.32901 | 0 | 0.44523 | 0.28221 | 0.01375 | 0.17144 | 0.42234 | 0 | 0.45499
6212 | 0.32127 | 0 | 0.44511 | 0.30337 | 2.3735e-05 | 0.17143 | 0.41292 | 0 | 0.45513
6213 | 0.35507 | 0 | 0.44499 | 0.30352 | 0 | 0.17142 | 0.37919 | 0 | 0.45526
6214 | 0.39874 | 0 | 0.44487 | 0.28059 | 0 | 0.17142 | 0.3484 | 0 | 0.4554
6215 | 0.43859 | 0 | 0.44474 | 0.25066 | 0 | 0.17141 | 0.3343 | 0 | 0.45553
6216 | 0.48114 | 0 | 0.44462 | 0.22297 | 0 | 0.1714 | 0.32007 | 0 | 0.45567
6217 | 0.52732 | 0 | 0.4445 | 0.20322 | 0 | 0.1714 | 0.34912 | 0 | 0.4558
6218 | 0.5095 | 0 | 0.44438 | 0.18793 | 0 | 0.17139 | 0.37427 | 0 | 0.45594
6219 | 0.49766 | 0 | 0.44426 | 0.17603 | 0 | 0.17138 | 0.38697 | 0 | 0.45607
6220 | 0.48087 | 0 | 0.44414 | 0.1667 | 0 | 0.17137 | 0.3901 | 0 | 0.45621
6221 | 0.46194 | 0 | 0.44401 | 0.15554 | 0 | 0.17137 | 0.3826 | 0.00098515 | 0.45634
6222 | 0.42721 | 0.000114 | 0.44389 | 0.14398 | 2.9009e-05 | 0.17136 | 0.37866 | 0.014531 | 0.45648
6223 | 0.38794 | 0.059318 | 0.44377 | 0.1341 | 0.017099 | 0.17135 | 0.42055 | 0.057139 | 0.45661
6224 | 0.30976 | 0.15392 | 0.44365 | 0.12291 | 0.12999 | 0.17134 | 0.42559 | 0.13127 | 0.45675
6225 | 0.24401 | 0.23471 | 0.44353 | 0.11735 | 0.35632 | 0.17134 | 0.42916 | 0.21058 | 0.45688
6226 | 0.2366 | 0.29864 | 0.44341 | 0.12844 | 0.5207 | 0.17133 | 0.43562 | 0.27092 | 0.45702
6227 | 0.24188 | 0.33874 | 0.44328 | 0.14383 | 0.60335 | 0.17132 | 0.45091 | 0.31106 | 0.45715
6228 | 0.23064 | 0.34482 | 0.44316 | 0.16588 | 0.64118 | 0.17132 | 0.45779 | 0.32362 | 0.45729
6229 | 0.21187 | 0.34366 | 0.44304 | 0.19926 | 0.66227 | 0.17131 | 0.44745 | 0.30687 | 0.45742
6230 | 0.18234 | 0.30541 | 0.44292 | 0.24987 | 0.65718 | 0.1713 | 0.46206 | 0.25885 | 0.45756
6231 | 0.16609 | 0.24414 | 0.4428 | 0.31009 | 0.62478 | 0.17129 | 0.47955 | 0.20343 | 0.45769
6232 | 0.14887 | 0.1595 | 0.44267 | 0.36208 | 0.54881 | 0.17129 | 0.51163 | 0.14211 | 0.45782
6233 | 0.11942 | 0.082538 | 0.44255 | 0.40624 | 0.38424 | 0.17128 | 0.53769 | 0.07561 | 0.45796
6234 | 0.093484 | 0.018403 | 0.44243 | 0.44434 | 0.12746 | 0.17127 | 0.56482 | 0.020688 | 0.45809
6235 | 0.053334 | 0 | 0.44231 | 0.47226 | 0.013117 | 0.17126 | 0.58919 | 0 | 0.45823
6236 | 0.051055 | 0 | 0.44219 | 0.47836 | 1.0549e-05 | 0.17126 | 0.61035 | 0 | 0.45836
6237 | 0.058723 | 0 | 0.44207 | 0.44962 | 0 | 0.17125 | 0.62418 | 0 | 0.45849
6238 | 0.058305 | 0 | 0.44194 | 0.41679 | 0 | 0.17124 | 0.63064 | 0 | 0.45863
6239 | 0.054361 | 0 | 0.44182 | 0.38568 | 0 | 0.17123 | 0.64158 | 0 | 0.45876
6240 | 0.051329 | 0 | 0.4417 | 0.35105 | 0 | 0.17123 | 0.65248 | 0 | 0.45889
6241 | 0.042382 | 0 | 0.44158 | 0.32186 | 0 | 0.17122 | 0.65426 | 0 | 0.45903
6242 | 0.053465 | 0 | 0.44146 | 0.30034 | 0 | 0.17121 | 0.67124 | 0 | 0.45916
6243 | 0.06615 | 0 | 0.44134 | 0.28485 | 0 | 0.17121 | 0.65911 | 0 | 0.45929
6244 | 0.076613 | 0 | 0.44121 | 0.27882 | 0 | 0.1712 | 0.64244 | 0 | 0.45943
6245 | 0.090446 | 0 | 0.44109 | 0.28348 | 0 | 0.17119 | 0.6188 | 0 | 0.45956
6246 | 0.12018 | 0 | 0.44097 | 0.29007 | 3.4283e-05 | 0.17118 | 0.59361 | 0.0044332 | 0.45969
6247 | 0.18961 | 0.012216 | 0.44085 | 0.29595 | 0.018613 | 0.17118 | 0.54003 | 0.041623 | 0.45983
6248 | 0.26146 | 0.042542 | 0.44073 | 0.29907 | 0.13682 | 0.17117 | 0.51889 | 0.11403 | 0.45996
6249 | 0.33291 | 0.074286 | 0.44061 | 0.30692 | 0.36007 | 0.17116 | 0.50001 | 0.18595 | 0.46009
6250 | 0.40778 | 0.094464 | 0.44049 | 0.30545 | 0.52091 | 0.17115 | 0.48485 | 0.24284 | 0.46023
6251 | 0.47913 | 0.11453 | 0.44036 | 0.29843 | 0.60013 | 0.17115 | 0.4744 | 0.27904 | 0.46036
6252 | 0.55686 | 0.13344 | 0.44024 | 0.29067 | 0.63326 | 0.17114 | 0.45217 | 0.28865 | 0.46049
6253 | 0.56968 | 0.18154 | 0.44012 | 0.29698 | 0.65178 | 0.17113 | 0.43452 | 0.27683 | 0.46063
6254 | 0.64965 | 0.17239 | 0.44 | 0.32245 | 0.63525 | 0.17112 | 0.4385 | 0.24259 | 0.46076
6255 | 0.71706 | 0.14224 | 0.43988 | 0.36068 | 0.59448 | 0.17112 | 0.43154 | 0.19334 | 0.46089
6256 | 0.7442 | 0.10081 | 0.43976 | 0.40111 | 0.5167 | 0.17111 | 0.41815 | 0.13102 | 0.46102
6257 | 0.74218 | 0.057516 | 0.43964 | 0.43836 | 0.34905 | 0.1711 | 0.40871 | 0.069699 | 0.46116
6258 | 0.72747 | 0.010888 | 0.43951 | 0.47349 | 0.1138 | 0.17109 | 0.38452 | 0.017733 | 0.46129
6259 | 0.63012 | 0 | 0.43939 | 0.49927 | 0.011619 | 0.17109 | 0.33205 | 0 | 0.46142
6260 | 0.60664 | 0 | 0.43927 | 0.49616 | 1.0549e-05 | 0.17108 | 0.34267 | 0 | 0.46155
6261 | 0.58945 | 0 | 0.43915 | 0.47295 | 0 | 0.17107 | 0.35473 | 0 | 0.46168
6262 | 0.56427 | 0 | 0.43903 | 0.45682 | 0 | 0.17106 | 0.36935 | 0 | 0.46182
6263 | 0.52107 | 0 | 0.43891 | 0.43538 | 0 | 0.17106 | 0.3874 | 0 | 0.46195
6264 | 0.48763 | 0 | 0.43879 | 0.41118 | 0 | 0.17105 | 0.39558 | 0 | 0.46208
6265 | 0.40921 | 0 | 0.43867 | 0.38724 | 0 | 0.17104 | 0.39001 | 0 | 0.46221
6266 | 0.4047 | 0 | 0.43855 | 0.36398 | 0 | 0.17103 | 0.39748 | 0 | 0.46234
6267 | 0.41408 | 0 | 0.43842 | 0.34224 | 0 | 0.17103 | 0.40638 | 0 | 0.46248
6268 | 0.41347 | 0 | 0.4383 | 0.31764 | 0 | 0.17102 | 0.40914 | 0 | 0.46261
6269 | 0.41439 | 0 | 0.43818 | 0.29641 | 0 | 0.17101 | 0.40931 | 0.00024629 | 0.46274
6270 | 0.42562 | 8.9063e-05 | 0.43806 | 0.27925 | 2.3735e-05 | 0.171 | 0.41241 | 0.010344 | 0.46287
6271 | 0.32605 | 0.052112 | 0.43794 | 0.25878 | 0.016522 | 0.17099 | 0.40819 | 0.045317 | 0.463
6272 | 0.31082 | 0.1382 | 0.43782 | 0.23555 | 0.12996 | 0.17099 | 0.39956 | 0.0995 | 0.46313
6273 | 0.30923 | 0.22289 | 0.4377 | 0.21587 | 0.37514 | 0.17098 | 0.37234 | 0.15221 | 0.46326
6274 | 0.36235 | 0.28968 | 0.43758 | 0.19649 | 0.53859 | 0.17097 | 0.35589 | 0.18669 | 0.4634
6275 | 0.43797 | 0.33911 | 0.43746 | 0.17389 | 0.61145 | 0.17096 | 0.34652 | 0.20466 | 0.46353
6276 | 0.51059 | 0.37462 | 0.43734 | 0.1588 | 0.61995 | 0.17096 | 0.33863 | 0.19949 | 0.46366
6277 | 0.47716 | 0.39249 | 0.43722 | 0.15643 | 0.61067 | 0.17095 | 0.33503 | 0.18275 | 0.46379
6278 | 0.46288 | 0.3742 | 0.4371 | 0.17695 | 0.5635 | 0.17094 | 0.33024 | 0.16772 | 0.46392
6279 | 0.44756 | 0.32633 | 0.43698 | 0.21937 | 0.48486 | 0.17093 | 0.32915 | 0.14432 | 0.46405
6280 | 0.44923 | 0.25251 | 0.43686 | 0.26629 | 0.39078 | 0.17093 | 0.33114 | 0.097776 | 0.46418
6281 | 0.4755 | 0.15269 | 0.43674 | 0.3138 | 0.24431 | 0.17092 | 0.32325 | 0.047287 | 0.46431
6282 | 0.49009 | 0.044374 | 0.43662 | 0.36927 | 0.080945 | 0.17091 | 0.31532 | 0.0093589 | 0.46444
6283 | 0.39767 | 0 | 0.4365 | 0.42224 | 0.008882 | 0.1709 | 0.32598 | 0 | 0.46457
6284 | 0.39793 | 0 | 0.43637 | 0.429 | 0 | 0.17089 | 0.3459 | 0 | 0.4647
6285 | 0.4283 | 0 | 0.43625 | 0.38839 | 0 | 0.17089 | 0.37234 | 0 | 0.46483
6286 | 0.482 | 0 | 0.43613 | 0.34081 | 0 | 0.17088 | 0.38775 | 0 | 0.46496
6287 | 0.52986 | 0 | 0.43601 | 0.29728 | 0 | 0.17087 | 0.39592 | 0 | 0.46509
6288 | 0.56618 | 0 | 0.43589 | 0.25987 | 0 | 0.17086 | 0.40811 | 0 | 0.46522
6289 | 0.61375 | 0 | 0.43577 | 0.2374 | 0 | 0.17086 | 0.39921 | 0 | 0.46535
6290 | 0.59608 | 0 | 0.43565 | 0.2295 | 0 | 0.17085 | 0.41472 | 0 | 0.46548
6291 | 0.58503 | 0 | 0.43553 | 0.22995 | 0 | 0.17084 | 0.42516 | 0 | 0.46561
6292 | 0.58833 | 0 | 0.43541 | 0.24206 | 0 | 0.17083 | 0.44981 | 0 | 0.46574
6293 | 0.60074 | 0 | 0.4353 | 0.2639 | 0 | 0.17082 | 0.4634 | 0.00024629 | 0.46587
6294 | 0.61986 | 0 | 0.43518 | 0.28093 | 1.3186e-05 | 0.17082 | 0.46957 | 0.0054183 | 0.466
6295 | 0.60462 | 0.056065 | 0.43506 | 0.29104 | 0.0091668 | 0.17081 | 0.48518 | 0.044824 | 0.46613
6296 | 0.56766 | 0.15792 | 0.43494 | 0.27753 | 0.078197 | 0.1708 | 0.48212 | 0.11773 | 0.46626
6297 | 0.53099 | 0.24955 | 0.43482 | 0.25276 | 0.24953 | 0.17079 | 0.47373 | 0.18718 | 0.46639
6298 | 0.53742 | 0.32749 | 0.4347 | 0.24914 | 0.40024 | 0.17078 | 0.47888 | 0.24309 | 0.46652
6299 | 0.557 | 0.38295 | 0.43458 | 0.25888 | 0.48737 | 0.17078 | 0.50411 | 0.25885 | 0.46665
6300 | 0.58512 | 0.40357 | 0.43446 | 0.26767 | 0.51818 | 0.17077 | 0.54027 | 0.24727 | 0.46678
6301 | 0.61681 | 0.39911 | 0.43434 | 0.28504 | 0.53029 | 0.17076 | 0.53576 | 0.23373 | 0.46691
6302 | 0.58926 | 0.36548 | 0.43422 | 0.28607 | 0.51566 | 0.17075 | 0.54044 | 0.1761 | 0.46704
6303 | 0.55482 | 0.31109 | 0.4341 | 0.27872 | 0.46258 | 0.17074 | 0.55666 | 0.12832 | 0.46717
6304 | 0.52757 | 0.2314 | 0.43398 | 0.27088 | 0.37993 | 0.17074 | 0.56458 | 0.078812 | 0.4673
6305 | 0.51226 | 0.13906 | 0.43386 | 0.27468 | 0.24919 | 0.17073 | 0.5692 | 0.03054 | 0.46742
6306 | 0.49775 | 0.043515 | 0.43374 | 0.30577 | 0.082185 | 0.17072 | 0.58429 | 0.003448 | 0.46755
6307 | 0.45431 | 0 | 0.43363 | 0.33542 | 0.0093066 | 0.17071 | 0.56856 | 0 | 0.46768
6308 | 0.45006 | 0 | 0.43351 | 0.34252 | 2.6372e-06 | 0.1707 | 0.56026 | 0 | 0.46781
6309 | 0.47482 | 0 | 0.43339 | 0.32846 | 0 | 0.17069 | 0.55626 | 0 | 0.46794
6310 | 0.50632 | 0 | 0.43327 | 0.31126 | 0 | 0.17069 | 0.53777 | 0 | 0.46807
6311 | 0.52866 | 0 | 0.43315 | 0.29975 | 0 | 0.17068 | 0.51498 | 0 | 0.46819
6312 | 0.52422 | 0 | 0.43303 | 0.29969 | 0 | 0.17067 | 0.49763 | 0 | 0.46832
6313 | 0.5266 | 0 | 0.43291 | 0.30727 | 0 | 0.17066 | 0.46924 | 0 | 0.46845
6314 | 0.48923 | 0 | 0.4328 | 0.32109 | 0 | 0.17065 | 0.49277 | 0 | 0.46858
6315 | 0.45644 | 0 | 0.43268 | 0.33325 | 0 | 0.17065 | 0.5162 | 0 | 0.46871
6316 | 0.42356 | 0 | 0.43256 | 0.33871 | 0 | 0.17064 | 0.55025 | 0 | 0.46883
6317 | 0.39503 | 0 | 0.43244 | 0.33329 | 0 | 0.17063 | 0.57461 | 0 | 0.46896
6318 | 0.37216 | 0.0006153 | 0.43232 | 0.32803 | 1.5823e-05 | 0.17062 | 0.61012 | 0.011329 | 0.46909
6319 | 0.39498 | 0.058262 | 0.4322 | 0.32442 | 0.013078 | 0.17061 | 0.62559 | 0.046795 | 0.46922
6320 | 0.30241 | 0.17035 | 0.43209 | 0.3204 | 0.11115 | 0.1706 | 0.63647 | 0.11674 | 0.46934
6321 | 0.22926 | 0.27241 | 0.43197 | 0.3364 | 0.33406 | 0.1706 | 0.63787 | 0.19555 | 0.46947
6322 | 0.21015 | 0.35081 | 0.43185 | 0.3634 | 0.49677 | 0.17059 | 0.6429 | 0.25811 | 0.4696
6323 | 0.2184 | 0.39568 | 0.43173 | 0.37872 | 0.58292 | 0.17058 | 0.65726 | 0.28717 | 0.46973
6324 | 0.24848 | 0.41066 | 0.43162 | 0.4093 | 0.6187 | 0.17057 | 0.6521 | 0.2783 | 0.46985
6325 | 0.32873 | 0.40126 | 0.4315 | 0.45593 | 0.63932 | 0.17056 | 0.64692 | 0.29628 | 0.46998
6326 | 0.31236 | 0.36933 | 0.43138 | 0.51756 | 0.63103 | 0.17055 | 0.64019 | 0.2325 | 0.47011
6327 | 0.29183 | 0.32015 | 0.43126 | 0.58052 | 0.6041 | 0.17054 | 0.62083 | 0.15565 | 0.47023
6328 | 0.27621 | 0.24671 | 0.43115 | 0.63349 | 0.5307 | 0.17054 | 0.60219 | 0.086201 | 0.47036
6329 | 0.26665 | 0.14618 | 0.43103 | 0.67694 | 0.3698 | 0.17053 | 0.59526 | 0.033988 | 0.47049
6330 | 0.24486 | 0.053717 | 0.43091 | 0.69571 | 0.11854 | 0.17052 | 0.59424 | 0.0036943 | 0.47061
6331 | 0.20438 | 0 | 0.43079 | 0.67118 | 0.011524 | 0.17051 | 0.59037 | 0 | 0.47074
6332 | 0.19982 | 0 | 0.43068 | 0.63723 | 0 | 0.1705 | 0.60337 | 0 | 0.47087
6333 | 0.20319 | 0 | 0.43056 | 0.6031 | 0 | 0.17049 | 0.62364 | 0 | 0.47099
6334 | 0.20865 | 0 | 0.43044 | 0.57838 | 0 | 0.17048 | 0.62629 | 0 | 0.47112
6335 | 0.21002 | 0 | 0.43033 | 0.55374 | 0 | 0.17048 | 0.62223 | 0 | 0.47125
6336 | 0.20886 | 0 | 0.43021 | 0.5244 | 0 | 0.17047 | 0.6145 | 0 | 0.47137
6337 | 0.26025 | 0 | 0.43009 | 0.49867 | 0 | 0.17046 | 0.57366 | 0 | 0.4715
6338 | 0.2361 | 0 | 0.42998 | 0.4757 | 0 | 0.17045 | 0.57961 | 0 | 0.47162
6339 | 0.20664 | 0 | 0.42986 | 0.45167 | 0 | 0.17044 | 0.58373 | 0 | 0.47175
6340 | 0.16361 | 0 | 0.42975 | 0.43927 | 0 | 0.17043 | 0.59613 | 0 | 0.47188
6341 | 0.1283 | 0 | 0.42963 | 0.4456 | 0 | 0.17042 | 0.60125 | 0 | 0.472
6342 | 0.10151 | 0 | 0.42951 | 0.45781 | 1.0549e-05 | 0.17041 | 0.62192 | 0.010344 | 0.47213
6343 | 0.14068 | 0.048645 | 0.4294 | 0.46479 | 0.017593 | 0.17041 | 0.63165 | 0.045317 | 0.47225
6344 | 0.089475 | 0.15288 | 0.42928 | 0.46891 | 0.13863 | 0.1704 | 0.61942 | 0.12142 | 0.47238
6345 | 0.049793 | 0.24777 | 0.42917 | 0.48615 | 0.38124 | 0.17039 | 0.61168 | 0.19531 | 0.4725
6346 | 0.027251 | 0.32379 | 0.42905 | 0.49808 | 0.55157 | 0.17038 | 0.60808 | 0.25244 | 0.47263
6347 | 0.019509 | 0.3702 | 0.42894 | 0.50969 | 0.62489 | 0.17037 | 0.60038 | 0.27855 | 0.47275
6348 | 0.018161 | 0.39034 | 0.42882 | 0.52288 | 0.65125 | 0.17036 | 0.60305 | 0.28471 | 0.47288
6349 | 0.028734 | 0.40197 | 0.4287 | 0.5475 | 0.67006 | 0.17035 | 0.62184 | 0.2485 | 0.473
6350 | 0.021509 | 0.36573 | 0.42859 | 0.5773 | 0.66813 | 0.17034 | 0.62512 | 0.2022 | 0.47313
6351 | 0.015556 | 0.31463 | 0.42847 | 0.61507 | 0.63811 | 0.17033 | 0.60847 | 0.14605 | 0.47325
6352 | 0.011524 | 0.23556 | 0.42836 | 0.63633 | 0.56226 | 0.17033 | 0.58903 | 0.08891 | 0.47338
6353 | 0.0064265 | 0.14488 | 0.42824 | 0.65251 | 0.3882 | 0.17032 | 0.58191 | 0.045071 | 0.4735
6354 | 0.0036516 | 0.054333 | 0.42813 | 0.67189 | 0.11804 | 0.17031 | 0.57071 | 0.012314 | 0.47362
6355 | 0.002718 | 0 | 0.42802 | 0.6717 | 0.010288 | 0.1703 | 0.53955 | 0 | 0.47375
6356 | 0.0027875 | 0 | 0.4279 | 0.66213 | 0 | 0.17029 | 0.54487 | 0 | 0.47387
6357 | 0.00060772 | 0 | 0.42779 | 0.63366 | 0 | 0.17028 | 0.56218 | 0 | 0.474
6358 | 1.997e-05 | 0 | 0.42767 | 0.61267 | 0 | 0.17027 | 0.57921 | 0 | 0.47412
6359 | 0.00016874 | 0 | 0.42756 | 0.59664 | 0 | 0.17026 | 0.58698 | 0 | 0.47425
6360 | 0.00016874 | 0 | 0.42744 | 0.57651 | 0 | 0.17025 | 0.58745 | 0 | 0.47437
6361 | 0.0029122 | 0 | 0.42733 | 0.55689 | 0 | 0.17024 | 0.5637 | 0 | 0.47449
6362 | 0.0038711 | 0 | 0.42722 | 0.53937 | 0 | 0.17023 | 0.54768 | 0 | 0.47462
6363 | 0.0074666 | 0 | 0.4271 | 0.52345 | 0 | 0.17022 | 0.53155 | 0 | 0.47474
6364 | 0.013069 | 0 | 0.42699 | 0.49736 | 0 | 0.17022 | 0.51147 | 0 | 0.47486
6365 | 0.025414 | 0 | 0.42687 | 0.47545 | 0 | 0.17021 | 0.49318 | 0 | 0.47499
6366 | 0.035432 | 0.00079801 | 0.42676 | 0.45446 | 2.6372e-06 | 0.1702 | 0.49104 | 0.0071423 | 0.47511
6367 | 0.04046 | 0.046884 | 0.42665 | 0.4275 | 0.017854 | 0.17019 | 0.48004 | 0.026845 | 0.47523
6368 | 0.030414 | 0.16415 | 0.42653 | 0.39914 | 0.13817 | 0.17018 | 0.46524 | 0.071423 | 0.47536
6369 | 0.017886 | 0.27201 | 0.42642 | 0.38579 | 0.37775 | 0.17017 | 0.46306 | 0.11255 | 0.47548
6370 | 0.011306 | 0.35551 | 0.42631 | 0.38356 | 0.54847 | 0.17016 | 0.45838 | 0.14063 | 0.4756
6371 | 0.011289 | 0.4076 | 0.4262 | 0.38911 | 0.62532 | 0.17015 | 0.46448 | 0.15639 | 0.47572
6372 | 0.019985 | 0.42601 | 0.42608 | 0.40677 | 0.6506 | 0.17014 | 0.48361 | 0.15861 | 0.47585
6373 | 0.03913 | 0.42429 | 0.42597 | 0.45532 | 0.66961 | 0.17013 | 0.47648 | 0.13767 | 0.47597
6374 | 0.043448 | 0.39298 | 0.42586 | 0.51889 | 0.66793 | 0.17012 | 0.47888 | 0.11896 | 0.47609
6375 | 0.042335 | 0.33345 | 0.42575 | 0.58225 | 0.63807 | 0.17011 | 0.49721 | 0.097037 | 0.47621
6376 | 0.038084 | 0.2546 | 0.42563 | 0.63595 | 0.5615 | 0.1701 | 0.52531 | 0.061572 | 0.47634
6377 | 0.039693 | 0.14758 | 0.42552 | 0.67818 | 0.38523 | 0.17009 | 0.56242 | 0.022905 | 0.47646
6378 | 0.038801 | 0.045291 | 0.42541 | 0.70383 | 0.11621 | 0.17008 | 0.59132 | 0.0019703 | 0.47658
6379 | 0.041204 | 0 | 0.4253 | 0.68316 | 0.0096019 | 0.17007 | 0.56522 | 0 | 0.4767
6380 | 0.049083 | 0 | 0.42519 | 0.6558 | 0 | 0.17006 | 0.56585 | 0 | 0.47683
6381 | 0.063152 | 0 | 0.42507 | 0.61744 | 0 | 0.17005 | 0.54639 | 0 | 0.47695
6382 | 0.083248 | 0 | 0.42496 | 0.58035 | 0 | 0.17004 | 0.51547 | 0 | 0.47707
6383 | 0.11435 | 0 | 0.42485 | 0.53777 | 0 | 0.17003 | 0.48691 | 0 | 0.47719
6384 | 0.14817 | 0 | 0.42474 | 0.49212 | 0 | 0.17002 | 0.47357 | 0 | 0.47731
6385 | 0.16617 | 0 | 0.42463 | 0.45136 | 0 | 0.17001 | 0.486 | 0 | 0.47743
6386 | 0.17635 | 0 | 0.42452 | 0.41354 | 0 | 0.17 | 0.4846 | 0 | 0.47755
6387 | 0.19367 | 0 | 0.42441 | 0.37658 | 0 | 0.16999 | 0.47698 | 0 | 0.47768
6388 | 0.20281 | 0 | 0.4243 | 0.34283 | 0 | 0.16998 | 0.46448 | 0 | 0.4778
6389 | 0.21425 | 0 | 0.42419 | 0.32368 | 0 | 0.16997 | 0.45032 | 0 | 0.47792
6390 | 0.23991 | 0.000114 | 0.42408 | 0.31606 | 2.6372e-06 | 0.16996 | 0.43562 | 0.0078812 | 0.47804
6391 | 0.28055 | 0.041903 | 0.42396 | 0.3152 | 0.017041 | 0.16995 | 0.47531 | 0.029062 | 0.47816
6392 | 0.28033 | 0.15893 | 0.42385 | 0.30384 | 0.13541 | 0.16994 | 0.46599 | 0.065759 | 0.47828
6393 | 0.28359 | 0.26834 | 0.42374 | 0.30769 | 0.3751 | 0.16993 | 0.45569 | 0.10615 | 0.4784
6394 | 0.29306 | 0.35251 | 0.42363 | 0.32654 | 0.54531 | 0.16992 | 0.43901 | 0.13644 | 0.47852
6395 | 0.33873 | 0.40585 | 0.42352 | 0.32033 | 0.62296 | 0.16991 | 0.43604 | 0.14999 | 0.47864
6396 | 0.4177 | 0.4221 | 0.42342 | 0.33323 | 0.6479 | 0.1699 | 0.45267 | 0.14703 | 0.47876
6397 | 0.55554 | 0.41473 | 0.42331 | 0.3659 | 0.66926 | 0.16989 | 0.49828 | 0.13201 | 0.47888
6398 | 0.57632 | 0.38752 | 0.4232 | 0.41016 | 0.66657 | 0.16988 | 0.52936 | 0.11329 | 0.479
6399 | 0.5702 | 0.32928 | 0.42309 | 0.46019 | 0.63282 | 0.16987 | 0.5521 | 0.086939 | 0.47912
6400 | 0.55522 | 0.23489 | 0.42298 | 0.50989 | 0.55549 | 0.16986 | 0.58072 | 0.050982 | 0.47924
6401 | 0.53119 | 0.12705 | 0.42287 | 0.55673 | 0.37407 | 0.16985 | 0.61082 | 0.019949 | 0.47936
6402 | 0.48618 | 0.035658 | 0.42276 | 0.58667 | 0.11221 | 0.16984 | 0.64739 | 0.0022166 | 0.47948
6403 | 0.42917 | 0 | 0.42265 | 0.5667 | 0.0088266 | 0.16983 | 0.68011 | 0 | 0.4796
6404 | 0.37802 | 0 | 0.42254 | 0.53728 | 0 | 0.16982 | 0.68995 | 0 | 0.47972
6405 | 0.33591 | 0 | 0.42243 | 0.49115 | 0 | 0.16981 | 0.69124 | 0 | 0.47984
6406 | 0.2822 | 0 | 0.42233 | 0.4536 | 0 | 0.1698 | 0.68637 | 0 | 0.47996
6407 | 0.22679 | 0 | 0.42222 | 0.41764 | 0 | 0.16979 | 0.68591 | 0 | 0.48008
6408 | 0.1857 | 0 | 0.42211 | 0.38062 | 0 | 0.16978 | 0.70059 | 0 | 0.4802
6409 | 0.13929 | 0 | 0.422 | 0.34822 | 0 | 0.16977 | 0.7298 | 0 | 0.48032
6410 | 0.12546 | 0 | 0.42189 | 0.32203 | 0 | 0.16976 | 0.72514 | 0 | 0.48043
6411 | 0.11463 | 0 | 0.42179 | 0.30043 | 0 | 0.16975 | 0.7292 | 0 | 0.48055
6412 | 0.11147 | 0 | 0.42168 | 0.27607 | 0 | 0.16974 | 0.72943 | 0 | 0.48067
6413 | 0.1168 | 0 | 0.42157 | 0.2523 | 0 | 0.16973 | 0.73236 | 0 | 0.48079
6414 | 0.12289 | 0 | 0.42147 | 0.2339 | 2.6372e-06 | 0.16972 | 0.7427 | 0.0012314 | 0.48091
6415 | 0.1664 | 0.019831 | 0.42136 | 0.21513 | 0.017635 | 0.1697 | 0.74524 | 0.011329 | 0.48103
6416 | 0.16666 | 0.080321 | 0.42125 | 0.18445 | 0.14141 | 0.16969 | 0.74764 | 0.050735 | 0.48115
6417 | 0.17247 | 0.14026 | 0.42115 | 0.15417 | 0.3759 | 0.16968 | 0.74749 | 0.10196 | 0.48126
6418 | 0.20423 | 0.18642 | 0.42104 | 0.14499 | 0.54888 | 0.16967 | 0.75674 | 0.14383 | 0.48138
6419 | 0.23965 | 0.21465 | 0.42093 | 0.13732 | 0.62376 | 0.16966 | 0.77168 | 0.1692 | 0.4815
6420 | 0.26196 | 0.22114 | 0.42083 | 0.13703 | 0.64722 | 0.16965 | 0.79002 | 0.18496 | 0.48162
6421 | 0.24951 | 0.25661 | 0.42072 | 0.14598 | 0.66879 | 0.16964 | 0.76901 | 0.20196 | 0.48174
6422 | 0.21551 | 0.23548 | 0.42061 | 0.16782 | 0.66778 | 0.16963 | 0.73866 | 0.17339 | 0.48185
6423 | 0.17828 | 0.19239 | 0.42051 | 0.20183 | 0.6359 | 0.16962 | 0.69041 | 0.13718 | 0.48197
6424 | 0.15475 | 0.13865 | 0.4204 | 0.2338 | 0.55551 | 0.16961 | 0.63103 | 0.080782 | 0.48209
6425 | 0.13613 | 0.073065 | 0.4203 | 0.26539 | 0.37217 | 0.16959 | 0.59763 | 0.030293 | 0.48221
6426 | 0.12116 | 0.021514 | 0.42019 | 0.31131 | 0.10645 | 0.16958 | 0.58357 | 0.006896 | 0.48232
6427 | 0.10312 | 0 | 0.42009 | 0.34904 | 0.0079722 | 0.16957 | 0.60494 | 0 | 0.48244
6428 | 0.090829 | 0 | 0.41998 | 0.34493 | 0 | 0.16956 | 0.59566 | 0 | 0.48256
6429 | 0.085102 | 0 | 0.41988 | 0.30741 | 0 | 0.16955 | 0.58413 | 0 | 0.48267
6430 | 0.086411 | 0 | 0.41977 | 0.26297 | 0 | 0.16954 | 0.5573 | 0 | 0.48279
6431 | 0.085009 | 0 | 0.41967 | 0.22509 | 0 | 0.16953 | 0.55402 | 0 | 0.48291
6432 | 0.075659 | 0 | 0.41957 | 0.18957 | 0 | 0.16952 | 0.54559 | 0 | 0.48302
6433 | 0.093979 | 0 | 0.41946 | 0.16682 | 0 | 0.1695 | 0.46131 | 0 | 0.48314
6434 | 0.077103 | 0 | 0.41936 | 0.1564 | 0 | 0.16949 | 0.45905 | 0 | 0.48326
6435 | 0.065176 | 0 | 0.41925 | 0.15866 | 0 | 0.16948 | 0.43384 | 0 | 0.48337
6436 | 0.054323 | 0 | 0.41915 | 0.15645 | 0 | 0.16947 | 0.40371 | 0 | 0.48349
6437 | 0.046909 | 0 | 0.41905 | 0.15446 | 0 | 0.16946 | 0.3867 | 0 | 0.4836
6438 | 0.038616 | 0 | 0.41894 | 0.1525 | 0 | 0.16945 | 0.39558 | 0.0036943 | 0.48372
6439 | 0.054861 | 0.020494 | 0.41884 | 0.14517 | 0.016018 | 0.16944 | 0.33539 | 0.027338 | 0.48384
6440 | 0.032666 | 0.079529 | 0.41874 | 0.12213 | 0.13254 | 0.16942 | 0.34626 | 0.08891 | 0.48395
6441 | 0.014179 | 0.13555 | 0.41863 | 0.09243 | 0.37382 | 0.16941 | 0.3726 | 0.15319 | 0.48407
6442 | 0.0072775 | 0.1786 | 0.41853 | 0.090449 | 0.55168 | 0.1694 | 0.40164 | 0.20639 | 0.48418
6443 | 0.0054361 | 0.19779 | 0.41843 | 0.10537 | 0.62586 | 0.16939 | 0.43613 | 0.23939 | 0.4843
6444 | 0.006641 | 0.18993 | 0.41833 | 0.11591 | 0.64859 | 0.16938 | 0.47531 | 0.24161 | 0.48441
6445 | 0.0080036 | 0.1691 | 0.41823 | 0.12646 | 0.66802 | 0.16937 | 0.47739 | 0.23471 | 0.48453
6446 | 0.0072843 | 0.13731 | 0.41812 | 0.14688 | 0.66233 | 0.16935 | 0.49137 | 0.20713 | 0.48464
6447 | 0.010944 | 0.10538 | 0.41802 | 0.17636 | 0.61965 | 0.16934 | 0.51474 | 0.1628 | 0.48476
6448 | 0.013754 | 0.068852 | 0.41792 | 0.20034 | 0.53147 | 0.16933 | 0.53874 | 0.11108 | 0.48487
6449 | 0.017929 | 0.027833 | 0.41782 | 0.22912 | 0.34079 | 0.16932 | 0.54897 | 0.053444 | 0.48499
6450 | 0.023586 | 0.0070189 | 0.41772 | 0.25966 | 0.095257 | 0.16931 | 0.55362 | 0.015024 | 0.4851
6451 | 0.01672 | 0 | 0.41762 | 0.27972 | 0.0075555 | 0.16929 | 0.44104 | 0 | 0.48522
6452 | 0.027362 | 0 | 0.41752 | 0.26319 | 0 | 0.16928 | 0.4312 | 0 | 0.48533
6453 | 0.04552 | 0 | 0.41742 | 0.21792 | 0 | 0.16927 | 0.4149 | 0 | 0.48545
6454 | 0.067275 | 0 | 0.41732 | 0.1859 | 0 | 0.16926 | 0.40492 | 0 | 0.48556
6455 | 0.088891 | 0 | 0.41721 | 0.15976 | 0 | 0.16925 | 0.41043 | 0 | 0.48567
6456 | 0.1153 | 0 | 0.41711 | 0.13819 | 0 | 0.16923 | 0.41644 | 0 | 0.48579
6457 | 0.10278 | 0 | 0.41701 | 0.11938 | 0 | 0.16922 | 0.40362 | 0 | 0.4859
6458 | 0.1106 | 0 | 0.41692 | 0.10567 | 0 | 0.16921 | 0.3833 | 0 | 0.48601
6459 | 0.1323 | 0 | 0.41682 | 0.091872 | 0 | 0.1692 | 0.3509 | 0 | 0.48613
6460 | 0.17812 | 0 | 0.41672 | 0.087054 | 0 | 0.16918 | 0.32933 | 0 | 0.48624
6461 | 0.23891 | 0 | 0.41662 | 0.084572 | 0 | 0.16917 | 0.31174 | 0 | 0.48636
6462 | 0.29237 | 0 | 0.41652 | 0.081058 | 0 | 0.16916 | 0.2955 | 0.0024629 | 0.48647
6463 | 0.38084 | 0.0071737 | 0.41642 | 0.076914 | 0.015311 | 0.16915 | 0.23987 | 0.019457 | 0.48658
6464 | 0.38374 | 0.040427 | 0.41632 | 0.065905 | 0.12926 | 0.16913 | 0.21448 | 0.090141 | 0.48669
6465 | 0.36038 | 0.078101 | 0.41622 | 0.05504 | 0.34733 | 0.16912 | 0.18308 | 0.16945 | 0.48681
6466 | 0.37453 | 0.11884 | 0.41612 | 0.06526 | 0.51026 | 0.16911 | 0.15545 | 0.23348 | 0.48692
6467 | 0.44189 | 0.15038 | 0.41603 | 0.084828 | 0.58108 | 0.1691 | 0.14147 | 0.28151 | 0.48703
6468 | 0.53048 | 0.15305 | 0.41593 | 0.11999 | 0.59205 | 0.16908 | 0.13959 | 0.31057 | 0.48715
6469 | 0.65876 | 0.16299 | 0.41583 | 0.17195 | 0.5978 | 0.16907 | 0.11387 | 0.34111 | 0.48726
6470 | 0.68194 | 0.14905 | 0.41573 | 0.22727 | 0.58259 | 0.16906 | 0.1099 | 0.31968 | 0.48737
6471 | 0.71093 | 0.11294 | 0.41564 | 0.27494 | 0.52354 | 0.16904 | 0.1201 | 0.27092 | 0.48748
6472 | 0.74457 | 0.070761 | 0.41554 | 0.29723 | 0.42243 | 0.16903 | 0.12547 | 0.1926 | 0.4876
6473 | 0.76431 | 0.036356 | 0.41544 | 0.27727 | 0.25611 | 0.16902 | 0.13726 | 0.0995 | 0.48771
6474 | 0.77408 | 0.016373 | 0.41534 | 0.22992 | 0.072013 | 0.16901 | 0.16082 | 0.026353 | 0.48782
6475 | 0.75742 | 0 | 0.41525 | 0.1814 | 0.0060945 | 0.16899 | 0.17556 | 0 | 0.48793
6476 | 0.71972 | 0 | 0.41515 | 0.13891 | 0 | 0.16898 | 0.18712 | 0 | 0.48804
6477 | 0.69222 | 0 | 0.41506 | 0.10577 | 0 | 0.16897 | 0.20198 | 0 | 0.48815
6478 | 0.67455 | 0 | 0.41496 | 0.092791 | 0 | 0.16895 | 0.22295 | 0 | 0.48827
6479 | 0.67216 | 0 | 0.41486 | 0.091759 | 0 | 0.16894 | 0.23616 | 0 | 0.48838
6480 | 0.66808 | 0 | 0.41477 | 0.092697 | 0 | 0.16893 | 0.25209 | 0 | 0.48849
6481 | 0.65674 | 0 | 0.41467 | 0.091975 | 0 | 0.16891 | 0.28795 | 0 | 0.4886
6482 | 0.60279 | 0 | 0.41458 | 0.09109 | 0 | 0.1689 | 0.31303 | 0 | 0.48871
6483 | 0.54646 | 0 | 0.41448 | 0.091355 | 0 | 0.16889 | 0.33069 | 0 | 0.48882
6484 | 0.49264 | 0 | 0.41439 | 0.084846 | 0 | 0.16887 | 0.33971 | 0 | 0.48893
6485 | 0.45179 | 0 | 0.41429 | 0.077894 | 0 | 0.16886 | 0.34697 | 0 | 0.48904
6486 | 0.43508 | 0.000114 | 0.4142 | 0.074743 | 0 | 0.16885 | 0.36139 | 0.00098515 | 0.48915
6487 | 0.47978 | 0.0087592 | 0.4141 | 0.076034 | 0.010277 | 0.16883 | 0.40414 | 0.019703 | 0.48926
6488 | 0.42799 | 0.04531 | 0.41401 | 0.08642 | 0.096636 | 0.16882 | 0.40172 | 0.1064 | 0.48937
6489 | 0.36585 | 0.086618 | 0.41392 | 0.10176 | 0.30297 | 0.16881 | 0.38513 | 0.19826 | 0.48948
6490 | 0.32376 | 0.12149 | 0.41382 | 0.11727 | 0.47926 | 0.16879 | 0.37146 | 0.282 | 0.48959
6491 | 0.32764 | 0.13579 | 0.41373 | 0.13272 | 0.55526 | 0.16878 | 0.35971 | 0.33963 | 0.4897
6492 | 0.34404 | 0.12152 | 0.41364 | 0.15022 | 0.56994 | 0.16877 | 0.34885 | 0.36524 | 0.48981
6493 | 0.40017 | 0.1105 | 0.41354 | 0.16977 | 0.59312 | 0.16875 | 0.32443 | 0.3714 | 0.48992
6494 | 0.37672 | 0.10225 | 0.41345 | 0.19772 | 0.58368 | 0.16874 | 0.31705 | 0.33963 | 0.49003
6495 | 0.36754 | 0.090228 | 0.41336 | 0.23287 | 0.54513 | 0.16872 | 0.31119 | 0.27363 | 0.49014
6496 | 0.38663 | 0.061818 | 0.41327 | 0.25315 | 0.46757 | 0.16871 | 0.3122 | 0.18545 | 0.49025
6497 | 0.4096 | 0.027848 | 0.41317 | 0.24268 | 0.31125 | 0.1687 | 0.30945 | 0.095806 | 0.49036
6498 | 0.43136 | 0.012789 | 0.41308 | 0.21994 | 0.088949 | 0.16868 | 0.32161 | 0.023397 | 0.49047
6499 | 0.4737 | 0 | 0.41299 | 0.19783 | 0.0064901 | 0.16867 | 0.35696 | 0 | 0.49058
6500 | 0.47065 | 0 | 0.4129 | 0.18133 | 0 | 0.16865 | 0.37533 | 0 | 0.49069
6501 | 0.46112 | 0 | 0.41281 | 0.1613 | 0 | 0.16864 | 0.38993 | 0 | 0.4908
6502 | 0.44125 | 0 | 0.41272 | 0.14849 | 0 | 0.16863 | 0.39384 | 0 | 0.49091
6503 | 0.4057 | 0 | 0.41263 | 0.13932 | 0 | 0.16861 | 0.39627 | 0 | 0.49102
6504 | 0.37118 | 0 | 0.41253 | 0.13153 | 0 | 0.1686 | 0.39419 | 0 | 0.49112
6505 | 0.32819 | 0 | 0.41244 | 0.12307 | 0 | 0.16858 | 0.49046 | 0 | 0.49123
6506 | 0.29318 | 0 | 0.41235 | 0.11185 | 0 | 0.16857 | 0.47556 | 0 | 0.49134
6507 | 0.2756 | 0 | 0.41226 | 0.097463 | 0 | 0.16855 | 0.46055 | 0 | 0.49145
6508 | 0.2576 | 0 | 0.41217 | 0.080269 | 0 | 0.16854 | 0.44053 | 0 | 0.49156
6509 | 0.24719 | 0 | 0.41208 | 0.071311 | 0 | 0.16853 | 0.41772 | 0 | 0.49167
6510 | 0.24685 | 0 | 0.412 | 0.0654 | 0 | 0.16851 | 0.41421 | 0.0012314 | 0.49177
6511 | 0.26407 | 0.0081243 | 0.41191 | 0.062585 | 0.013246 | 0.1685 | 0.4841 | 0.01921 | 0.49188
6512 | 0.24337 | 0.064989 | 0.41182 | 0.0576 | 0.11914 | 0.16848 | 0.45947 | 0.094574 | 0.49199
6513 | 0.23373 | 0.13064 | 0.41173 | 0.056019 | 0.34215 | 0.16847 | 0.42703 | 0.17265 | 0.4921
6514 | 0.23388 | 0.18788 | 0.41164 | 0.056526 | 0.50765 | 0.16845 | 0.39106 | 0.22905 | 0.4922
6515 | 0.24496 | 0.22956 | 0.41155 | 0.055221 | 0.57905 | 0.16844 | 0.36608 | 0.2623 | 0.49231
6516 | 0.25934 | 0.25187 | 0.41146 | 0.05267 | 0.59475 | 0.16842 | 0.35624 | 0.27141 | 0.49242
6517 | 0.21757 | 0.26938 | 0.41138 | 0.052722 | 0.62287 | 0.16841 | 0.44281 | 0.26574 | 0.49252
6518 | 0.26061 | 0.26286 | 0.41129 | 0.059474 | 0.62324 | 0.16839 | 0.42797 | 0.22609 | 0.49263
6519 | 0.31928 | 0.2294 | 0.4112 | 0.073342 | 0.59796 | 0.16838 | 0.41447 | 0.16895 | 0.49274
6520 | 0.36172 | 0.16848 | 0.41111 | 0.086146 | 0.51048 | 0.16836 | 0.41892 | 0.10295 | 0.49285
6521 | 0.40482 | 0.092129 | 0.41103 | 0.094003 | 0.32822 | 0.16835 | 0.42882 | 0.042115 | 0.49295
6522 | 0.42646 | 0.031439 | 0.41094 | 0.097989 | 0.087625 | 0.16833 | 0.45242 | 0.011576 | 0.49306
6523 | 0.40361 | 0 | 0.41085 | 0.10421 | 0.0051768 | 0.16832 | 0.52774 | 0 | 0.49316
6524 | 0.45525 | 0 | 0.41077 | 0.11588 | 0 | 0.1683 | 0.54181 | 0 | 0.49327
6525 | 0.50569 | 0 | 0.41068 | 0.11118 | 0 | 0.16829 | 0.54044 | 0 | 0.49338
6526 | 0.52794 | 0 | 0.41059 | 0.10197 | 0 | 0.16827 | 0.52969 | 0 | 0.49348
6527 | 0.52141 | 0 | 0.41051 | 0.090343 | 0 | 0.16826 | 0.52222 | 0 | 0.49359
6528 | 0.50806 | 0 | 0.41042 | 0.079735 | 0 | 0.16824 | 0.51628 | 0 | 0.49369
6529 | 0.45663 | 0 | 0.41034 | 0.069943 | 0 | 0.16823 | 0.59582 | 0 | 0.4938
6530 | 0.44754 | 0 | 0.41025 | 0.062097 | 0 | 0.16821 | 0.56617 | 0 | 0.49391
6531 | 0.44126 | 0 | 0.41017 | 0.059327 | 0 | 0.1682 | 0.54076 | 0 | 0.49401
6532 | 0.43967 | 0 | 0.41008 | 0.059595 | 0 | 0.16818 | 0.52831 | 0 | 0.49412
6533 | 0.4416 | 0 | 0.41 | 0.070104 | 0 | 0.16816 | 0.5219 | 0 | 0.49422
6534 | 0.4307 | 0 | 0.40991 | 0.085154 | 0 | 0.16815 | 0.52344 | 0.0014777 | 0.49433
6535 | 0.36784 | 0.018645 | 0.40983 | 0.096343 | 0.0137 | 0.16813 | 0.57675 | 0.020934 | 0.49443
6536 | 0.33666 | 0.10578 | 0.40975 | 0.096965 | 0.12519 | 0.16812 | 0.55322 | 0.080782 | 0.49454
6537 | 0.31562 | 0.20063 | 0.40966 | 0.092402 | 0.36494 | 0.1681 | 0.52839 | 0.14432 | 0.49464
6538 | 0.31323 | 0.28357 | 0.40958 | 0.084743 | 0.53482 | 0.16809 | 0.49466 | 0.19334 | 0.49475
6539 | 0.29591 | 0.34 | 0.4095 | 0.066686 | 0.61256 | 0.16807 | 0.47448 | 0.22092 | 0.49485
6540 | 0.27645 | 0.35746 | 0.40942 | 0.052215 | 0.62794 | 0.16805 | 0.46089 | 0.24259 | 0.49495
6541 | 0.33015 | 0.36428 | 0.40933 | 0.050723 | 0.65094 | 0.16804 | 0.49162 | 0.25441 | 0.49506
6542 | 0.27836 | 0.33428 | 0.40925 | 0.06095 | 0.64173 | 0.16802 | 0.48046 | 0.21846 | 0.49516
6543 | 0.23252 | 0.27909 | 0.40917 | 0.077368 | 0.5998 | 0.16801 | 0.47066 | 0.15615 | 0.49527
6544 | 0.1925 | 0.20527 | 0.40909 | 0.098775 | 0.50957 | 0.16799 | 0.46724 | 0.082753 | 0.49537
6545 | 0.1623 | 0.11608 | 0.40901 | 0.11741 | 0.31597 | 0.16797 | 0.47789 | 0.027338 | 0.49547
6546 | 0.13871 | 0.041463 | 0.40892 | 0.14019 | 0.083348 | 0.16796 | 0.48757 | 0.0056646 | 0.49558
6547 | 0.12064 | 0 | 0.40884 | 0.16126 | 0.0060286 | 0.16794 | 0.50583 | 0 | 0.49568
6548 | 0.1084 | 0 | 0.40876 | 0.16773 | 0 | 0.16792 | 0.51294 | 0 | 0.49578
6549 | 0.099294 | 0 | 0.40868 | 0.15667 | 0 | 0.16791 | 0.49812 | 0 | 0.49589
6550 | 0.095781 | 0 | 0.4086 | 0.13695 | 0 | 0.16789 | 0.48551 | 0 | 0.49599
6551 | 0.098014 | 0 | 0.40852 | 0.11616 | 0 | 0.16787 | 0.47922 | 0 | 0.49609
6552 | 0.10091 | 0 | 0.40844 | 0.097795 | 0 | 0.16786 | 0.46223 | 0 | 0.4962
6553 | 0.1079 | 0 | 0.40836 | 0.085539 | 0 | 0.16784 | 0.46131 | 0 | 0.4963
6554 | 0.096563 | 0 | 0.40828 | 0.072459 | 0 | 0.16782 | 0.43952 | 0 | 0.4964
6555 | 0.081225 | 0 | 0.4082 | 0.061735 | 0 | 0.16781 | 0.41652 | 0 | 0.49651
6556 | 0.060133 | 0 | 0.40812 | 0.063027 | 0 | 0.16779 | 0.38784 | 0 | 0.49661
6557 | 0.044614 | 0 | 0.40804 | 0.067744 | 0 | 0.16777 | 0.36113 | 0 | 0.49671
6558 | 0.035597 | 0 | 0.40797 | 0.070221 | 0 | 0.16775 | 0.3459 | 0.00073886 | 0.49681
6559 | 0.071225 | 0.020722 | 0.40789 | 0.070402 | 0.012917 | 0.16774 | 0.33638 | 0.013053 | 0.49691
6560 | 0.059849 | 0.11598 | 0.40781 | 0.068472 | 0.11053 | 0.16772 | 0.32307 | 0.069946 | 0.49702
6561 | 0.038539 | 0.21228 | 0.40773 | 0.066367 | 0.31066 | 0.1677 | 0.30115 | 0.13767 | 0.49712
6562 | 0.027998 | 0.28015 | 0.40766 | 0.070777 | 0.48045 | 0.16768 | 0.29029 | 0.19949 | 0.49722
6563 | 0.024016 | 0.31637 | 0.40758 | 0.068364 | 0.57751 | 0.16766 | 0.28693 | 0.24678 | 0.49732
6564 | 0.019877 | 0.32626 | 0.4075 | 0.074308 | 0.59426 | 0.16764 | 0.28637 | 0.26402 | 0.49742
6565 | 0.010323 | 0.34653 | 0.40742 | 0.088594 | 0.60645 | 0.16762 | 0.29383 | 0.2522 | 0.49752
6566 | 0.0091302 | 0.32599 | 0.40735 | 0.11757 | 0.57863 | 0.1676 | 0.28786 | 0.21969 | 0.49763
6567 | 0.0091142 | 0.27068 | 0.40727 | 0.15853 | 0.51849 | 0.16758 | 0.2748 | 0.16797 | 0.49773
6568 | 0.0082976 | 0.1895 | 0.4072 | 0.19536 | 0.4225 | 0.16756 | 0.26608 | 0.10246 | 0.49783
6569 | 0.010669 | 0.10224 | 0.40712 | 0.22518 | 0.24338 | 0.16754 | 0.27603 | 0.040637 | 0.49793
6570 | 0.016817 | 0.024907 | 0.40704 | 0.24772 | 0.06869 | 0.16752 | 0.28046 | 0.0036943 | 0.49803
6571 | 0.020462 | 0 | 0.40697 | 0.24808 | 0.0054721 | 0.1675 | 0.27329 | 0 | 0.49813
6572 | 0.024443 | 0 | 0.40692 | 0.21939 | 0 | 0.16748 | 0.26331 | 0 | 0.49822
6573 | 0.030455 | 0 | 0.40687 | 0.18261 | 0 | 0.16746 | 0.26436 | 0 | 0.49832
6574 | 0.035824 | 0 | 0.40682 | 0.15998 | 0 | 0.16744 | 0.2798 | 0 | 0.49841
6575 | 0.041847 | 0 | 0.40677 | 0.14701 | 0 | 0.16741 | 0.28102 | 0 | 0.4985
6576 | 0.043421 | 0 | 0.40672 | 0.13245 | 0 | 0.16739 | 0.28224 | 0 | 0.4986
6577 | 0.034967 | 0 | 0.40667 | 0.12134 | 0 | 0.16737 | 0.27659 | 0 | 0.49869
6578 | 0.032902 | 0 | 0.40662 | 0.11591 | 0 | 0.16735 | 0.28926 | 0 | 0.49878
6579 | 0.035815 | 0 | 0.40657 | 0.11981 | 0 | 0.16732 | 0.31147 | 0 | 0.49888
6580 | 0.039674 | 0 | 0.40653 | 0.12423 | 0 | 0.1673 | 0.31952 | 0 | 0.49897
6581 | 0.041324 | 0 | 0.40648 | 0.13767 | 0 | 0.16728 | 0.33331 | 0 | 0.49906
6582 | 0.038455 | 0 | 0.40643 | 0.16114 | 0 | 0.16726 | 0.34545 | 0.00024629 | 0.49916
6583 | 0.01341 | 0.011009 | 0.40638 | 0.18744 | 0.0071283 | 0.16723 | 0.34294 | 0.013546 | 0.49925
6584 | 0.010166 | 0.074062 | 0.40634 | 0.20639 | 0.06681 | 0.16721 | 0.35918 | 0.091619 | 0.49934
6585 | 0.010798 | 0.14679 | 0.40629 | 0.23531 | 0.22308 | 0.16718 | 0.37427 | 0.19063 | 0.49943
6586 | 0.0078151 | 0.1962 | 0.40624 | 0.2252 | 0.36604 | 0.16716 | 0.38758 | 0.28003 | 0.49952
6587 | 0.0066927 | 0.22368 | 0.4062 | 0.19973 | 0.44461 | 0.16713 | 0.39835 | 0.34062 | 0.49962
6588 | 0.0066927 | 0.23173 | 0.40615 | 0.1917 | 0.4583 | 0.16711 | 0.40146 | 0.36549 | 0.49971
6589 | 0.0037758 | 0.32063 | 0.4061 | 0.19968 | 0.46483 | 0.16708 | 0.37111 | 0.33938 | 0.4998
6590 | 0.0061741 | 0.28315 | 0.40606 | 0.21984 | 0.44414 | 0.16706 | 0.37936 | 0.29973 | 0.49989
6591 | 0.0066093 | 0.20272 | 0.40601 | 0.25874 | 0.39733 | 0.16703 | 0.3941 | 0.24013 | 0.49998
6592 | 0.0096785 | 0.12739 | 0.40597 | 0.29595 | 0.32207 | 0.16701 | 0.40871 | 0.15886 | 0.50007
6593 | 0.010108 | 0.059612 | 0.40592 | 0.32022 | 0.20087 | 0.16698 | 0.41772 | 0.076349 | 0.50017
6594 | 0.015803 | 0.0173 | 0.40588 | 0.3261 | 0.062324 | 0.16696 | 0.44104 | 0.010837 | 0.50026
6595 | 0.0096011 | 0 | 0.40583 | 0.31575 | 0.0052612 | 0.16693 | 0.41335 | 0 | 0.50035
6596 | 0.020182 | 0 | 0.40579 | 0.29445 | 0 | 0.1669 | 0.43909 | 0 | 0.50044
6597 | 0.025003 | 0 | 0.40574 | 0.26989 | 0 | 0.16688 | 0.47182 | 0 | 0.50053
6598 | 0.021751 | 0 | 0.4057 | 0.25445 | 0 | 0.16685 | 0.4917 | 0 | 0.50062
6599 | 0.02177 | 0 | 0.40566 | 0.24163 | 0 | 0.16682 | 0.51702 | 0 | 0.50071
6600 | 0.020327 | 0 | 0.40561 | 0.22513 | 0 | 0.16679 | 0.52328 | 0 | 0.5008
6601 | 0.015104 | 0 | 0.40557 | 0.2088 | 0 | 0.16677 | 0.50419 | 0 | 0.50089
6602 | 0.013188 | 0 | 0.40553 | 0.19414 | 0 | 0.16674 | 0.50755 | 0 | 0.50098
6603 | 0.010139 | 0 | 0.40549 | 0.18416 | 0 | 0.16671 | 0.5028 | 0 | 0.50107
6604 | 0.0090128 | 0 | 0.40544 | 0.19475 | 0 | 0.16668 | 0.5023 | 0 | 0.50116
6605 | 0.0078548 | 0 | 0.4054 | 0.2086 | 0 | 0.16665 | 0.51319 | 0 | 0.50125
6606 | 0.010684 | 0 | 0.40536 | 0.21256 | 0 | 0.16662 | 0.51408 | 0 | 0.50134
6607 | 0.01862 | 0.0090689 | 0.40532 | 0.21119 | 0.011034 | 0.1666 | 0.51645 | 0.0071423 | 0.50143
6608 | 0.016526 | 0.087163 | 0.40528 | 0.20131 | 0.11381 | 0.16657 | 0.49878 | 0.057878 | 0.50152
6609 | 0.010341 | 0.18382 | 0.40524 | 0.21126 | 0.34497 | 0.16654 | 0.47315 | 0.12191 | 0.50161
6610 | 0.0047276 | 0.26907 | 0.4052 | 0.19721 | 0.51983 | 0.16651 | 0.4472 | 0.18816 | 0.5017
6611 | 0.0027736 | 0.33125 | 0.40515 | 0.1667 | 0.59729 | 0.16648 | 0.41738 | 0.22658 | 0.50179
6612 | 0.0027736 | 0.3598 | 0.40511 | 0.14847 | 0.60502 | 0.16645 | 0.39471 | 0.23644 | 0.50188
6613 | 0.015171 | 0.37837 | 0.40507 | 0.14554 | 0.62351 | 0.16642 | 0.35562 | 0.23422 | 0.50197
6614 | 0.012828 | 0.33981 | 0.40503 | 0.15334 | 0.60651 | 0.16639 | 0.31879 | 0.19358 | 0.50206
6615 | 0.0067931 | 0.2837 | 0.405 | 0.16452 | 0.56077 | 0.16636 | 0.28534 | 0.1458 | 0.50214
6616 | 0.0063405 | 0.19288 | 0.40496 | 0.16864 | 0.47754 | 0.16633 | 0.26551 | 0.10221 | 0.50223
6617 | 0.0090626 | 0.096853 | 0.40492 | 0.16389 | 0.29741 | 0.16629 | 0.24425 | 0.049011 | 0.50232
6618 | 0.02059 | 0.015529 | 0.40488 | 0.15672 | 0.081826 | 0.16626 | 0.22365 | 0.0049257 | 0.50241
6619 | 0.049457 | 0 | 0.40484 | 0.1497 | 0.0055038 | 0.16623 | 0.19668 | 0 | 0.5025
6620 | 0.07368 | 0 | 0.4048 | 0.13915 | 0 | 0.1662 | 0.1787 | 0 | 0.50259
6621 | 0.084253 | 0 | 0.40476 | 0.12306 | 0 | 0.16617 | 0.18536 | 0 | 0.50268
6622 | 0.09125 | 0 | 0.40473 | 0.11673 | 0 | 0.16614 | 0.18888 | 0 | 0.50276
6623 | 0.099023 | 0 | 0.40469 | 0.11299 | 0 | 0.1661 | 0.18888 | 0 | 0.50285
6624 | 0.10093 | 0 | 0.40465 | 0.10624 | 0 | 0.16607 | 0.18401 | 0 | 0.50294
6625 | 0.075629 | 0 | 0.40461 | 0.10134 | 0 | 0.16604 | 0.1301 | 0 | 0.50303
6626 | 0.063131 | 0 | 0.40458 | 0.097225 | 0 | 0.16601 | 0.13201 | 0 | 0.50311
6627 | 0.059889 | 0 | 0.40454 | 0.097335 | 0 | 0.16597 | 0.13392 | 0 | 0.5032
6628 | 0.060722 | 0 | 0.4045 | 0.087555 | 0 | 0.16594 | 0.14412 | 0 | 0.50329
6629 | 0.059037 | 0 | 0.40447 | 0.07633 | 0 | 0.16591 | 0.14598 | 0 | 0.50338
6630 | 0.060044 | 0 | 0.40443 | 0.069062 | 0 | 0.16587 | 0.15415 | 0 | 0.50346
6631 | 0.054135 | 0.0064151 | 0.4044 | 0.065303 | 0.011474 | 0.16584 | 0.15447 | 0.0076349 | 0.50355
6632 | 0.05413 | 0.061869 | 0.40436 | 0.059679 | 0.11713 | 0.16581 | 0.16254 | 0.054183 | 0.50364
6633 | 0.043492 | 0.12892 | 0.40433 | 0.051262 | 0.35176 | 0.16577 | 0.16574 | 0.11354 | 0.50372
6634 | 0.034898 | 0.20977 | 0.40429 | 0.052863 | 0.52349 | 0.16574 | 0.16211 | 0.17314 | 0.50381
6635 | 0.029216 | 0.2811 | 0.40426 | 0.053662 | 0.60539 | 0.1657 | 0.1522 | 0.20861 | 0.5039
6636 | 0.025273 | 0.31511 | 0.40422 | 0.059722 | 0.61817 | 0.16567 | 0.151 | 0.22166 | 0.50398
6637 | 0.029121 | 0.30856 | 0.40419 | 0.067534 | 0.64604 | 0.16563 | 0.16061 | 0.22757 | 0.50407
6638 | 0.025616 | 0.2618 | 0.40416 | 0.077205 | 0.63918 | 0.1656 | 0.15372 | 0.19531 | 0.50415
6639 | 0.025506 | 0.21664 | 0.40412 | 0.084683 | 0.60565 | 0.16556 | 0.15187 | 0.13521 | 0.50424
6640 | 0.024382 | 0.14813 | 0.40409 | 0.088262 | 0.52437 | 0.16553 | 0.14302 | 0.078566 | 0.50433
6641 | 0.024618 | 0.080493 | 0.40406 | 0.088687 | 0.32475 | 0.16549 | 0.13926 | 0.034234 | 0.50441
6642 | 0.027521 | 0.0098824 | 0.40402 | 0.0954 | 0.084635 | 0.16546 | 0.13548 | 0 | 0.5045
6643 | 0.050005 | 0 | 0.40399 | 0.12316 | 0.004826 | 0.16542 | 0.14752 | 0 | 0.50458
6644 | 0.060409 | 0 | 0.40396 | 0.15496 | 0 | 0.16538 | 0.14236 | 0 | 0.50467
6645 | 0.073571 | 0 | 0.40393 | 0.15839 | 0 | 0.16535 | 0.14048 | 0 | 0.50475
6646 | 0.07125 | 0 | 0.40389 | 0.14632 | 0 | 0.16531 | 0.13671 | 0 | 0.50484
6647 | 0.06892 | 0 | 0.40386 | 0.13457 | 0 | 0.16527 | 0.13481 | 0 | 0.50493
6648 | 0.061923 | 0 | 0.40383 | 0.12516 | 0 | 0.16524 | 0.131 | 0 | 0.50501
6649 | 0.087841 | 0 | 0.4038 | 0.11695 | 0 | 0.1652 | 0.13515 | 0 | 0.5051
6650 | 0.088208 | 0 | 0.40377 | 0.11028 | 0 | 0.16516 | 0.10496 | 0 | 0.50518
6651 | 0.084594 | 0 | 0.40374 | 0.10627 | 0 | 0.16512 | 0.078546 | 0 | 0.50526
6652 | 0.073546 | 0 | 0.40371 | 0.097003 | 0 | 0.16509 | 0.066404 | 0 | 0.50535
6653 | 0.062924 | 0 | 0.40368 | 0.086838 | 0 | 0.16505 | 0.056055 | 0 | 0.50543
6654 | 0.050314 | 0 | 0.40365 | 0.078079 | 0 | 0.16501 | 0.051903 | 0 | 0.50552
6655 | 0.069477 | 0.0048392 | 0.40362 | 0.069601 | 0.011168 | 0.16497 | 0.03407 | 0.0064035 | 0.5056
6656 | 0.057814 | 0.060163 | 0.40359 | 0.060608 | 0.11835 | 0.16493 | 0.031424 | 0.082506 | 0.50569
6657 | 0.037185 | 0.12784 | 0.40356 | 0.041685 | 0.35813 | 0.1649 | 0.028725 | 0.19284 | 0.50577
6658 | 0.021093 | 0.19867 | 0.40353 | 0.030983 | 0.53541 | 0.16486 | 0.01481 | 0.29333 | 0.50585
6659 | 0.018688 | 0.24197 | 0.4035 | 0.024294 | 0.61927 | 0.16482 | 0.011533 | 0.36574 | 0.50594
6660 | 0.016412 | 0.2575 | 0.40347 | 0.02101 | 0.64155 | 0.16478 | 0.011533 | 0.40219 | 0.50602
6661 | 0.0077876 | 0.33743 | 0.40345 | 0.026142 | 0.67023 | 0.16474 | 0.011533 | 0.398 | 0.50611
6662 | 0.0080366 | 0.30931 | 0.40342 | 0.043517 | 0.66252 | 0.1647 | 0.011533 | 0.35933 | 0.50619
6663 | 0.0099044 | 0.24067 | 0.40339 | 0.066544 | 0.62611 | 0.16466 | 0.022117 | 0.28742 | 0.50627
6664 | 0.017155 | 0.16634 | 0.40336 | 0.086357 | 0.53232 | 0.16462 | 0.013675 | 0.19235 | 0.50636
6665 | 0.027725 | 0.08975 | 0.40334 | 0.10351 | 0.32293 | 0.16458 | 0.013675 | 0.086447 | 0.50644
6666 | 0.044713 | 0.0052013 | 0.40331 | 0.12791 | 0.081605 | 0.16454 | 0.031581 | 0 | 0.50652
6667 | 0.053654 | 0 | 0.40328 | 0.15761 | 0.0045148 | 0.1645 | 0.034224 | 0 | 0.50661
6668 | 0.063354 | 0 | 0.40326 | 0.17203 | 0 | 0.16446 | 0.041299 | 0 | 0.50669
6669 | 0.06465 | 0 | 0.40323 | 0.1572 | 0 | 0.16442 | 0.056192 | 0 | 0.50677
6670 | 0.064608 | 0 | 0.4032 | 0.14046 | 0 | 0.16438 | 0.09283 | 0 | 0.50685
6671 | 0.062502 | 0 | 0.40318 | 0.12879 | 0 | 0.16434 | 0.15079 | 0 | 0.50694
6672 | 0.055271 | 0 | 0.40315 | 0.12279 | 0 | 0.1643 | 0.22543 | 0 | 0.50702
6673 | 0.032531 | 0 | 0.40313 | 0.11913 | 0 | 0.16426 | 0.30226 | 0 | 0.5071
6674 | 0.028423 | 0 | 0.4031 | 0.11953 | 0 | 0.16422 | 0.34204 | 0 | 0.50718
6675 | 0.026963 | 0 | 0.40308 | 0.12265 | 0 | 0.16417 | 0.37005 | 0 | 0.50727
6676 | 0.027787 | 0 | 0.40305 | 0.12089 | 0 | 0.16413 | 0.39904 | 0 | 0.50735
6677 | 0.024046 | 0 | 0.40303 | 0.11935 | 0 | 0.16409 | 0.42516 | 0 | 0.50743
6678 | 0.024939 | 0 | 0.40301 | 0.11963 | 0 | 0.16405 | 0.45972 | 0 | 0.50751
6679 | 0.02843 | 0.0038656 | 0.40298 | 0.12155 | 0.011495 | 0.16401 | 0.4739 | 0.0061572 | 0.50759
6680 | 0.026403 | 0.076464 | 0.40296 | 0.12145 | 0.11885 | 0.16396 | 0.50042 | 0.06034 | 0.50767
6681 | 0.018587 | 0.1703 | 0.40294 | 0.11329 | 0.35375 | 0.16392 | 0.50722 | 0.12758 | 0.50776
6682 | 0.012386 | 0.26305 | 0.40291 | 0.10956 | 0.5333 | 0.16388 | 0.51628 | 0.1793 | 0.50784
6683 | 0.0097796 | 0.33474 | 0.40289 | 0.098999 | 0.6179 | 0.16384 | 0.52864 | 0.19999 | 0.50792
6684 | 0.011494 | 0.37184 | 0.40287 | 0.089672 | 0.64199 | 0.16379 | 0.54696 | 0.19826 | 0.508
6685 | 0.015163 | 0.40081 | 0.40285 | 0.087779 | 0.67003 | 0.16375 | 0.52531 | 0.2022 | 0.50808
6686 | 0.013292 | 0.37604 | 0.40282 | 0.10378 | 0.66069 | 0.16371 | 0.52044 | 0.1559 | 0.50816
6687 | 0.011177 | 0.31729 | 0.4028 | 0.14136 | 0.62005 | 0.16366 | 0.52271 | 0.10738 | 0.50824
6688 | 0.013354 | 0.23074 | 0.40278 | 0.18106 | 0.52222 | 0.16362 | 0.52499 | 0.054922 | 0.50832
6689 | 0.018307 | 0.12707 | 0.40276 | 0.22186 | 0.30906 | 0.16358 | 0.53576 | 0.017486 | 0.5084
6690 | 0.025117 | 0.00052013 | 0.40274 | 0.26445 | 0.077314 | 0.16353 | 0.55113 | 0 | 0.50848
6691 | 0.033444 | 0 | 0.40272 | 0.31329 | 0.0042775 | 0.16349 | 0.5364 | 0 | 0.50856
6692 | 0.040966 | 0 | 0.4027 | 0.32929 | 0 | 0.16344 | 0.53171 | 0 | 0.50865
6693 | 0.040072 | 0 | 0.40268 | 0.30347 | 0 | 0.1634 | 0.5232 | 0 | 0.50873
6694 | 0.03971 | 0 | 0.40266 | 0.26685 | 0 | 0.16336 | 0.52458 | 0 | 0.50881
6695 | 0.038592 | 0 | 0.40264 | 0.24474 | 0 | 0.16331 | 0.52928 | 0 | 0.50889
6696 | 0.029096 | 0 | 0.40262 | 0.23789 | 0 | 0.16327 | 0.53535 | 0 | 0.50897
6697 | 0.026246 | 0 | 0.4026 | 0.23357 | 0 | 0.16322 | 0.47091 | 0 | 0.50905
6698 | 0.02242 | 0 | 0.40258 | 0.22717 | 0 | 0.16318 | 0.48377 | 0 | 0.50913
6699 | 0.01985 | 0 | 0.40256 | 0.21782 | 0 | 0.16313 | 0.50132 | 0 | 0.5092
6700 | 0.01855 | 0 | 0.40254 | 0.20594 | 0 | 0.16309 | 0.5288 | 0 | 0.50928
6701 | 0.014577 | 0 | 0.40252 | 0.19581 | 0 | 0.16304 | 0.56106 | 0 | 0.50936
6702 | 0.011363 | 0 | 0.40251 | 0.18842 | 0 | 0.16299 | 0.59069 | 0 | 0.50944
6703 | 0.015266 | 0.0052038 | 0.40249 | 0.18597 | 0.0095676 | 0.16295 | 0.58048 | 0.003448 | 0.50952
6704 | 0.014665 | 0.090892 | 0.40247 | 0.18177 | 0.10673 | 0.1629 | 0.60486 | 0.048272 | 0.5096
6705 | 0.01424 | 0.19623 | 0.40245 | 0.17665 | 0.33402 | 0.16286 | 0.6163 | 0.11354 | 0.50968
6706 | 0.0066243 | 0.29777 | 0.40244 | 0.17969 | 0.51314 | 0.16281 | 0.60541 | 0.17413 | 0.50976
6707 | 0.0048962 | 0.36732 | 0.40242 | 0.17262 | 0.61028 | 0.16276 | 0.60894 | 0.21476 | 0.50984
6708 | 0.0076637 | 0.40091 | 0.4024 | 0.16749 | 0.63765 | 0.16272 | 0.60965 | 0.22954 | 0.50992
6709 | 0.0073404 | 0.40965 | 0.40239 | 0.17626 | 0.66538 | 0.16267 | 0.61067 | 0.23028 | 0.51
6710 | 0.0083798 | 0.38297 | 0.40237 | 0.20235 | 0.65505 | 0.16262 | 0.61552 | 0.19432 | 0.51007
6711 | 0.0092943 | 0.32731 | 0.40236 | 0.24135 | 0.61251 | 0.16258 | 0.61215 | 0.14186 | 0.51015
6712 | 0.012462 | 0.24524 | 0.40234 | 0.29285 | 0.51061 | 0.16253 | 0.58871 | 0.086447 | 0.51023
6713 | 0.013713 | 0.14317 | 0.40232 | 0.34957 | 0.29411 | 0.16248 | 0.56745 | 0.034973 | 0.51031
6714 | 0.019514 | 0 | 0.40231 | 0.40886 | 0.073669 | 0.16244 | 0.54374 | 0 | 0.51039
6715 | 0.012719 | 0 | 0.40229 | 0.45152 | 0.0042907 | 0.16239 | 0.54229 | 0 | 0.51047
6716 | 0.013975 | 0 | 0.40228 | 0.46228 | 0 | 0.16234 | 0.53187 | 0 | 0.51054
6717 | 0.015156 | 0 | 0.40227 | 0.45952 | 0 | 0.16229 | 0.53276 | 0 | 0.51062
6718 | 0.018554 | 0 | 0.40225 | 0.46015 | 0 | 0.16225 | 0.54454 | 0 | 0.5107
6719 | 0.019908 | 0 | 0.40224 | 0.45457 | 0 | 0.1622 | 0.56274 | 0 | 0.51078
6720 | 0.023489 | 0 | 0.40222 | 0.4367 | 0 | 0.16215 | 0.58777 | 0 | 0.51085
6721 | 0.026188 | 0 | 0.40221 | 0.41636 | 0 | 0.1621 | 0.63383 | 0 | 0.51093
6722 | 0.029127 | 0 | 0.4022 | 0.39655 | 0 | 0.16205 | 0.64777 | 0 | 0.51101
6723 | 0.037256 | 0 | 0.40218 | 0.38081 | 0 | 0.16201 | 0.65718 | 0 | 0.51109
6724 | 0.047484 | 0 | 0.40217 | 0.37464 | 0 | 0.16196 | 0.65949 | 0 | 0.51116
6725 | 0.062839 | 0 | 0.40216 | 0.3778 | 0 | 0.16191 | 0.65918 | 0 | 0.51124
6726 | 0.071291 | 0 | 0.40215 | 0.38398 | 0 | 0.16186 | 0.64994 | 0 | 0.51132
6727 | 0.1112 | 0.0060489 | 0.40213 | 0.38485 | 0.010939 | 0.16181 | 0.63468 | 0.0014777 | 0.51139
6728 | 0.10676 | 0.11768 | 0.40212 | 0.37969 | 0.11383 | 0.16176 | 0.61802 | 0.0431 | 0.51147
6729 | 0.088449 | 0.23879 | 0.40211 | 0.37991 | 0.3324 | 0.16171 | 0.60949 | 0.11009 | 0.51155
6730 | 0.082892 | 0.32985 | 0.4021 | 0.36721 | 0.50361 | 0.16166 | 0.59369 | 0.16501 | 0.51162
6731 | 0.085475 | 0.38662 | 0.40209 | 0.33504 | 0.59098 | 0.16161 | 0.58476 | 0.20269 | 0.5117
6732 | 0.089983 | 0.4107 | 0.40208 | 0.31307 | 0.60819 | 0.16157 | 0.57302 | 0.21649 | 0.51178
6733 | 0.072815 | 0.41493 | 0.40207 | 0.31535 | 0.63303 | 0.16152 | 0.54688 | 0.21353 | 0.51185
6734 | 0.066749 | 0.38483 | 0.40206 | 0.34318 | 0.61606 | 0.16147 | 0.53438 | 0.18792 | 0.51193
6735 | 0.073826 | 0.32414 | 0.40205 | 0.38696 | 0.56585 | 0.16142 | 0.54438 | 0.14629 | 0.51201
6736 | 0.07689 | 0.23841 | 0.40204 | 0.44764 | 0.4564 | 0.16137 | 0.53414 | 0.094328 | 0.51208
6737 | 0.076909 | 0.14494 | 0.40203 | 0.51552 | 0.24062 | 0.16132 | 0.53147 | 0.051474 | 0.51216
6738 | 0.074092 | 0 | 0.40202 | 0.57929 | 0.052187 | 0.16127 | 0.514 | 0 | 0.51223
6739 | 0.059244 | 0 | 0.40201 | 0.6301 | 0.0028587 | 0.16122 | 0.48294 | 0 | 0.51231
6740 | 0.068409 | 0 | 0.402 | 0.64502 | 0 | 0.16117 | 0.46549 | 0 | 0.51238
6741 | 0.06755 | 0 | 0.40199 | 0.62212 | 0 | 0.16111 | 0.44062 | 0 | 0.51246
6742 | 0.060257 | 0 | 0.40198 | 0.59425 | 0 | 0.16106 | 0.44264 | 0 | 0.51254
6743 | 0.050879 | 0 | 0.40197 | 0.56542 | 0 | 0.16101 | 0.43884 | 0 | 0.51261
6744 | 0.040605 | 0 | 0.40197 | 0.54111 | 0 | 0.16096 | 0.43248 | 0 | 0.51269
6745 | 0.02732 | 0 | 0.40196 | 0.51893 | 0 | 0.16091 | 0.41661 | 0 | 0.51276
6746 | 0.02964 | 0 | 0.40195 | 0.49794 | 0 | 0.16086 | 0.40207 | 0 | 0.51284
6747 | 0.032113 | 0 | 0.40194 | 0.48547 | 0 | 0.16081 | 0.38382 | 0 | 0.51291
6748 | 0.028088 | 0 | 0.40194 | 0.47267 | 0 | 0.16076 | 0.3741 | 0 | 0.51299
6749 | 0.018063 | 0 | 0.40193 | 0.46609 | 0 | 0.16071 | 0.36431 | 0 | 0.51306
6750 | 0.012301 | 0 | 0.40192 | 0.46202 | 0 | 0.16066 | 0.35598 | 0 | 0.51314
6751 | 0.012301 | 0.006082 | 0.40192 | 0.45543 | 0.0069067 | 0.1606 | 0.33141 | 0.0032017 | 0.51321
6752 | 0.014449 | 0.091891 | 0.40191 | 0.43513 | 0.071201 | 0.16055 | 0.33512 | 0.056154 | 0.51328
6753 | 0.011079 | 0.1939 | 0.4019 | 0.41177 | 0.22448 | 0.1605 | 0.34974 | 0.14112 | 0.51336
6754 | 0.0060332 | 0.27995 | 0.4019 | 0.41819 | 0.38801 | 0.16045 | 0.36838 | 0.21673 | 0.51343
6755 | 0.0033028 | 0.33271 | 0.40189 | 0.41573 | 0.49821 | 0.1604 | 0.38435 | 0.27215 | 0.51351
6756 | 0.0017832 | 0.35423 | 0.40189 | 0.40102 | 0.53048 | 0.16034 | 0.40164 | 0.28865 | 0.51358
6757 | 0.00099825 | 0.34344 | 0.40188 | 0.38909 | 0.55048 | 0.16029 | 0.40879 | 0.26771 | 0.51366
6758 | 0.00099825 | 0.32545 | 0.40188 | 0.38254 | 0.51702 | 0.16024 | 0.41592 | 0.22757 | 0.51373
6759 | 0.00099825 | 0.28359 | 0.40187 | 0.38896 | 0.46082 | 0.16019 | 0.42891 | 0.17092 | 0.5138
6760 | 0 | 0.20785 | 0.40187 | 0.39513 | 0.35287 | 0.16013 | 0.4418 | 0.10714 | 0.51388
6761 | 0 | 0.12312 | 0.40186 | 0.42546 | 0.18534 | 0.16008 | 0.45023 | 0.056892 | 0.51395
6762 | 0 | 0 | 0.40186 | 0.48059 | 0.044297 | 0.16003 | 0.45955 | 0 | 0.51402
6763 | 0.0024002 | 0 | 0.40186 | 0.52556 | 0.002798 | 0.15998 | 0.49384 | 0 | 0.5141
6764 | 0.0090964 | 0 | 0.40185 | 0.53747 | 0 | 0.15992 | 0.50206 | 0 | 0.51417
6765 | 0.015387 | 0 | 0.40185 | 0.51292 | 0 | 0.15987 | 0.51832 | 0 | 0.51424
6766 | 0.023558 | 0 | 0.40185 | 0.47838 | 0 | 0.15982 | 0.51881 | 0 | 0.51432
6767 | 0.031036 | 0 | 0.40184 | 0.43518 | 0 | 0.15976 | 0.52969 | 0 | 0.51439
6768 | 0.034692 | 0 | 0.40184 | 0.3853 | 0 | 0.15971 | 0.55041 | 0 | 0.51446
6769 | 0.052137 | 0 | 0.40184 | 0.34633 | 0 | 0.15966 | 0.5525 | 0 | 0.51454
6770 | 0.049977 | 0 | 0.40184 | 0.31516 | 0 | 0.1596 | 0.57342 | 0 | 0.51461
6771 | 0.03933 | 0 | 0.40184 | 0.29291 | 0 | 0.15955 | 0.56234 | 0 | 0.51468
6772 | 0.028205 | 0 | 0.40183 | 0.27302 | 0 | 0.1595 | 0.56098 | 0 | 0.51476
6773 | 0.016877 | 0 | 0.40183 | 0.25934 | 0 | 0.15944 | 0.56474 | 0 | 0.51483
6774 | 0.011042 | 0 | 0.40183 | 0.25616 | 0 | 0.15939 | 0.56984 | 0 | 0.5149
6775 | 0.020964 | 0.0042231 | 0.40183 | 0.2591 | 0.0082754 | 0.15934 | 0.57755 | 0.00098515 | 0.51497
6776 | 0.010039 | 0.097169 | 0.40183 | 0.25946 | 0.09104 | 0.15928 | 0.56753 | 0.026845 | 0.51505
6777 | 0.0040344 | 0.20593 | 0.40183 | 0.25608 | 0.28985 | 0.15923 | 0.54027 | 0.092604 | 0.51512
6778 | 0.00050772 | 0.2994 | 0.40183 | 0.24351 | 0.47152 | 0.15917 | 0.52539 | 0.15984 | 0.51519
6779 | 0.00050772 | 0.36262 | 0.40183 | 0.23114 | 0.57809 | 0.15912 | 0.52263 | 0.20122 | 0.51526
6780 | 0.00050772 | 0.39433 | 0.40183 | 0.22151 | 0.61264 | 0.15906 | 0.52782 | 0.21821 | 0.51533
6781 | 0 | 0.40111 | 0.40183 | 0.22352 | 0.63723 | 0.15901 | 0.57437 | 0.22067 | 0.51541
6782 | 0.00051657 | 0.3781 | 0.40183 | 0.23345 | 0.61891 | 0.15896 | 0.5447 | 0.18595 | 0.51548
6783 | 0.0025965 | 0.31965 | 0.40183 | 0.25647 | 0.5599 | 0.1589 | 0.5288 | 0.14359 | 0.51555
6784 | 0.0064365 | 0.23753 | 0.40183 | 0.27495 | 0.44664 | 0.15885 | 0.51416 | 0.090634 | 0.51562
6785 | 0.01059 | 0.14667 | 0.40184 | 0.2943 | 0.23916 | 0.15879 | 0.51139 | 0.058863 | 0.51569
6786 | 0.020447 | 0 | 0.40184 | 0.31021 | 0.053376 | 0.15874 | 0.50526 | 0 | 0.51577
6787 | 0.034074 | 0 | 0.40184 | 0.31184 | 0.0026002 | 0.15868 | 0.52206 | 0 | 0.51584
6788 | 0.047789 | 0 | 0.40184 | 0.28922 | 0 | 0.15863 | 0.5037 | 0 | 0.51591
6789 | 0.046717 | 0 | 0.40184 | 0.2481 | 0 | 0.15857 | 0.47789 | 0 | 0.51598
6790 | 0.039942 | 0 | 0.40185 | 0.21106 | 0 | 0.15852 | 0.44779 | 0 | 0.51605
6791 | 0.038599 | 0 | 0.40185 | 0.18482 | 0 | 0.15846 | 0.44383 | 0 | 0.51612
6792 | 0.034113 | 0 | 0.40185 | 0.17165 | 0 | 0.15841 | 0.44129 | 0 | 0.51619
6793 | 0.025007 | 0 | 0.40185 | 0.16787 | 0 | 0.15835 | 0.44129 | 0 | 0.51626
6794 | 0.031647 | 0 | 0.40186 | 0.17251 | 0 | 0.1583 | 0.42072 | 0 | 0.51633
6795 | 0.036724 | 0 | 0.40186 | 0.18545 | 0 | 0.15824 | 0.43333 | 0 | 0.51641
6796 | 0.041008 | 0 | 0.40186 | 0.19856 | 0 | 0.15818 | 0.44078 | 0 | 0.51648
6797 | 0.044535 | 0 | 0.40187 | 0.20585 | 0 | 0.15813 | 0.45595 | 0 | 0.51655
6798 | 0.044448 | 0 | 0.40187 | 0.2067 | 0 | 0.15807 | 0.46899 | 0 | 0.51662
6799 | 0.024955 | 0.0034274 | 0.40188 | 0.20329 | 0.0080513 | 0.15802 | 0.47656 | 0.00098515 | 0.51669
6800 | 0.029981 | 0.099194 | 0.40188 | 0.19478 | 0.09354 | 0.15796 | 0.49532 | 0.0098515 | 0.51676
6801 | 0.030514 | 0.21378 | 0.40189 | 0.16996 | 0.29508 | 0.15791 | 0.5249 | 0.028077 | 0.51683
6802 | 0.031815 | 0.31091 | 0.40189 | 0.17468 | 0.46117 | 0.15785 | 0.55033 | 0.047287 | 0.5169
6803 | 0.036058 | 0.37598 | 0.4019 | 0.1928 | 0.55899 | 0.15779 | 0.57787 | 0.060094 | 0.51697
6804 | 0.055186 | 0.40839 | 0.4019 | 0.2004 | 0.58293 | 0.15774 | 0.59195 | 0.066005 | 0.51704
6805 | 0.087824 | 0.41673 | 0.40191 | 0.20739 | 0.59317 | 0.15768 | 0.56705 | 0.062803 | 0.51711
6806 | 0.1117 | 0.38581 | 0.40191 | 0.21831 | 0.5643 | 0.15763 | 0.56705 | 0.052952 | 0.51718
6807 | 0.13957 | 0.32626 | 0.40192 | 0.22817 | 0.50233 | 0.15757 | 0.57675 | 0.045809 | 0.51725
6808 | 0.1653 | 0.2416 | 0.40193 | 0.2349 | 0.38247 | 0.15751 | 0.57675 | 0.029801 | 0.51732
6809 | 0.19036 | 0.15805 | 0.40193 | 0.23481 | 0.19422 | 0.15746 | 0.57723 | 0.01527 | 0.51739
6810 | 0.21994 | 0 | 0.40194 | 0.22949 | 0.04341 | 0.1574 | 0.5601 | 0 | 0.51746
6811 | 0.18513 | 0 | 0.40195 | 0.22775 | 0.0024025 | 0.15734 | 0.56944 | 0 | 0.51753
6812 | 0.23769 | 0 | 0.40196 | 0.23282 | 0 | 0.15729 | 0.56274 | 0 | 0.5176
6813 | 0.31118 | 0 | 0.40196 | 0.23216 | 0 | 0.15723 | 0.56992 | 0 | 0.51767
6814 | 0.38748 | 0 | 0.40197 | 0.23818 | 0 | 0.15717 | 0.60996 | 0 | 0.51774
6815 | 0.44383 | 0 | 0.40198 | 0.24145 | 0 | 0.15712 | 0.64042 | 0 | 0.5178
6816 | 0.46992 | 0 | 0.40199 | 0.24203 | 0 | 0.15706 | 0.64692 | 0 | 0.51787
6817 | 0.49421 | 0 | 0.40199 | 0.23597 | 0 | 0.157 | 0.64885 | 0 | 0.51794
6818 | 0.48668 | 0 | 0.402 | 0.22468 | 0 | 0.15695 | 0.64685 | 0 | 0.51801
6819 | 0.49941 | 0 | 0.40201 | 0.20966 | 0 | 0.15689 | 0.61903 | 0 | 0.51808
6820 | 0.52899 | 0 | 0.40202 | 0.19075 | 0 | 0.15683 | 0.58769 | 0 | 0.51815
6821 | 0.55387 | 0 | 0.40203 | 0.17469 | 0 | 0.15677 | 0.56058 | 0 | 0.51822
6822 | 0.58434 | 0 | 0.40204 | 0.16278 | 0 | 0.15672 | 0.53042 | 0 | 0.51829
6823 | 0.65529 | 0.0015718 | 0.40205 | 0.15042 | 0.0076161 | 0.15666 | 0.51791 | 0.00049257 | 0.51836
6824 | 0.6638 | 0.061902 | 0.40206 | 0.13912 | 0.093042 | 0.1566 | 0.49483 | 0.026353 | 0.51842
6825 | 0.6625 | 0.13898 | 0.40207 | 0.11062 | 0.3158 | 0.15654 | 0.45158 | 0.1096 | 0.51849
6826 | 0.65176 | 0.20856 | 0.40208 | 0.088732 | 0.50758 | 0.15649 | 0.41781 | 0.19161 | 0.51856
6827 | 0.64273 | 0.26901 | 0.40209 | 0.097469 | 0.59621 | 0.15643 | 0.39288 | 0.25294 | 0.51863
6828 | 0.61895 | 0.28818 | 0.4021 | 0.096856 | 0.62339 | 0.15637 | 0.37629 | 0.27313 | 0.5187
6829 | 0.55557 | 0.30809 | 0.40211 | 0.09906 | 0.63706 | 0.15631 | 0.3908 | 0.27732 | 0.51877
6830 | 0.48248 | 0.2765 | 0.40212 | 0.10486 | 0.6031 | 0.15626 | 0.35349 | 0.24579 | 0.51883
6831 | 0.41008 | 0.22733 | 0.40213 | 0.11749 | 0.53704 | 0.1562 | 0.31778 | 0.199 | 0.5189
6832 | 0.33943 | 0.16553 | 0.40215 | 0.12745 | 0.42341 | 0.15614 | 0.29791 | 0.14063 | 0.51897
6833 | 0.27461 | 0.10171 | 0.40216 | 0.15057 | 0.22436 | 0.15608 | 0.28917 | 0.097037 | 0.51904
6834 | 0.23204 | 0 | 0.40217 | 0.20378 | 0.049908 | 0.15603 | 0.28477 | 0 | 0.5191
6835 | 0.22045 | 0 | 0.40218 | 0.27274 | 0.0024684 | 0.15597 | 0.2814 | 0 | 0.51917
6836 | 0.19385 | 0 | 0.40219 | 0.30366 | 0 | 0.15591 | 0.27253 | 0 | 0.51924
6837 | 0.16034 | 0 | 0.40221 | 0.29843 | 0 | 0.15585 | 0.26912 | 0 | 0.51931
6838 | 0.12716 | 0 | 0.40222 | 0.27983 | 0 | 0.15579 | 0.27725 | 0 | 0.51938
6839 | 0.10252 | 0 | 0.40223 | 0.25822 | 0 | 0.15574 | 0.28477 | 0 | 0.51944
6840 | 0.08106 | 0 | 0.40225 | 0.23827 | 0 | 0.15568 | 0.30078 | 0 | 0.51951
6841 | 0.061429 | 0 | 0.40226 | 0.21739 | 0 | 0.15562 | 0.29364 | 0 | 0.51958
6842 | 0.062571 | 0 | 0.40227 | 0.19397 | 0 | 0.15556 | 0.30641 | 0 | 0.51964
6843 | 0.061735 | 0 | 0.40229 | 0.16769 | 0 | 0.1555 | 0.33015 | 0 | 0.51971
6844 | 0.048447 | 0 | 0.4023 | 0.16057 | 0 | 0.15545 | 0.35081 | 0 | 0.51978
6845 | 0.032687 | 0 | 0.40231 | 0.14783 | 0 | 0.15539 | 0.37945 | 0 | 0.51985
6846 | 0.022365 | 0 | 0.40233 | 0.13999 | 0 | 0.15533 | 0.40759 | 0 | 0.51991
6847 | 0.016908 | 0.00059265 | 0.40234 | 0.15714 | 0.0061736 | 0.15527 | 0.42942 | 0.0024629 | 0.51998
6848 | 0.012826 | 0.051869 | 0.40236 | 0.18572 | 0.074608 | 0.15521 | 0.43638 | 0.01724 | 0.52005
6849 | 0.0073677 | 0.13499 | 0.40237 | 0.19985 | 0.25841 | 0.15515 | 0.45015 | 0.064035 | 0.52011
6850 | 0.0029686 | 0.22804 | 0.40239 | 0.19036 | 0.44293 | 0.1551 | 0.47257 | 0.11181 | 0.52018
6851 | 0.0028981 | 0.29412 | 0.4024 | 0.18293 | 0.54784 | 0.15504 | 0.49565 | 0.14408 | 0.52025
6852 | 0.0018316 | 0.32627 | 0.40242 | 0.19098 | 0.58424 | 0.15498 | 0.51653 | 0.15762 | 0.52031
6853 | 0.0022298 | 0.3644 | 0.40244 | 0.20524 | 0.60628 | 0.15492 | 0.50583 | 0.15294 | 0.52038
6854 | 0.0021952 | 0.33932 | 0.40245 | 0.22828 | 0.5889 | 0.15486 | 0.51913 | 0.13102 | 0.52045
6855 | 0.0021489 | 0.29381 | 0.40247 | 0.25091 | 0.53763 | 0.1548 | 0.53527 | 0.098269 | 0.52051
6856 | 0.0033621 | 0.22243 | 0.40248 | 0.26097 | 0.41193 | 0.15475 | 0.55266 | 0.046548 | 0.52058
6857 | 0.0073472 | 0.15031 | 0.4025 | 0.26564 | 0.22157 | 0.15469 | 0.56426 | 0.045563 | 0.52064
6858 | 0.011155 | 0 | 0.40252 | 0.25908 | 0.051425 | 0.15463 | 0.58413 | 0 | 0.52071
6859 | 0.021658 | 0 | 0.40253 | 0.22302 | 0.0023735 | 0.15457 | 0.61192 | 0 | 0.52078
6860 | 0.040971 | 0 | 0.40255 | 0.17412 | 0 | 0.15451 | 0.60784 | 0 | 0.52084
6861 | 0.053798 | 0 | 0.40257 | 0.13728 | 0 | 0.15445 | 0.60274 | 0 | 0.52091
6862 | 0.062961 | 0 | 0.40259 | 0.12019 | 0 | 0.15439 | 0.60133 | 0 | 0.52097
6863 | 0.069916 | 0 | 0.4026 | 0.11989 | 0 | 0.15433 | 0.61051 | 0 | 0.52104
6864 | 0.081468 | 0 | 0.40262 | 0.12498 | 0 | 0.15428 | 0.6315 | 0 | 0.52111
6865 | 0.066545 | 0 | 0.40264 | 0.13839 | 0 | 0.15422 | 0.64429 | 0 | 0.52117
6866 | 0.075067 | 0 | 0.40266 | 0.15432 | 0 | 0.15416 | 0.63251 | 0 | 0.52124
6867 | 0.088447 | 0 | 0.40268 | 0.16611 | 0 | 0.1541 | 0.61333 | 0 | 0.5213
6868 | 0.10026 | 0 | 0.4027 | 0.16591 | 0 | 0.15404 | 0.60093 | 0 | 0.52137
6869 | 0.11277 | 0 | 0.40272 | 0.15857 | 0 | 0.15398 | 0.59219 | 0 | 0.52143
6870 | 0.11694 | 0 | 0.40273 | 0.14623 | 0 | 0.15392 | 0.58935 | 0 | 0.5215
6871 | 0.10249 | 0.0012759 | 0.40275 | 0.13173 | 0.0064795 | 0.15386 | 0.59983 | 0.00049257 | 0.52157
6872 | 0.10676 | 0.10528 | 0.40277 | 0.11768 | 0.086001 | 0.1538 | 0.57175 | 0.0073886 | 0.52163
6873 | 0.098543 | 0.2317 | 0.40279 | 0.11199 | 0.29152 | 0.15375 | 0.55778 | 0.027338 | 0.5217
6874 | 0.07615 | 0.33079 | 0.40281 | 0.11372 | 0.48027 | 0.15369 | 0.54374 | 0.047533 | 0.52176
6875 | 0.064085 | 0.39518 | 0.40283 | 0.10832 | 0.59112 | 0.15363 | 0.53761 | 0.064035 | 0.52183
6876 | 0.072018 | 0.42605 | 0.40285 | 0.10366 | 0.6287 | 0.15357 | 0.53713 | 0.070438 | 0.52189
6877 | 0.07094 | 0.42682 | 0.40287 | 0.10334 | 0.65313 | 0.15351 | 0.52092 | 0.086693 | 0.52196
6878 | 0.06787 | 0.39614 | 0.40289 | 0.11408 | 0.63856 | 0.15345 | 0.50485 | 0.06502 | 0.52202
6879 | 0.07073 | 0.33609 | 0.40292 | 0.13042 | 0.59232 | 0.15339 | 0.5005 | 0.041869 | 0.52209
6880 | 0.074553 | 0.25058 | 0.40294 | 0.13553 | 0.47557 | 0.15333 | 0.48427 | 0.014038 | 0.52215
6881 | 0.080842 | 0.16229 | 0.40296 | 0.12452 | 0.25197 | 0.15327 | 0.45821 | 0.016009 | 0.52221
6882 | 0.10249 | 0 | 0.40298 | 0.1105 | 0.05374 | 0.15321 | 0.43528 | 0 | 0.52228
6883 | 0.1429 | 0 | 0.403 | 0.099703 | 0.0020464 | 0.15316 | 0.42132 | 0 | 0.52234
6884 | 0.20467 | 0 | 0.40302 | 0.094975 | 0 | 0.1531 | 0.42277 | 0 | 0.52241
6885 | 0.27684 | 0 | 0.40305 | 0.091188 | 0 | 0.15304 | 0.42772 | 0 | 0.52247
6886 | 0.31693 | 0 | 0.40307 | 0.092434 | 0 | 0.15298 | 0.42226 | 0 | 0.52254
6887 | 0.34028 | 0 | 0.40309 | 0.095601 | 0 | 0.15292 | 0.42686 | 0 | 0.5226
6888 | 0.33712 | 0 | 0.40311 | 0.098535 | 0 | 0.15286 | 0.43052 | 0 | 0.52267
6889 | 0.29749 | 0 | 0.40314 | 0.10287 | 0 | 0.1528 | 0.4357 | 0 | 0.52273
6890 | 0.26096 | 0 | 0.40316 | 0.10791 | 0 | 0.15274 | 0.43968 | 0 | 0.52279
6891 | 0.22313 | 0 | 0.40318 | 0.11338 | 0 | 0.15268 | 0.43875 | 0 | 0.52286
6892 | 0.20213 | 0 | 0.4032 | 0.10897 | 0 | 0.15262 | 0.422 | 0 | 0.52292
6893 | 0.18907 | 0 | 0.40323 | 0.10441 | 0 | 0.15256 | 0.40198 | 0 | 0.52299
6894 | 0.17727 | 0 | 0.40325 | 0.10267 | 0 | 0.15251 | 0.39904 | 0 | 0.52305
6895 | 0.24456 | 0.00063795 | 0.40328 | 0.099827 | 0.00596 | 0.15245 | 0.41472 | 0.0012314 | 0.52311
6896 | 0.22038 | 0.093818 | 0.4033 | 0.09275 | 0.082657 | 0.15239 | 0.40328 | 0.022412 | 0.52318
6897 | 0.17796 | 0.22445 | 0.40332 | 0.091284 | 0.2806 | 0.15233 | 0.38914 | 0.084969 | 0.52324
6898 | 0.14108 | 0.32403 | 0.40335 | 0.10023 | 0.46138 | 0.15227 | 0.38557 | 0.15024 | 0.52331
6899 | 0.10556 | 0.38703 | 0.40337 | 0.11337 | 0.56201 | 0.15221 | 0.38094 | 0.20343 | 0.52337
6900 | 0.099434 | 0.41666 | 0.4034 | 0.13387 | 0.59257 | 0.15215 | 0.37682 | 0.22264 | 0.52343
6901 | 0.17665 | 0.41754 | 0.40342 | 0.1625 | 0.61486 | 0.15209 | 0.3854 | 0.24309 | 0.5235
6902 | 0.17763 | 0.38651 | 0.40345 | 0.20332 | 0.59863 | 0.15203 | 0.38478 | 0.19851 | 0.52356
6903 | 0.17738 | 0.32621 | 0.40347 | 0.24976 | 0.54517 | 0.15197 | 0.37383 | 0.14728 | 0.52362
6904 | 0.17152 | 0.24068 | 0.4035 | 0.26575 | 0.42758 | 0.15191 | 0.36493 | 0.078566 | 0.52369
6905 | 0.17011 | 0.15475 | 0.40352 | 0.27159 | 0.21603 | 0.15186 | 0.36776 | 0.045563 | 0.52375
6906 | 0.18361 | 0 | 0.40355 | 0.27181 | 0.045204 | 0.1518 | 0.38225 | 0 | 0.52381
6907 | 0.22586 | 0 | 0.40358 | 0.26845 | 0.0016825 | 0.15174 | 0.41421 | 0 | 0.52388
6908 | 0.25492 | 0 | 0.4036 | 0.26344 | 0 | 0.15168 | 0.44813 | 0 | 0.52394
6909 | 0.27409 | 0 | 0.40363 | 0.25101 | 0 | 0.15162 | 0.47473 | 0 | 0.524
6910 | 0.29256 | 0 | 0.40366 | 0.23318 | 0 | 0.15156 | 0.51098 | 0 | 0.52407
6911 | 0.29432 | 0 | 0.40368 | 0.21135 | 0 | 0.1515 | 0.54905 | 0 | 0.52413
6912 | 0.2883 | 0 | 0.40371 | 0.19188 | 0 | 0.15144 | 0.57556 | 0 | 0.52419
6913 | 0.32302 | 0 | 0.40374 | 0.17518 | 0 | 0.15138 | 0.62216 | 0 | 0.52425
6914 | 0.30483 | 0 | 0.40376 | 0.15604 | 0 | 0.15132 | 0.61778 | 0 | 0.52432
6915 | 0.29147 | 0 | 0.40379 | 0.13693 | 0 | 0.15127 | 0.61106 | 0 | 0.52438
6916 | 0.28119 | 0 | 0.40382 | 0.12002 | 0 | 0.15121 | 0.59519 | 0 | 0.52444
6917 | 0.2651 | 0 | 0.40385 | 0.10847 | 0 | 0.15115 | 0.58143 | 0 | 0.52451
6918 | 0.26084 | 0 | 0.40387 | 0.10314 | 0 | 0.15109 | 0.57358 | 0 | 0.52457
6919 | 0.3451 | 0.00025065 | 0.4039 | 0.1011 | 0.0065745 | 0.15103 | 0.59116 | 0 | 0.52463
6920 | 0.33516 | 0.068366 | 0.40393 | 0.1009 | 0.085853 | 0.15097 | 0.59653 | 0.011576 | 0.52469
6921 | 0.30057 | 0.17171 | 0.40396 | 0.09824 | 0.28648 | 0.15091 | 0.59818 | 0.05172 | 0.52476
6922 | 0.2803 | 0.26357 | 0.40399 | 0.10264 | 0.46782 | 0.15085 | 0.5944 | 0.095313 | 0.52482
6923 | 0.26984 | 0.33361 | 0.40402 | 0.10437 | 0.5715 | 0.15079 | 0.58437 | 0.12832 | 0.52488
6924 | 0.29529 | 0.37225 | 0.40405 | 0.10825 | 0.61095 | 0.15074 | 0.58246 | 0.14999 | 0.52494
6925 | 0.35225 | 0.38206 | 0.40408 | 0.12012 | 0.6255 | 0.15068 | 0.56593 | 0.19186 | 0.52501
6926 | 0.36779 | 0.34676 | 0.4041 | 0.14827 | 0.59968 | 0.15062 | 0.58191 | 0.15171 | 0.52507
6927 | 0.33579 | 0.28479 | 0.40413 | 0.19608 | 0.5462 | 0.15056 | 0.58508 | 0.11723 | 0.52513
6928 | 0.28488 | 0.20559 | 0.40416 | 0.24658 | 0.41212 | 0.1505 | 0.57604 | 0.053937 | 0.52519
6929 | 0.24016 | 0.14112 | 0.40419 | 0.29014 | 0.1901 | 0.15044 | 0.57055 | 0.045809 | 0.52525
6930 | 0.22769 | 0 | 0.40422 | 0.3145 | 0.037646 | 0.15038 | 0.59179 | 0 | 0.52532
6931 | 0.25387 | 0 | 0.40425 | 0.31847 | 0.0015454 | 0.15032 | 0.62745 | 0 | 0.52538
6932 | 0.28402 | 0 | 0.40428 | 0.30605 | 0 | 0.15027 | 0.63507 | 0 | 0.52544
6933 | 0.31075 | 0 | 0.40432 | 0.2841 | 0 | 0.15021 | 0.63686 | 0 | 0.5255
6934 | 0.33229 | 0 | 0.40435 | 0.2583 | 0 | 0.15015 | 0.63732 | 0 | 0.52556
6935 | 0.34415 | 0 | 0.40438 | 0.22649 | 0 | 0.15009 | 0.64507 | 0 | 0.52563
6936 | 0.34988 | 0 | 0.40441 | 0.19803 | 0 | 0.15003 | 0.64692 | 0 | 0.52569
6937 | 0.45391 | 0 | 0.40444 | 0.18009 | 0 | 0.14997 | 0.66579 | 0 | 0.52575
6938 | 0.45585 | 0 | 0.40447 | 0.17161 | 0 | 0.14991 | 0.67476 | 0 | 0.52581
6939 | 0.43047 | 0 | 0.4045 | 0.16374 | 0 | 0.14986 | 0.66318 | 0 | 0.52587
6940 | 0.39849 | 0 | 0.40453 | 0.16071 | 0 | 0.1498 | 0.65348 | 0 | 0.52594
6941 | 0.37901 | 0 | 0.40457 | 0.16001 | 0 | 0.14974 | 0.64491 | 0 | 0.526
6942 | 0.35926 | 0 | 0.4046 | 0.1658 | 0 | 0.14968 | 0.62465 | 0 | 0.52606
6943 | 0.45751 | 0.00029645 | 0.40463 | 0.1743 | 0.0054326 | 0.14962 | 0.61114 | 0 | 0.52612
6944 | 0.44547 | 0.074231 | 0.40466 | 0.18755 | 0.077406 | 0.14956 | 0.59975 | 0.011576 | 0.52618
6945 | 0.39749 | 0.17435 | 0.40469 | 0.21239 | 0.26537 | 0.14951 | 0.5846 | 0.067483 | 0.52624
6946 | 0.3297 | 0.25103 | 0.40473 | 0.24161 | 0.45063 | 0.14945 | 0.56936 | 0.12265 | 0.5263
6947 | 0.27802 | 0.30105 | 0.40476 | 0.25941 | 0.56174 | 0.14939 | 0.5605 | 0.16427 | 0.52637
6948 | 0.25867 | 0.32065 | 0.40479 | 0.27346 | 0.60699 | 0.14933 | 0.56002 | 0.18275 | 0.52643
6949 | 0.28859 | 0.30968 | 0.40483 | 0.29884 | 0.62116 | 0.14927 | 0.55994 | 0.18915 | 0.52649
6950 | 0.26114 | 0.26032 | 0.40486 | 0.33234 | 0.5887 | 0.14922 | 0.57374 | 0.1628 | 0.52655
6951 | 0.22816 | 0.19544 | 0.40489 | 0.36893 | 0.5257 | 0.14916 | 0.58373 | 0.12635 | 0.52661
6952 | 0.20053 | 0.12901 | 0.40493 | 0.38475 | 0.41194 | 0.1491 | 0.59739 | 0.072162 | 0.52667
6953 | 0.19592 | 0.085967 | 0.40496 | 0.38478 | 0.21363 | 0.14904 | 0.61599 | 0.029801 | 0.52673
6954 | 0.22009 | 0 | 0.40499 | 0.36992 | 0.047237 | 0.14898 | 0.63228 | 0 | 0.52679
6955 | 0.23054 | 0 | 0.40503 | 0.34603 | 0.0018618 | 0.14893 | 0.66095 | 0 | 0.52685
6956 | 0.28875 | 0 | 0.40506 | 0.31588 | 0 | 0.14887 | 0.68317 | 0 | 0.52692
6957 | 0.37286 | 0 | 0.4051 | 0.28889 | 0 | 0.14881 | 0.70491 | 0 | 0.52698
6958 | 0.43547 | 0 | 0.40513 | 0.27848 | 0 | 0.14875 | 0.72605 | 0 | 0.52704
6959 | 0.46579 | 0 | 0.40517 | 0.2743 | 0 | 0.1487 | 0.74577 | 0 | 0.5271
6960 | 0.48401 | 0 | 0.4052 | 0.27217 | 0 | 0.14864 | 0.75629 | 0 | 0.52716
6961 | 0.48167 | 0 | 0.40524 | 0.27366 | 0 | 0.14858 | 0.75077 | 0 | 0.52722
6962 | 0.49235 | 0 | 0.40527 | 0.27501 | 0 | 0.14852 | 0.75905 | 0 | 0.52728
6963 | 0.52644 | 0 | 0.40531 | 0.2775 | 0 | 0.14847 | 0.76254 | 0 | 0.52734
6964 | 0.54684 | 0 | 0.40534 | 0.2714 | 0 | 0.14841 | 0.76952 | 0 | 0.5274
6965 | 0.55914 | 0 | 0.40538 | 0.26227 | 0 | 0.14835 | 0.77523 | 0 | 0.52746
6966 | 0.57344 | 0 | 0.40541 | 0.25954 | 0 | 0.14829 | 0.78315 | 0 | 0.52752
6967 | 0.56793 | 0 | 0.40545 | 0.26193 | 0.0041825 | 0.14824 | 0.79215 | 0.00024629 | 0.52758
6968 | 0.57597 | 0.020216 | 0.40549 | 0.25632 | 0.071459 | 0.14818 | 0.79311 | 0.010837 | 0.52764
6969 | 0.59466 | 0.072233 | 0.40552 | 0.25906 | 0.27026 | 0.14812 | 0.79061 | 0.073394 | 0.5277
6970 | 0.63335 | 0.1296 | 0.40556 | 0.27839 | 0.45749 | 0.14807 | 0.77827 | 0.13472 | 0.52777
6971 | 0.6807 | 0.17262 | 0.40559 | 0.28473 | 0.56006 | 0.14801 | 0.78396 | 0.17314 | 0.52783
6972 | 0.70142 | 0.19435 | 0.40563 | 0.28865 | 0.59666 | 0.14795 | 0.78788 | 0.18447 | 0.52789
6973 | 0.69727 | 0.21659 | 0.40567 | 0.30357 | 0.61223 | 0.14789 | 0.78537 | 0.17659 | 0.52795
6974 | 0.69213 | 0.19435 | 0.40571 | 0.34087 | 0.59506 | 0.14784 | 0.80348 | 0.15541 | 0.52801
6975 | 0.69832 | 0.15829 | 0.40574 | 0.39289 | 0.5337 | 0.14778 | 0.81507 | 0.13053 | 0.52807
6976 | 0.69126 | 0.097454 | 0.40578 | 0.45024 | 0.40823 | 0.14772 | 0.82662 | 0.077088 | 0.52813
6977 | 0.68142 | 0.068896 | 0.40582 | 0.50119 | 0.2144 | 0.14767 | 0.81705 | 0.037928 | 0.52819
6978 | 0.6443 | 0 | 0.40585 | 0.51942 | 0.045003 | 0.14761 | 0.8062 | 0 | 0.52825
6979 | 0.54701 | 0 | 0.40589 | 0.52064 | 0.0016641 | 0.14755 | 0.81983 | 0 | 0.52831
6980 | 0.53276 | 0 | 0.40593 | 0.50382 | 0 | 0.1475 | 0.80334 | 0 | 0.52837
6981 | 0.50987 | 0 | 0.40597 | 0.47977 | 0 | 0.14744 | 0.78773 | 0 | 0.52843
6982 | 0.47641 | 0 | 0.40601 | 0.43252 | 0 | 0.14738 | 0.76507 | 0 | 0.52849
6983 | 0.4494 | 0 | 0.40604 | 0.37764 | 0 | 0.14733 | 0.74255 | 0 | 0.52855
6984 | 0.41916 | 0 | 0.40608 | 0.32962 | 0 | 0.14727 | 0.72341 | 0 | 0.52861
6985 | 0.35129 | 0 | 0.40612 | 0.29915 | 0 | 0.14722 | 0.6993 | 0 | 0.52867
6986 | 0.34167 | 0 | 0.40616 | 0.28045 | 0 | 0.14716 | 0.65472 | 0 | 0.52873
6987 | 0.32211 | 0 | 0.4062 | 0.26711 | 0 | 0.1471 | 0.59897 | 0 | 0.52879
6988 | 0.31265 | 0 | 0.40624 | 0.2456 | 0 | 0.14705 | 0.5537 | 0 | 0.52885
6989 | 0.30749 | 0 | 0.40628 | 0.22148 | 0 | 0.14699 | 0.51229 | 0 | 0.52891
6990 | 0.3051 | 0 | 0.40632 | 0.20056 | 0 | 0.14694 | 0.46524 | 0 | 0.52897
6991 | 0.27495 | 0 | 0.40636 | 0.19124 | 0.0051741 | 0.14688 | 0.41764 | 0 | 0.52903
6992 | 0.27547 | 0.023823 | 0.4064 | 0.18977 | 0.087058 | 0.14683 | 0.37884 | 0.0078812 | 0.52909
6993 | 0.25617 | 0.080656 | 0.40643 | 0.20212 | 0.29642 | 0.14677 | 0.34222 | 0.075118 | 0.52915
6994 | 0.23501 | 0.14501 | 0.40647 | 0.26031 | 0.47719 | 0.14671 | 0.31275 | 0.14088 | 0.52921
6995 | 0.26159 | 0.19441 | 0.40651 | 0.30688 | 0.5715 | 0.14666 | 0.28262 | 0.19038 | 0.52927
6996 | 0.29816 | 0.20651 | 0.40655 | 0.33453 | 0.59922 | 0.1466 | 0.27659 | 0.21723 | 0.52933
6997 | 0.33971 | 0.24153 | 0.40659 | 0.36672 | 0.61516 | 0.14655 | 0.25006 | 0.22388 | 0.52939
6998 | 0.38425 | 0.21885 | 0.40663 | 0.42204 | 0.60849 | 0.14649 | 0.23763 | 0.19604 | 0.52944
6999 | 0.40578 | 0.17149 | 0.40668 | 0.50768 | 0.56267 | 0.14644 | 0.2387 | 0.15122 | 0.5295
7000 | 0.39855 | 0.11301 | 0.40672 | 0.59268 | 0.46514 | 0.14638 | 0.24939 | 0.10073 | 0.52956
7001 | 0.3738 | 0.072559 | 0.40676 | 0.65967 | 0.2345 | 0.14633 | 0.25604 | 0.03251 | 0.52962
7002 | 0.33429 | 0 | 0.4068 | 0.68551 | 0.045536 | 0.14627 | 0.27263 | 0 | 0.52968
7003 | 0.31198 | 0 | 0.40684 | 0.67351 | 0.0015691 | 0.14622 | 0.22859 | 0 | 0.52974
7004 | 0.2561 | 0 | 0.40688 | 0.64394 | 0 | 0.14616 | 0.24211 | 0 | 0.5298
7005 | 0.22022 | 0 | 0.40692 | 0.61191 | 0 | 0.14611 | 0.27707 | 0 | 0.52986
7006 | 0.18822 | 0 | 0.40696 | 0.56626 | 0 | 0.14605 | 0.31275 | 0 | 0.52992
7007 | 0.158 | 0 | 0.407 | 0.50789 | 0 | 0.146 | 0.35322 | 0 | 0.52998
7008 | 0.13356 | 0 | 0.40705 | 0.44895 | 0 | 0.14594 | 0.39167 | 0 | 0.53004
7009 | 0.096832 | 0 | 0.40709 | 0.40213 | 0 | 0.14589 | 0.40828 | 0 | 0.5301
7010 | 0.081675 | 0 | 0.40713 | 0.35617 | 0 | 0.14584 | 0.43664 | 0 | 0.53016
7011 | 0.066247 | 0 | 0.40717 | 0.30869 | 0 | 0.14578 | 0.47722 | 0 | 0.53022
7012 | 0.063033 | 0 | 0.40721 | 0.28935 | 0 | 0.14573 | 0.5109 | 0 | 0.53028
7013 | 0.070288 | 0 | 0.40726 | 0.27852 | 0 | 0.14567 | 0.53987 | 0 | 0.53034
7014 | 0.080512 | 0 | 0.4073 | 0.26083 | 0 | 0.14562 | 0.57087 | 0 | 0.53039
7015 | 0.061564 | 0.0015701 | 0.40734 | 0.24047 | 0.0048155 | 0.14557 | 0.60533 | 0.00049257 | 0.53045
7016 | 0.055563 | 0.043879 | 0.40738 | 0.22019 | 0.086531 | 0.14551 | 0.60549 | 0.0081275 | 0.53051
7017 | 0.047975 | 0.13952 | 0.40743 | 0.20865 | 0.30333 | 0.14546 | 0.60651 | 0.038175 | 0.53057
7018 | 0.039414 | 0.21969 | 0.40747 | 0.21832 | 0.49946 | 0.1454 | 0.60886 | 0.072409 | 0.53063
7019 | 0.043775 | 0.28157 | 0.40751 | 0.2099 | 0.60151 | 0.14535 | 0.62028 | 0.10516 | 0.53069
7020 | 0.050879 | 0.3109 | 0.40756 | 0.1931 | 0.63582 | 0.1453 | 0.62582 | 0.11945 | 0.53075
7021 | 0.030597 | 0.32014 | 0.4076 | 0.18626 | 0.64521 | 0.14524 | 0.67813 | 0.12979 | 0.53081
7022 | 0.027859 | 0.29643 | 0.40764 | 0.19759 | 0.62696 | 0.14519 | 0.65449 | 0.11083 | 0.53087
7023 | 0.033905 | 0.24787 | 0.40769 | 0.2285 | 0.57631 | 0.14514 | 0.6266 | 0.079058 | 0.53093
7024 | 0.051133 | 0.17479 | 0.40773 | 0.25964 | 0.46418 | 0.14509 | 0.608 | 0.042854 | 0.53099
7025 | 0.061305 | 0.14164 | 0.40777 | 0.28826 | 0.23628 | 0.14503 | 0.58927 | 0.025121 | 0.53104
7026 | 0.073532 | 0 | 0.40782 | 0.30895 | 0.04652 | 0.14498 | 0.58009 | 0 | 0.5311
7027 | 0.065005 | 0 | 0.40786 | 0.32725 | 0.0016667 | 0.14493 | 0.61599 | 0 | 0.53116
7028 | 0.056747 | 0 | 0.40791 | 0.3429 | 0 | 0.14487 | 0.58769 | 0 | 0.53122
7029 | 0.058002 | 0 | 0.40795 | 0.3387 | 0 | 0.14482 | 0.55065 | 0 | 0.53128
7030 | 0.054776 | 0 | 0.40799 | 0.31493 | 0 | 0.14477 | 0.52766 | 0 | 0.53134
7031 | 0.055825 | 0 | 0.40804 | 0.28799 | 0 | 0.14472 | 0.50444 | 0 | 0.5314
7032 | 0.056291 | 0 | 0.40808 | 0.26487 | 0 | 0.14466 | 0.48716 | 0 | 0.53146
7033 | 0.059262 | 0 | 0.40813 | 0.24313 | 0 | 0.14461 | 0.48344 | 0 | 0.53152
7034 | 0.052188 | 0 | 0.40817 | 0.22558 | 0 | 0.14456 | 0.45628 | 0 | 0.53157
7035 | 0.050256 | 0 | 0.40822 | 0.21023 | 0 | 0.14451 | 0.43273 | 0 | 0.53163
7036 | 0.045565 | 0 | 0.40826 | 0.19892 | 0 | 0.14446 | 0.41387 | 0 | 0.53169
7037 | 0.048688 | 0 | 0.40831 | 0.18936 | 0 | 0.1444 | 0.40034 | 0 | 0.53175
7038 | 0.062669 | 0 | 0.40835 | 0.18139 | 0 | 0.14435 | 0.39531 | 0 | 0.53181
7039 | 0.13413 | 0 | 0.4084 | 0.17369 | 0.0052137 | 0.1443 | 0.38356 | 0 | 0.53187
7040 | 0.14095 | 0.012595 | 0.40844 | 0.16368 | 0.092923 | 0.14425 | 0.37076 | 0.003448 | 0.53193
7041 | 0.13402 | 0.041274 | 0.40849 | 0.1313 | 0.32177 | 0.1442 | 0.36564 | 0.031771 | 0.53199
7042 | 0.11988 | 0.068439 | 0.40854 | 0.1202 | 0.51698 | 0.14415 | 0.37128 | 0.05837 | 0.53204
7043 | 0.11581 | 0.091432 | 0.40858 | 0.13388 | 0.61121 | 0.1441 | 0.38461 | 0.085954 | 0.5321
7044 | 0.11663 | 0.10836 | 0.40863 | 0.12933 | 0.64794 | 0.14405 | 0.39115 | 0.09556 | 0.53216
7045 | 0.13839 | 0.14137 | 0.40867 | 0.12468 | 0.66567 | 0.14399 | 0.37787 | 0.16378 | 0.53222
7046 | 0.1198 | 0.13001 | 0.40872 | 0.13952 | 0.65309 | 0.14394 | 0.36352 | 0.12314 | 0.53228
7047 | 0.11222 | 0.10166 | 0.40877 | 0.17048 | 0.6011 | 0.14389 | 0.35571 | 0.069453 | 0.53234
7048 | 0.12133 | 0.062582 | 0.40881 | 0.21217 | 0.48662 | 0.14384 | 0.3582 | 0.028569 | 0.5324
7049 | 0.13187 | 0.060287 | 0.40886 | 0.25982 | 0.2435 | 0.14379 | 0.38312 | 0.01527 | 0.53245
7050 | 0.14799 | 0 | 0.4089 | 0.31792 | 0.045024 | 0.14374 | 0.40768 | 0 | 0.53251
7051 | 0.14738 | 0 | 0.40895 | 0.36691 | 0.0013502 | 0.14369 | 0.39792 | 0 | 0.53257
7052 | 0.13408 | 0 | 0.409 | 0.39598 | 0 | 0.14364 | 0.39939 | 0 | 0.53263
7053 | 0.12467 | 0 | 0.40905 | 0.3846 | 0 | 0.14359 | 0.41524 | 0 | 0.53269
7054 | 0.12423 | 0 | 0.40909 | 0.35128 | 0 | 0.14354 | 0.44129 | 0 | 0.53275
7055 | 0.13307 | 0 | 0.40914 | 0.3143 | 0 | 0.14349 | 0.47432 | 0 | 0.5328
7056 | 0.13194 | 0 | 0.40919 | 0.27908 | 0 | 0.14344 | 0.49976 | 0 | 0.53286
7057 | 0.10206 | 0 | 0.40923 | 0.2484 | 0 | 0.14339 | 0.48972 | 0 | 0.53292
7058 | 0.085599 | 0 | 0.40928 | 0.22081 | 0 | 0.14334 | 0.48278 | 0 | 0.53298
7059 | 0.098528 | 0 | 0.40933 | 0.19242 | 0 | 0.14329 | 0.47814 | 0 | 0.53304
7060 | 0.10423 | 0 | 0.40938 | 0.16272 | 0 | 0.14324 | 0.48559 | 0 | 0.5331
7061 | 0.091293 | 0 | 0.40942 | 0.13746 | 0 | 0.1432 | 0.49836 | 0 | 0.53316
7062 | 0.078955 | 0 | 0.40947 | 0.12477 | 0 | 0.14315 | 0.50263 | 0 | 0.53321
7063 | 0.08493 | 8.9063e-05 | 0.40952 | 0.12058 | 0.0050818 | 0.1431 | 0.44964 | 0.00024629 | 0.53327
7064 | 0.1017 | 0.037835 | 0.40957 | 0.11961 | 0.091375 | 0.14305 | 0.47432 | 0.0024629 | 0.53333
7065 | 0.095362 | 0.1331 | 0.40962 | 0.095114 | 0.31908 | 0.143 | 0.51082 | 0.046302 | 0.53339
7066 | 0.07925 | 0.2212 | 0.40966 | 0.07494 | 0.51342 | 0.14295 | 0.54173 | 0.099254 | 0.53345
7067 | 0.070494 | 0.28616 | 0.40971 | 0.088236 | 0.60948 | 0.1429 | 0.56026 | 0.13176 | 0.53351
7068 | 0.069161 | 0.32682 | 0.40976 | 0.10493 | 0.64736 | 0.14286 | 0.5785 | 0.14679 | 0.53356
7069 | 0.050704 | 0.34251 | 0.40981 | 0.11631 | 0.66607 | 0.14281 | 0.5785 | 0.13521 | 0.53362
7070 | 0.04861 | 0.31914 | 0.40986 | 0.12448 | 0.65475 | 0.14276 | 0.58492 | 0.098515 | 0.53368
7071 | 0.060541 | 0.2663 | 0.40991 | 0.13038 | 0.60904 | 0.14271 | 0.58816 | 0.053198 | 0.53374
7072 | 0.079311 | 0.18702 | 0.40996 | 0.11722 | 0.49169 | 0.14266 | 0.597 | 0.02783 | 0.5338
7073 | 0.10192 | 0.13272 | 0.41001 | 0.096476 | 0.24408 | 0.14262 | 0.60714 | 0.01921 | 0.53386
7074 | 0.13062 | 0 | 0.41005 | 0.085518 | 0.044592 | 0.14257 | 0.6127 | 0 | 0.53391
7075 | 0.13862 | 0 | 0.4101 | 0.1188 | 0.0012421 | 0.14252 | 0.58033 | 0 | 0.53397
7076 | 0.184 | 0 | 0.41015 | 0.15451 | 0 | 0.14247 | 0.59369 | 0 | 0.53403
7077 | 0.223 | 0 | 0.4102 | 0.17285 | 0 | 0.14243 | 0.61153 | 0 | 0.53409
7078 | 0.24161 | 0 | 0.41025 | 0.18306 | 0 | 0.14238 | 0.62021 | 0 | 0.53415
7079 | 0.23401 | 0 | 0.4103 | 0.19095 | 0 | 0.14233 | 0.63204 | 0 | 0.53421
7080 | 0.21972 | 0 | 0.41035 | 0.19422 | 0 | 0.14229 | 0.63802 | 0 | 0.53426
7081 | 0.16441 | 0 | 0.4104 | 0.19278 | 0 | 0.14224 | 0.59542 | 0 | 0.53432
7082 | 0.15646 | 0 | 0.41045 | 0.19127 | 0 | 0.14219 | 0.56721 | 0 | 0.53438
7083 | 0.13953 | 0 | 0.4105 | 0.1912 | 0 | 0.14215 | 0.55129 | 0 | 0.53444
7084 | 0.11478 | 0 | 0.41055 | 0.184 | 0 | 0.1421 | 0.54374 | 0 | 0.5345
7085 | 0.10328 | 0 | 0.4106 | 0.17493 | 0 | 0.14206 | 0.52961 | 0 | 0.53456
7086 | 0.11411 | 0 | 0.41065 | 0.17216 | 0 | 0.14201 | 0.53382 | 0 | 0.53461
7087 | 0.16589 | 0.00012291 | 0.4107 | 0.17397 | 0.0045518 | 0.14197 | 0.50468 | 0 | 0.53467
7088 | 0.19986 | 0.018338 | 0.41075 | 0.17719 | 0.086921 | 0.14192 | 0.51172 | 0.0039406 | 0.53473
7089 | 0.20724 | 0.07468 | 0.4108 | 0.15016 | 0.31124 | 0.14187 | 0.5149 | 0.072162 | 0.53479
7090 | 0.19458 | 0.1346 | 0.41085 | 0.12861 | 0.51205 | 0.14183 | 0.51962 | 0.15886 | 0.53485
7091 | 0.21851 | 0.18909 | 0.4109 | 0.14196 | 0.60788 | 0.14178 | 0.51074 | 0.22338 | 0.53491
7092 | 0.25653 | 0.22804 | 0.41095 | 0.14673 | 0.64737 | 0.14174 | 0.50411 | 0.25663 | 0.53496
7093 | 0.28263 | 0.24049 | 0.411 | 0.14378 | 0.665 | 0.14169 | 0.44425 | 0.27461 | 0.53502
7094 | 0.28677 | 0.22361 | 0.41105 | 0.13838 | 0.65303 | 0.14165 | 0.44964 | 0.24407 | 0.53508
7095 | 0.31092 | 0.18216 | 0.4111 | 0.1319 | 0.60411 | 0.14161 | 0.46473 | 0.17363 | 0.53514
7096 | 0.34555 | 0.11672 | 0.41116 | 0.13615 | 0.48068 | 0.14156 | 0.48311 | 0.12265 | 0.5352
7097 | 0.38937 | 0.097794 | 0.41121 | 0.1291 | 0.23539 | 0.14152 | 0.51237 | 0.014777 | 0.53526
7098 | 0.42956 | 0 | 0.41126 | 0.11192 | 0.042957 | 0.14147 | 0.53656 | 0 | 0.53531
7099 | 0.50008 | 0 | 0.41131 | 0.11435 | 0.0011683 | 0.14143 | 0.51392 | 0 | 0.53537
7100 | 0.50772 | 0 | 0.41136 | 0.11117 | 0 | 0.14138 | 0.54326 | 0 | 0.53543
7101 | 0.48937 | 0 | 0.41141 | 0.099154 | 0 | 0.14134 | 0.57413 | 0 | 0.53549
7102 | 0.46164 | 0 | 0.41146 | 0.097085 | 0 | 0.1413 | 0.59771 | 0 | 0.53555
7103 | 0.43031 | 0 | 0.41151 | 0.10576 | 0 | 0.14125 | 0.62473 | 0 | 0.5356
7104 | 0.42195 | 0 | 0.41157 | 0.11897 | 0 | 0.14121 | 0.64205 | 0 | 0.53566
7105 | 0.41084 | 0 | 0.41162 | 0.1286 | 0 | 0.14117 | 0.66403 | 0 | 0.53572
7106 | 0.41387 | 0 | 0.41167 | 0.13207 | 0 | 0.14113 | 0.67797 | 0 | 0.53578
7107 | 0.42804 | 0 | 0.41172 | 0.13036 | 0 | 0.14108 | 0.67713 | 0 | 0.53584
7108 | 0.43967 | 0 | 0.41177 | 0.12143 | 0 | 0.14104 | 0.67583 | 0 | 0.5359
7109 | 0.42831 | 0 | 0.41182 | 0.11368 | 0 | 0.141 | 0.67813 | 0 | 0.53595
7110 | 0.40773 | 0 | 0.41188 | 0.10746 | 0 | 0.14096 | 0.68485 | 0 | 0.53601
7111 | 0.36302 | 0 | 0.41193 | 0.10183 | 0.0040296 | 0.14091 | 0.70779 | 0 | 0.53607
7112 | 0.31896 | 0.014778 | 0.41198 | 0.09367 | 0.082029 | 0.14087 | 0.71217 | 0.0029554 | 0.53613
7113 | 0.29319 | 0.067557 | 0.41203 | 0.073351 | 0.30006 | 0.14083 | 0.71882 | 0.070931 | 0.53619
7114 | 0.27754 | 0.13264 | 0.41209 | 0.073455 | 0.49563 | 0.14079 | 0.71316 | 0.15024 | 0.53625
7115 | 0.28953 | 0.18944 | 0.41214 | 0.11209 | 0.59514 | 0.14075 | 0.70309 | 0.20861 | 0.5363
7116 | 0.31128 | 0.21756 | 0.41219 | 0.16671 | 0.63064 | 0.14071 | 0.69383 | 0.23717 | 0.53636
7117 | 0.32696 | 0.23487 | 0.41224 | 0.23805 | 0.64318 | 0.14066 | 0.68057 | 0.23742 | 0.53642
7118 | 0.29189 | 0.22588 | 0.4123 | 0.31259 | 0.61288 | 0.14062 | 0.67927 | 0.21058 | 0.53648
7119 | 0.26375 | 0.1896 | 0.41235 | 0.36421 | 0.54885 | 0.14058 | 0.68729 | 0.15147 | 0.53654
7120 | 0.26017 | 0.12697 | 0.4124 | 0.36621 | 0.42529 | 0.14054 | 0.6917 | 0.11822 | 0.5366
7121 | 0.26423 | 0.12422 | 0.41245 | 0.33538 | 0.20632 | 0.1405 | 0.6917 | 0.0056646 | 0.53665
7122 | 0.28275 | 0 | 0.41251 | 0.30588 | 0.041003 | 0.14046 | 0.68599 | 0 | 0.53671
7123 | 0.31233 | 0 | 0.41256 | 0.31408 | 0.0010997 | 0.14042 | 0.6651 | 0 | 0.53677
7124 | 0.3108 | 0 | 0.41261 | 0.34932 | 0 | 0.14038 | 0.66065 | 0 | 0.53683
7125 | 0.2926 | 0 | 0.41267 | 0.35116 | 0 | 0.14034 | 0.65572 | 0 | 0.53689
7126 | 0.25771 | 0 | 0.41272 | 0.32831 | 0 | 0.1403 | 0.64762 | 0 | 0.53695
7127 | 0.22193 | 0 | 0.41277 | 0.29018 | 0 | 0.14026 | 0.64762 | 0 | 0.537
7128 | 0.19586 | 0 | 0.41283 | 0.25443 | 0 | 0.14022 | 0.63949 | 0 | 0.53706
7129 | 0.1535 | 0 | 0.41288 | 0.21875 | 0 | 0.14018 | 0.62815 | 0 | 0.53712
7130 | 0.12773 | 0 | 0.41293 | 0.19218 | 0 | 0.14014 | 0.61778 | 0 | 0.53718
7131 | 0.11155 | 0 | 0.41299 | 0.17884 | 0 | 0.14011 | 0.61458 | 0 | 0.53724
7132 | 0.10206 | 0 | 0.41304 | 0.1779 | 0 | 0.14007 | 0.61911 | 0 | 0.5373
7133 | 0.099414 | 0 | 0.41309 | 0.1764 | 0 | 0.14003 | 0.61911 | 0 | 0.53736
7134 | 0.092371 | 0 | 0.41315 | 0.16845 | 0 | 0.13999 | 0.61911 | 0 | 0.53741
7135 | 0.13894 | 0.0002565 | 0.4132 | 0.15492 | 0.0025844 | 0.13995 | 0.59448 | 0 | 0.53747
7136 | 0.14181 | 0.022782 | 0.41325 | 0.13665 | 0.05811 | 0.13991 | 0.59077 | 0.0019703 | 0.53753
7137 | 0.13153 | 0.085236 | 0.41331 | 0.12302 | 0.22551 | 0.13988 | 0.58246 | 0.064774 | 0.53759
7138 | 0.11343 | 0.14137 | 0.41336 | 0.14435 | 0.40612 | 0.13984 | 0.57874 | 0.14654 | 0.53765
7139 | 0.098878 | 0.19028 | 0.41342 | 0.17506 | 0.51557 | 0.1398 | 0.56577 | 0.20836 | 0.53771
7140 | 0.088316 | 0.22655 | 0.41347 | 0.21158 | 0.57218 | 0.13976 | 0.5541 | 0.23915 | 0.53776
7141 | 0.075637 | 0.26289 | 0.41352 | 0.264 | 0.57583 | 0.13973 | 0.51367 | 0.2485 | 0.53782
7142 | 0.067571 | 0.24924 | 0.41358 | 0.32761 | 0.56341 | 0.13969 | 0.50124 | 0.22511 | 0.53788
7143 | 0.063939 | 0.20332 | 0.41363 | 0.38867 | 0.50872 | 0.13965 | 0.50107 | 0.1724 | 0.53794
7144 | 0.066869 | 0.14029 | 0.41369 | 0.41442 | 0.40234 | 0.13962 | 0.50181 | 0.14432 | 0.538
7145 | 0.072739 | 0.1107 | 0.41374 | 0.40962 | 0.21632 | 0.13958 | 0.50485 | 0 | 0.53806
7146 | 0.085709 | 0 | 0.41379 | 0.38007 | 0.040037 | 0.13955 | 0.50206 | 0 | 0.53812
7147 | 0.13253 | 0 | 0.41385 | 0.33242 | 0.0010496 | 0.13951 | 0.45544 | 0 | 0.53818
7148 | 0.13891 | 0 | 0.4139 | 0.27446 | 0 | 0.13947 | 0.47722 | 0 | 0.53823
7149 | 0.13024 | 0 | 0.41396 | 0.23325 | 0 | 0.13944 | 0.51074 | 0 | 0.53829
7150 | 0.11809 | 0 | 0.41401 | 0.199 | 0 | 0.1394 | 0.54647 | 0 | 0.53835
7151 | 0.098403 | 0 | 0.41407 | 0.18733 | 0 | 0.13937 | 0.5766 | 0 | 0.53841
7152 | 0.082987 | 0 | 0.41412 | 0.18271 | 0 | 0.13933 | 0.59306 | 0 | 0.53847
7153 | 0.092363 | 0 | 0.41418 | 0.18358 | 0 | 0.1393 | 0.60729 | 0 | 0.53853
7154 | 0.082549 | 0 | 0.41423 | 0.1775 | 0 | 0.13926 | 0.61724 | 0 | 0.53859
7155 | 0.069434 | 0 | 0.41429 | 0.17156 | 0 | 0.13923 | 0.61942 | 0 | 0.53864
7156 | 0.059999 | 0 | 0.41434 | 0.16115 | 0 | 0.13919 | 0.62161 | 0 | 0.5387
7157 | 0.056244 | 0 | 0.4144 | 0.16556 | 0 | 0.13916 | 0.61192 | 0 | 0.53876
7158 | 0.054637 | 0 | 0.41445 | 0.1735 | 0 | 0.13913 | 0.61497 | 0 | 0.53882
7159 | 0.11006 | 0.001352 | 0.41451 | 0.17499 | 0.0036156 | 0.13909 | 0.6381 | 0 | 0.53888
7160 | 0.10551 | 0.028887 | 0.41456 | 0.17205 | 0.076193 | 0.13906 | 0.62893 | 0.00073886 | 0.53894
7161 | 0.076566 | 0.11327 | 0.41462 | 0.18258 | 0.26181 | 0.13903 | 0.62426 | 0.075118 | 0.539
7162 | 0.044829 | 0.19067 | 0.41467 | 0.20473 | 0.45425 | 0.13899 | 0.60415 | 0.1825 | 0.53906
7163 | 0.032402 | 0.24447 | 0.41473 | 0.22848 | 0.55633 | 0.13896 | 0.58476 | 0.25909 | 0.53912
7164 | 0.036046 | 0.27316 | 0.41478 | 0.25549 | 0.59748 | 0.13893 | 0.5727 | 0.29702 | 0.53917
7165 | 0.06205 | 0.27513 | 0.41484 | 0.29276 | 0.59934 | 0.1389 | 0.5601 | 0.29801 | 0.53923
7166 | 0.051334 | 0.24868 | 0.41489 | 0.33675 | 0.57328 | 0.13886 | 0.53187 | 0.27436 | 0.53929
7167 | 0.045711 | 0.19599 | 0.41495 | 0.38466 | 0.5216 | 0.13883 | 0.52474 | 0.18102 | 0.53935
7168 | 0.039703 | 0.12645 | 0.415 | 0.41804 | 0.41238 | 0.1388 | 0.53794 | 0.11994 | 0.53941
7169 | 0.042519 | 0.099456 | 0.41506 | 0.44286 | 0.19478 | 0.13877 | 0.5589 | 0 | 0.53947
7170 | 0.048258 | 0 | 0.41511 | 0.45758 | 0.036625 | 0.13874 | 0.588 | 0 | 0.53953
7171 | 0.046467 | 0 | 0.41517 | 0.45334 | 0.00098366 | 0.1387 | 0.61536 | 0 | 0.53959
7172 | 0.038312 | 0 | 0.41522 | 0.43483 | 0 | 0.13867 | 0.62099 | 0 | 0.53965
7173 | 0.031 | 0 | 0.41528 | 0.4087 | 0 | 0.13864 | 0.62426 | 0 | 0.53971
7174 | 0.021713 | 0 | 0.41534 | 0.3747 | 0 | 0.13861 | 0.63391 | 0 | 0.53976
7175 | 0.015057 | 0 | 0.41539 | 0.35572 | 0 | 0.13858 | 0.648 | 0 | 0.53982
7176 | 0.0096065 | 0 | 0.41545 | 0.33668 | 0 | 0.13855 | 0.67139 | 0 | 0.53988
7177 | 0.0051212 | 0 | 0.4155 | 0.31818 | 0 | 0.13852 | 0.65279 | 0 | 0.53994
7178 | 0.0011529 | 0 | 0.41556 | 0.30014 | 0 | 0.13849 | 0.6541 | 0 | 0.54
7179 | 0.00067984 | 0 | 0.41561 | 0.28971 | 0 | 0.13846 | 0.65988 | 0 | 0.54006
7180 | 0.00097461 | 0 | 0.41567 | 0.29251 | 0 | 0.13843 | 0.66794 | 0 | 0.54012
7181 | 0.0024571 | 0 | 0.41573 | 0.29785 | 0 | 0.1384 | 0.67599 | 0 | 0.54018
7182 | 0.0024097 | 0 | 0.41578 | 0.30405 | 0 | 0.13837 | 0.68088 | 0 | 0.54024
7183 | 0.0030181 | 0 | 0.41584 | 0.31145 | 0.0026055 | 0.13834 | 0.70271 | 0 | 0.5403
7184 | 0.0047385 | 0.028981 | 0.41589 | 0.318 | 0.064619 | 0.13832 | 0.70839 | 0.00049257 | 0.54036
7185 | 0.0099642 | 0.11557 | 0.41595 | 0.32606 | 0.25214 | 0.13829 | 0.7155 | 0.01921 | 0.54042
7186 | 0.01207 | 0.19855 | 0.41601 | 0.3766 | 0.45312 | 0.13826 | 0.72386 | 0.045071 | 0.54048
7187 | 0.0097796 | 0.26481 | 0.41606 | 0.40639 | 0.55815 | 0.13823 | 0.72559 | 0.063296 | 0.54053
7188 | 0.0089666 | 0.29509 | 0.41612 | 0.41954 | 0.5864 | 0.1382 | 0.72168 | 0.067483 | 0.54059
7189 | 0.012053 | 0.30202 | 0.41617 | 0.44296 | 0.59294 | 0.13818 | 0.72462 | 0.068714 | 0.54065
7190 | 0.01361 | 0.27949 | 0.41623 | 0.48834 | 0.57351 | 0.13815 | 0.72845 | 0.057631 | 0.54071
7191 | 0.014901 | 0.23178 | 0.41629 | 0.55473 | 0.51651 | 0.13812 | 0.74367 | 0.019457 | 0.54077
7192 | 0.012222 | 0.16236 | 0.41634 | 0.61425 | 0.40025 | 0.13809 | 0.75674 | 0.0133 | 0.54083
7193 | 0.0093033 | 0.094975 | 0.4164 | 0.66453 | 0.18993 | 0.13807 | 0.76878 | 0 | 0.54089
7194 | 0.010484 | 0 | 0.41646 | 0.6755 | 0.034853 | 0.13804 | 0.77953 | 0 | 0.54095
7195 | 0.015061 | 0 | 0.41651 | 0.69663 | 0.00092301 | 0.13802 | 0.80495 | 0 | 0.54101
7196 | 0.026672 | 0 | 0.41657 | 0.69443 | 0 | 0.13799 | 0.80745 | 0 | 0.54107
7197 | 0.037228 | 0 | 0.41662 | 0.66121 | 0 | 0.13796 | 0.81463 | 0 | 0.54113
7198 | 0.050301 | 0 | 0.41668 | 0.60764 | 0 | 0.13794 | 0.81383 | 0 | 0.54119
7199 | 0.058958 | 0 | 0.41674 | 0.54259 | 0 | 0.13791 | 0.81163 | 0 | 0.54125
7200 | 0.071369 | 0 | 0.41679 | 0.47962 | 0 | 0.13789 | 0.81163 | 0 | 0.54131
7201 | 0.086641 | 0 | 0.41685 | 0.42076 | 0 | 0.13786 | 0.81434 | 0 | 0.54137
7202 | 0.10221 | 0 | 0.41691 | 0.37538 | 0 | 0.13784 | 0.82253 | 0 | 0.54143
7203 | 0.1275 | 0 | 0.41696 | 0.34258 | 0 | 0.13781 | 0.83784 | 0 | 0.54149
7204 | 0.15121 | 0 | 0.41702 | 0.32247 | 0 | 0.13779 | 0.85308 | 0 | 0.54155
7205 | 0.18831 | 0 | 0.41708 | 0.30789 | 0 | 0.13776 | 0.86191 | 0 | 0.54161
7206 | 0.22808 | 0 | 0.41713 | 0.29798 | 0 | 0.13774 | 0.86574 | 0 | 0.54167
7207 | 0.25714 | 0.00025956 | 0.41719 | 0.29542 | 0.0021387 | 0.13772 | 0.88237 | 0 | 0.54173
7208 | 0.2551 | 0.029774 | 0.41725 | 0.30809 | 0.0595 | 0.13769 | 0.88359 | 0 | 0.54179
7209 | 0.25714 | 0.11941 | 0.4173 | 0.33922 | 0.23887 | 0.13767 | 0.87683 | 0.0093589 | 0.54185
7210 | 0.23967 | 0.1949 | 0.41736 | 0.39097 | 0.44255 | 0.13765 | 0.87129 | 0.031032 | 0.54191
7211 | 0.22174 | 0.25876 | 0.41742 | 0.39644 | 0.55443 | 0.13763 | 0.86111 | 0.046056 | 0.54197
7212 | 0.23962 | 0.30612 | 0.41747 | 0.38904 | 0.59124 | 0.1376 | 0.85511 | 0.049257 | 0.54203
7213 | 0.28184 | 0.34806 | 0.41753 | 0.38583 | 0.59957 | 0.13758 | 0.82677 | 0.043593 | 0.54209
7214 | 0.29405 | 0.32298 | 0.41759 | 0.40148 | 0.57535 | 0.13756 | 0.80994 | 0.05443 | 0.54215
7215 | 0.32405 | 0.26779 | 0.41764 | 0.43289 | 0.52045 | 0.13754 | 0.794 | 0.010344 | 0.54221
7216 | 0.34635 | 0.19818 | 0.4177 | 0.49992 | 0.40178 | 0.13752 | 0.77923 | 0.0076349 | 0.54227
7217 | 0.3682 | 0.10095 | 0.41776 | 0.56947 | 0.1926 | 0.13749 | 0.75532 | 0 | 0.54233
7218 | 0.41354 | 0 | 0.41781 | 0.59348 | 0.033993 | 0.13747 | 0.73303 | 0 | 0.54239
7219 | 0.43148 | 0 | 0.41787 | 0.59575 | 0.00084389 | 0.13745 | 0.64909 | 0 | 0.54245
7220 | 0.43257 | 0 | 0.41793 | 0.59597 | 0 | 0.13743 | 0.61888 | 0 | 0.54251
7221 | 0.46092 | 0 | 0.41798 | 0.57923 | 0 | 0.13741 | 0.57588 | 0 | 0.54257
7222 | 0.49452 | 0 | 0.41804 | 0.51047 | 0 | 0.13739 | 0.53592 | 0 | 0.54263
7223 | 0.50633 | 0 | 0.4181 | 0.43234 | 0 | 0.13737 | 0.4991 | 0 | 0.54269
7224 | 0.51238 | 0 | 0.41815 | 0.36448 | 0 | 0.13735 | 0.47805 | 0 | 0.54275
7225 | 0.48718 | 0 | 0.41821 | 0.31115 | 0 | 0.13733 | 0.47863 | 0 | 0.54281
7226 | 0.4639 | 0 | 0.41827 | 0.26896 | 0 | 0.13731 | 0.47996 | 0 | 0.54287
7227 | 0.45395 | 0 | 0.41833 | 0.2368 | 0 | 0.13729 | 0.48452 | 0 | 0.54293
7228 | 0.43847 | 0 | 0.41838 | 0.22241 | 0 | 0.13728 | 0.47473 | 0 | 0.54299
7229 | 0.42383 | 0 | 0.41844 | 0.21192 | 0 | 0.13726 | 0.47082 | 0 | 0.54305
7230 | 0.40457 | 0 | 0.4185 | 0.20649 | 0 | 0.13724 | 0.46582 | 0 | 0.54312
7231 | 0.39006 | 0.001778 | 0.41855 | 0.20534 | 0.0022653 | 0.13722 | 0.50738 | 0 | 0.54318
7232 | 0.36844 | 0.019178 | 0.41861 | 0.20469 | 0.063651 | 0.1372 | 0.51343 | 0.00024629 | 0.54324
7233 | 0.32926 | 0.073862 | 0.41867 | 0.19551 | 0.25448 | 0.13719 | 0.52612 | 0.017486 | 0.5433
7234 | 0.2788 | 0.14229 | 0.41872 | 0.22228 | 0.46631 | 0.13717 | 0.54148 | 0.060587 | 0.54336
7235 | 0.22005 | 0.18875 | 0.41878 | 0.25421 | 0.57288 | 0.13715 | 0.55826 | 0.091373 | 0.54342
7236 | 0.17538 | 0.20784 | 0.41884 | 0.2812 | 0.62021 | 0.13714 | 0.56793 | 0.10566 | 0.54348
7237 | 0.12985 | 0.22201 | 0.41889 | 0.31493 | 0.63146 | 0.13712 | 0.60384 | 0.14334 | 0.54354
7238 | 0.092222 | 0.19293 | 0.41895 | 0.35818 | 0.61193 | 0.1371 | 0.59179 | 0.13176 | 0.5436
7239 | 0.071271 | 0.14479 | 0.41901 | 0.40813 | 0.55507 | 0.13709 | 0.57405 | 0.072655 | 0.54366
7240 | 0.058302 | 0.10304 | 0.41907 | 0.45573 | 0.42361 | 0.13707 | 0.55394 | 0.060094 | 0.54372
7241 | 0.057746 | 0.069763 | 0.41912 | 0.49684 | 0.19586 | 0.13706 | 0.5533 | 0 | 0.54378
7242 | 0.058161 | 0 | 0.41918 | 0.52542 | 0.033165 | 0.13704 | 0.55554 | 0 | 0.54385
7243 | 0.070632 | 0 | 0.41924 | 0.54294 | 0.00081225 | 0.13703 | 0.55554 | 0 | 0.54391
7244 | 0.067973 | 0 | 0.41929 | 0.54937 | 0 | 0.13701 | 0.53171 | 0 | 0.54397
7245 | 0.064381 | 0 | 0.41935 | 0.53297 | 0 | 0.137 | 0.51343 | 0 | 0.54403
7246 | 0.059086 | 0 | 0.41941 | 0.49255 | 0 | 0.13698 | 0.49836 | 0 | 0.54409
7247 | 0.055923 | 0 | 0.41946 | 0.45546 | 0 | 0.13697 | 0.49804 | 0 | 0.54415
7248 | 0.05377 | 0 | 0.41952 | 0.42624 | 0 | 0.13695 | 0.4991 | 0 | 0.54421
7249 | 0.068839 | 0 | 0.41958 | 0.39705 | 0 | 0.13694 | 0.48947 | 0 | 0.54427
7250 | 0.071465 | 0 | 0.41964 | 0.36748 | 0 | 0.13693 | 0.5073 | 0 | 0.54434
7251 | 0.064107 | 0 | 0.41969 | 0.3388 | 0 | 0.13692 | 0.52076 | 0 | 0.5444
7252 | 0.056807 | 0 | 0.41975 | 0.33162 | 0 | 0.1369 | 0.53462 | 0 | 0.54446
7253 | 0.050945 | 0 | 0.41981 | 0.33224 | 0 | 0.13689 | 0.55954 | 0 | 0.54452
7254 | 0.051599 | 0 | 0.41986 | 0.33439 | 0 | 0.13688 | 0.58334 | 0 | 0.54458
7255 | 0.068404 | 0.000342 | 0.41992 | 0.33723 | 0.00274 | 0.13687 | 0.57032 | 0 | 0.54464
7256 | 0.067066 | 0.0086737 | 0.41998 | 0.33528 | 0.075705 | 0.13686 | 0.54937 | 0.00024629 | 0.5447
7257 | 0.066129 | 0.040219 | 0.42003 | 0.30824 | 0.28419 | 0.13684 | 0.52669 | 0.032756 | 0.54477
7258 | 0.062402 | 0.079912 | 0.42009 | 0.3353 | 0.4864 | 0.13683 | 0.51816 | 0.09088 | 0.54483
7259 | 0.060141 | 0.11151 | 0.42015 | 0.35926 | 0.59727 | 0.13682 | 0.50869 | 0.12955 | 0.54489
7260 | 0.069307 | 0.12905 | 0.42021 | 0.36886 | 0.64659 | 0.13681 | 0.49054 | 0.14802 | 0.54495
7261 | 0.10312 | 0.14108 | 0.42026 | 0.39124 | 0.66472 | 0.1368 | 0.48683 | 0.1628 | 0.54501
7262 | 0.10722 | 0.12339 | 0.42032 | 0.43462 | 0.65006 | 0.13679 | 0.49738 | 0.14531 | 0.54508
7263 | 0.10153 | 0.092662 | 0.42038 | 0.49433 | 0.5985 | 0.13678 | 0.51547 | 0.094821 | 0.54514
7264 | 0.098834 | 0.056625 | 0.42043 | 0.54136 | 0.46971 | 0.13677 | 0.54189 | 0.08029 | 0.5452
7265 | 0.095116 | 0.059918 | 0.42049 | 0.56048 | 0.21582 | 0.13676 | 0.55498 | 0 | 0.54526
7266 | 0.11058 | 0 | 0.42055 | 0.55493 | 0.034397 | 0.13675 | 0.57826 | 0 | 0.54532
7267 | 0.11906 | 0 | 0.4206 | 0.53558 | 0.00077269 | 0.13675 | 0.57556 | 0 | 0.54539
7268 | 0.15542 | 0 | 0.42066 | 0.5151 | 0 | 0.13674 | 0.56984 | 0 | 0.54545
7269 | 0.17378 | 0 | 0.42072 | 0.48651 | 0 | 0.13673 | 0.5692 | 0 | 0.54551
7270 | 0.17555 | 0 | 0.42078 | 0.43895 | 0 | 0.13672 | 0.56529 | 0 | 0.54557
7271 | 0.17611 | 0 | 0.42083 | 0.38507 | 0 | 0.13671 | 0.54969 | 0 | 0.54563
7272 | 0.18359 | 0 | 0.42089 | 0.33164 | 0 | 0.13671 | 0.54607 | 0 | 0.5457
7273 | 0.20008 | 0 | 0.42095 | 0.28423 | 0 | 0.1367 | 0.52555 | 0 | 0.54576
7274 | 0.21964 | 0 | 0.421 | 0.24561 | 0 | 0.13669 | 0.50812 | 0 | 0.54582
7275 | 0.21649 | 0 | 0.42106 | 0.21412 | 0 | 0.13669 | 0.52369 | 0 | 0.54588
7276 | 0.20205 | 0 | 0.42112 | 0.21067 | 0 | 0.13668 | 0.53721 | 0 | 0.54595
7277 | 0.19305 | 0 | 0.42117 | 0.2163 | 0 | 0.13667 | 0.55234 | 0 | 0.54601
7278 | 0.17949 | 0 | 0.42123 | 0.22313 | 0 | 0.13667 | 0.56274 | 0 | 0.54607
7279 | 0.18825 | 0 | 0.42129 | 0.22472 | 0.0021968 | 0.13666 | 0.57477 | 0 | 0.54613
7280 | 0.2052 | 0.0092252 | 0.42134 | 0.2226 | 0.067229 | 0.13666 | 0.58278 | 0 | 0.5462
7281 | 0.22903 | 0.065409 | 0.4214 | 0.2072 | 0.26976 | 0.13665 | 0.62192 | 0.011576 | 0.54626
7282 | 0.23165 | 0.14175 | 0.42146 | 0.21185 | 0.47943 | 0.13665 | 0.6618 | 0.036697 | 0.54632
7283 | 0.21596 | 0.21668 | 0.42151 | 0.21194 | 0.58981 | 0.13665 | 0.70468 | 0.05172 | 0.54638
7284 | 0.2095 | 0.26854 | 0.42157 | 0.20893 | 0.6324 | 0.13664 | 0.74868 | 0.056154 | 0.54645
7285 | 0.19214 | 0.29948 | 0.42163 | 0.22259 | 0.64765 | 0.13664 | 0.75435 | 0.056154 | 0.54651
7286 | 0.22227 | 0.28267 | 0.42168 | 0.25024 | 0.6319 | 0.13663 | 0.77642 | 0.046302 | 0.54657
7287 | 0.24969 | 0.22238 | 0.42174 | 0.28688 | 0.58268 | 0.13663 | 0.79753 | 0.022658 | 0.54664
7288 | 0.25065 | 0.161 | 0.4218 | 0.33518 | 0.45449 | 0.13663 | 0.80488 | 0.023397 | 0.5467
7289 | 0.26778 | 0.06681 | 0.42185 | 0.39168 | 0.20892 | 0.13663 | 0.81207 | 0 | 0.54676
7290 | 0.30961 | 0 | 0.42191 | 0.44325 | 0.033584 | 0.13662 | 0.82224 | 0 | 0.54683
7291 | 0.26561 | 0 | 0.42197 | 0.49457 | 0.0007305 | 0.13662 | 0.83864 | 0 | 0.54689
7292 | 0.29807 | 0 | 0.42202 | 0.51827 | 0 | 0.13662 | 0.84285 | 0 | 0.54695
7293 | 0.33562 | 0 | 0.42208 | 0.48837 | 0 | 0.13662 | 0.84242 | 0 | 0.54702
7294 | 0.35886 | 0 | 0.42214 | 0.43643 | 0 | 0.13662 | 0.8446 | 0 | 0.54708
7295 | 0.36514 | 0 | 0.42219 | 0.3922 | 0 | 0.13662 | 0.85178 | 0 | 0.54714
7296 | 0.36639 | 0 | 0.42225 | 0.35898 | 0 | 0.13662 | 0.85315 | 0 | 0.54721
7297 | 0.33405 | 0 | 0.4223 | 0.33526 | 0 | 0.13662 | 0.85163 | 0 | 0.54727
7298 | 0.32131 | 0 | 0.42236 | 0.31909 | 0 | 0.13662 | 0.82574 | 0 | 0.54733
7299 | 0.30533 | 0 | 0.42242 | 0.31081 | 0 | 0.13662 | 0.79319 | 0 | 0.5474
7300 | 0.30776 | 0 | 0.42247 | 0.30158 | 0 | 0.13663 | 0.76425 | 0 | 0.54746
7301 | 0.32006 | 0 | 0.42253 | 0.2948 | 0 | 0.13664 | 0.73678 | 0 | 0.54752
7302 | 0.33152 | 0 | 0.42257 | 0.2924 | 0 | 0.13665 | 0.71323 | 0 | 0.54759
7303 | 0.35712 | 0 | 0.42261 | 0.29421 | 0.0022864 | 0.13666 | 0.71112 | 0 | 0.54766
7304 | 0.33882 | 0.025161 | 0.42265 | 0.29123 | 0.075009 | 0.13668 | 0.69771 | 0.00049257 | 0.54772
7305 | 0.31582 | 0.14377 | 0.42269 | 0.25999 | 0.27783 | 0.13669 | 0.70279 | 0.0088663 | 0.54779
7306 | 0.29014 | 0.24703 | 0.42273 | 0.26588 | 0.48262 | 0.13671 | 0.69649 | 0.044085 | 0.54786
7307 | 0.27323 | 0.31437 | 0.42277 | 0.30686 | 0.58138 | 0.13674 | 0.69892 | 0.083984 | 0.54793
7308 | 0.2772 | 0.34778 | 0.42282 | 0.33322 | 0.62395 | 0.13676 | 0.70135 | 0.11748 | 0.54799
7309 | 0.38031 | 0.36175 | 0.42286 | 0.3437 | 0.64362 | 0.13679 | 0.71535 | 0.15245 | 0.54806
7310 | 0.39683 | 0.32721 | 0.4229 | 0.36141 | 0.63771 | 0.13682 | 0.71293 | 0.13546 | 0.54813
7311 | 0.38834 | 0.26805 | 0.42294 | 0.39753 | 0.58665 | 0.13685 | 0.71406 | 0.098022 | 0.5482
7312 | 0.35029 | 0.19733 | 0.42298 | 0.44713 | 0.45576 | 0.13689 | 0.70597 | 0.11108 | 0.54827
7313 | 0.32629 | 0.074581 | 0.42302 | 0.48665 | 0.20738 | 0.13692 | 0.70271 | 0 | 0.54833
7314 | 0.32638 | 0 | 0.42306 | 0.5185 | 0.033787 | 0.13696 | 0.70302 | 0 | 0.5484
7315 | 0.32499 | 0 | 0.4231 | 0.56897 | 0.00065929 | 0.137 | 0.71316 | 0 | 0.54847
7316 | 0.30925 | 0 | 0.42314 | 0.58391 | 0 | 0.13705 | 0.71942 | 0 | 0.54854
7317 | 0.30208 | 0 | 0.42318 | 0.54645 | 0 | 0.13709 | 0.72665 | 0 | 0.5486
7318 | 0.27908 | 0 | 0.42322 | 0.47584 | 0 | 0.13714 | 0.71904 | 0 | 0.54867
7319 | 0.26257 | 0 | 0.42326 | 0.39997 | 0 | 0.13719 | 0.71096 | 0 | 0.54874
7320 | 0.23916 | 0 | 0.4233 | 0.33337 | 0 | 0.13724 | 0.69307 | 0 | 0.54881
7321 | 0.24975 | 0 | 0.42334 | 0.27905 | 0 | 0.1373 | 0.71081 | 0 | 0.54888
7322 | 0.20671 | 0 | 0.42338 | 0.23715 | 0 | 0.13736 | 0.66526 | 0 | 0.54895
7323 | 0.16095 | 0 | 0.42342 | 0.20979 | 0 | 0.13742 | 0.62021 | 0 | 0.54901
7324 | 0.11562 | 0 | 0.42346 | 0.20027 | 0 | 0.13748 | 0.5781 | 0 | 0.54908
7325 | 0.090517 | 0 | 0.4235 | 0.20261 | 0 | 0.13754 | 0.53196 | 0 | 0.54915
7326 | 0.081096 | 0 | 0.42354 | 0.20856 | 0 | 0.13761 | 0.48766 | 0 | 0.54922
7327 | 0.092096 | 0 | 0.42358 | 0.21644 | 0.0020702 | 0.13768 | 0.41918 | 0 | 0.54929
7328 | 0.082277 | 0.018186 | 0.42363 | 0.21684 | 0.072878 | 0.13775 | 0.35411 | 0.00049257 | 0.54936
7329 | 0.070671 | 0.096636 | 0.42367 | 0.18195 | 0.27502 | 0.13782 | 0.31568 | 0.030293 | 0.54942
7330 | 0.054423 | 0.1619 | 0.42371 | 0.15155 | 0.48596 | 0.1379 | 0.30273 | 0.081521 | 0.54949
7331 | 0.030626 | 0.20758 | 0.42375 | 0.15391 | 0.58138 | 0.13797 | 0.30356 | 0.11502 | 0.54956
7332 | 0.01963 | 0.2272 | 0.42379 | 0.15526 | 0.61971 | 0.13805 | 0.31028 | 0.12536 | 0.54963
7333 | 0.028266 | 0.24669 | 0.42383 | 0.1542 | 0.6373 | 0.13813 | 0.29671 | 0.11674 | 0.5497
7334 | 0.025106 | 0.21973 | 0.42387 | 0.16101 | 0.62582 | 0.13822 | 0.32625 | 0.089156 | 0.54977
7335 | 0.019818 | 0.17441 | 0.42391 | 0.18749 | 0.57017 | 0.1383 | 0.36696 | 0.045317 | 0.54984
7336 | 0.013612 | 0.12199 | 0.42395 | 0.23193 | 0.43208 | 0.13839 | 0.40405 | 0.053198 | 0.54991
7337 | 0.01046 | 0.041101 | 0.42399 | 0.29226 | 0.18648 | 0.13848 | 0.44197 | 0 | 0.54998
7338 | 0.010552 | 0 | 0.42403 | 0.35408 | 0.028677 | 0.13858 | 0.48443 | 0 | 0.55004
7339 | 0.011685 | 0 | 0.42406 | 0.42986 | 0.00055381 | 0.13867 | 0.50706 | 0 | 0.55011
7340 | 0.021004 | 0 | 0.4241 | 0.44852 | 0 | 0.13877 | 0.54647 | 0 | 0.55018
7341 | 0.032545 | 0 | 0.42414 | 0.4289 | 0 | 0.13887 | 0.5617 | 0 | 0.55025
7342 | 0.039349 | 0 | 0.42418 | 0.39128 | 0 | 0.13897 | 0.59306 | 0 | 0.55032
7343 | 0.044722 | 0 | 0.42422 | 0.35424 | 0 | 0.13907 | 0.62621 | 0 | 0.55039
7344 | 0.043581 | 0 | 0.42426 | 0.32254 | 0 | 0.13918 | 0.64491 | 0 | 0.55046
7345 | 0.070632 | 0 | 0.4243 | 0.29854 | 0 | 0.13928 | 0.58966 | 0 | 0.55053
7346 | 0.10029 | 0 | 0.42434 | 0.28077 | 0 | 0.13939 | 0.59456 | 0 | 0.5506
7347 | 0.15247 | 0 | 0.42438 | 0.27298 | 0 | 0.1395 | 0.59857 | 0 | 0.55067
7348 | 0.19903 | 0 | 0.42442 | 0.26448 | 0 | 0.13962 | 0.60313 | 0 | 0.55074
7349 | 0.24763 | 0 | 0.42446 | 0.25965 | 0 | 0.13973 | 0.59755 | 0 | 0.55081
7350 | 0.31261 | 0 | 0.4245 | 0.25338 | 0 | 0.13985 | 0.5925 | 0 | 0.55088
7351 | 0.46487 | 0 | 0.42454 | 0.24124 | 0.001904 | 0.13997 | 0.55866 | 0 | 0.55095
7352 | 0.46734 | 0.012777 | 0.42458 | 0.22601 | 0.070502 | 0.14009 | 0.5577 | 0.001724 | 0.55102
7353 | 0.46802 | 0.07484 | 0.42462 | 0.19669 | 0.27013 | 0.14022 | 0.55586 | 0.021673 | 0.55109
7354 | 0.46758 | 0.12594 | 0.42466 | 0.1937 | 0.47988 | 0.14034 | 0.55402 | 0.082506 | 0.55116
7355 | 0.45568 | 0.16202 | 0.4247 | 0.18357 | 0.58579 | 0.14047 | 0.54752 | 0.13546 | 0.55123
7356 | 0.44531 | 0.18021 | 0.42474 | 0.15996 | 0.62893 | 0.1406 | 0.53721 | 0.16477 | 0.5513
7357 | 0.48247 | 0.20982 | 0.42478 | 0.1448 | 0.64709 | 0.14073 | 0.5343 | 0.17807 | 0.55137
7358 | 0.46597 | 0.17829 | 0.42481 | 0.14029 | 0.63516 | 0.14087 | 0.53576 | 0.15467 | 0.55144
7359 | 0.4564 | 0.12701 | 0.42485 | 0.15113 | 0.57396 | 0.14101 | 0.5292 | 0.099008 | 0.55151
7360 | 0.46082 | 0.076836 | 0.42489 | 0.16667 | 0.43549 | 0.14114 | 0.52977 | 0.069946 | 0.55158
7361 | 0.45826 | 0.016587 | 0.42493 | 0.18977 | 0.19005 | 0.14128 | 0.5364 | 0 | 0.55165
7362 | 0.45669 | 0 | 0.42497 | 0.21794 | 0.029874 | 0.14143 | 0.53697 | 0 | 0.55172
7363 | 0.45147 | 0 | 0.42501 | 0.26171 | 0.00058018 | 0.14157 | 0.56537 | 0 | 0.55179
7364 | 0.46416 | 0 | 0.42505 | 0.269 | 0 | 0.14172 | 0.55578 | 0 | 0.55186
7365 | 0.46698 | 0 | 0.42509 | 0.2441 | 0 | 0.14187 | 0.54479 | 0 | 0.55193
7366 | 0.46351 | 0 | 0.42513 | 0.23025 | 0 | 0.14202 | 0.52385 | 0 | 0.552
7367 | 0.45361 | 0 | 0.42517 | 0.22055 | 0 | 0.14217 | 0.50796 | 0 | 0.55207
7368 | 0.44299 | 0 | 0.4252 | 0.20443 | 0 | 0.14232 | 0.48468 | 0 | 0.55214
7369 | 0.41177 | 0 | 0.42524 | 0.19057 | 0 | 0.14248 | 0.44787 | 0 | 0.55221
7370 | 0.41213 | 0 | 0.42528 | 0.17737 | 0 | 0.14264 | 0.40492 | 0 | 0.55228
7371 | 0.40586 | 0 | 0.42532 | 0.16503 | 0 | 0.1428 | 0.36299 | 0 | 0.55236
7372 | 0.40981 | 0 | 0.42536 | 0.15183 | 0 | 0.14296 | 0.31303 | 0 | 0.55243
7373 | 0.40728 | 0 | 0.4254 | 0.13797 | 0 | 0.14312 | 0.26665 | 0 | 0.5525
7374 | 0.38766 | 0 | 0.42544 | 0.12719 | 0 | 0.14329 | 0.23498 | 0 | 0.55257
7375 | 0.39109 | 0 | 0.42547 | 0.12115 | 0.0017194 | 0.14345 | 0.19852 | 0 | 0.55264
7376 | 0.32216 | 0.0025475 | 0.42551 | 0.11659 | 0.068049 | 0.14362 | 0.17209 | 0.0014777 | 0.55271
7377 | 0.25849 | 0.034294 | 0.42555 | 0.10579 | 0.26183 | 0.1438 | 0.16987 | 0.029801 | 0.55278
7378 | 0.21023 | 0.076712 | 0.42559 | 0.10291 | 0.47485 | 0.14397 | 0.17755 | 0.11206 | 0.55285
7379 | 0.16655 | 0.11781 | 0.42563 | 0.10724 | 0.58251 | 0.14414 | 0.18805 | 0.17856 | 0.55292
7380 | 0.14506 | 0.14719 | 0.42567 | 0.10318 | 0.62336 | 0.14432 | 0.1931 | 0.20836 | 0.553
7381 | 0.12593 | 0.17694 | 0.4257 | 0.098221 | 0.636 | 0.1445 | 0.17146 | 0.2288 | 0.55307
7382 | 0.1109 | 0.15609 | 0.42574 | 0.09854 | 0.62114 | 0.14468 | 0.19699 | 0.18275 | 0.55314
7383 | 0.09016 | 0.11487 | 0.42578 | 0.10778 | 0.56604 | 0.14486 | 0.24241 | 0.14088 | 0.55321
7384 | 0.080136 | 0.070745 | 0.42582 | 0.1161 | 0.42331 | 0.14505 | 0.28412 | 0.085462 | 0.55328
7385 | 0.06755 | 0.0086694 | 0.42586 | 0.12804 | 0.17675 | 0.14523 | 0.31687 | 0 | 0.55335
7386 | 0.057236 | 0 | 0.42589 | 0.14089 | 0.02779 | 0.14542 | 0.35722 | 0 | 0.55343
7387 | 0.058969 | 0 | 0.42593 | 0.17411 | 0.00056435 | 0.14561 | 0.36192 | 0 | 0.5535
7388 | 0.040784 | 0 | 0.42597 | 0.1795 | 0 | 0.1458 | 0.39558 | 0 | 0.55357
7389 | 0.025328 | 0 | 0.42601 | 0.16262 | 0 | 0.146 | 0.4429 | 0 | 0.55364
7390 | 0.013327 | 0 | 0.42605 | 0.14857 | 0 | 0.14619 | 0.48567 | 0 | 0.55371
7391 | 0.0058685 | 0 | 0.42608 | 0.14135 | 0 | 0.14639 | 0.52377 | 0 | 0.55379
7392 | 0.0040646 | 0 | 0.42612 | 0.13814 | 0 | 0.14659 | 0.5533 | 0 | 0.55386
7393 | 0.0054153 | 0 | 0.42616 | 0.13464 | 0 | 0.14679 | 0.54527 | 0 | 0.55393
7394 | 0.004818 | 0 | 0.4262 | 0.1324 | 0 | 0.14699 | 0.5684 | 0 | 0.554
7395 | 0.0041068 | 0 | 0.42623 | 0.13485 | 0 | 0.1472 | 0.59637 | 0 | 0.55407
7396 | 0.0051149 | 0 | 0.42627 | 0.13871 | 0 | 0.1474 | 0.62722 | 0 | 0.55415
7397 | 0.0080504 | 0 | 0.42631 | 0.14584 | 0 | 0.14761 | 0.65772 | 0 | 0.55422
7398 | 0.010059 | 0 | 0.42635 | 0.15208 | 0 | 0.14782 | 0.68347 | 0 | 0.55429
7399 | 0.025284 | 0 | 0.42638 | 0.15866 | 0.001519 | 0.14803 | 0.69026 | 0 | 0.55436
7400 | 0.033395 | 0.010163 | 0.42642 | 0.15679 | 0.063561 | 0.14825 | 0.71187 | 0.0078812 | 0.55444
7401 | 0.044896 | 0.10072 | 0.42646 | 0.12684 | 0.2596 | 0.14846 | 0.73588 | 0.0071423 | 0.55451
7402 | 0.059752 | 0.19887 | 0.4265 | 0.10316 | 0.48625 | 0.14868 | 0.76923 | 0.023151 | 0.55458
7403 | 0.069347 | 0.27291 | 0.42653 | 0.088985 | 0.59317 | 0.14889 | 0.79451 | 0.036697 | 0.55465
7404 | 0.088239 | 0.30964 | 0.42657 | 0.078696 | 0.6324 | 0.14911 | 0.80862 | 0.040145 | 0.55473
7405 | 0.12384 | 0.35191 | 0.42661 | 0.073449 | 0.64624 | 0.14934 | 0.76053 | 0.043839 | 0.5548
7406 | 0.17366 | 0.32357 | 0.42664 | 0.081857 | 0.63044 | 0.14956 | 0.73731 | 0.023151 | 0.55487
7407 | 0.23424 | 0.27166 | 0.42668 | 0.09617 | 0.5693 | 0.14978 | 0.71376 | 0.006896 | 0.55495
7408 | 0.30226 | 0.2136 | 0.42672 | 0.11775 | 0.41557 | 0.15001 | 0.68378 | 0.016994 | 0.55502
7409 | 0.36248 | 0.0075419 | 0.42676 | 0.14521 | 0.16126 | 0.15024 | 0.64275 | 0 | 0.55509
7410 | 0.40559 | 0 | 0.42679 | 0.19201 | 0.021277 | 0.15047 | 0.61372 | 0 | 0.55517
7411 | 0.4433 | 0 | 0.42683 | 0.25271 | 0.00039821 | 0.1507 | 0.60117 | 0 | 0.55524
7412 | 0.526 | 0 | 0.42687 | 0.27097 | 0 | 0.15094 | 0.58104 | 0 | 0.55531
7413 | 0.58766 | 0 | 0.4269 | 0.25279 | 0 | 0.15117 | 0.54414 | 0 | 0.55539
7414 | 0.64661 | 0 | 0.42694 | 0.22952 | 0 | 0.15141 | 0.53123 | 0 | 0.55546
7415 | 0.68443 | 0 | 0.42698 | 0.20873 | 0 | 0.15165 | 0.54044 | 0 | 0.55553
7416 | 0.71549 | 0 | 0.42701 | 0.18662 | 0 | 0.15189 | 0.56418 | 0 | 0.55561
7417 | 0.76659 | 0 | 0.42705 | 0.16759 | 0 | 0.15213 | 0.58104 | 0 | 0.55568
7418 | 0.77287 | 0 | 0.42709 | 0.15486 | 0 | 0.15237 | 0.57437 | 0 | 0.55575
7419 | 0.7574 | 0 | 0.42712 | 0.14559 | 0 | 0.15262 | 0.55746 | 0 | 0.55583
7420 | 0.74255 | 0 | 0.42716 | 0.13627 | 0 | 0.15286 | 0.56609 | 0 | 0.5559
7421 | 0.75442 | 0 | 0.4272 | 0.13098 | 0 | 0.15311 | 0.57842 | 0 | 0.55597
7422 | 0.78548 | 0 | 0.42723 | 0.12968 | 0 | 0.15336 | 0.59156 | 0 | 0.55605
7423 | 0.7634 | 0 | 0.42727 | 0.1309 | 0.001432 | 0.15361 | 0.5785 | 0 | 0.55612
7424 | 0.80467 | 0.0017344 | 0.4273 | 0.13189 | 0.064115 | 0.15386 | 0.60596 | 0.0036943 | 0.5562
7425 | 0.81079 | 0.025393 | 0.42734 | 0.11371 | 0.26308 | 0.15412 | 0.64855 | 0.015762 | 0.55627
7426 | 0.8249 | 0.067174 | 0.42738 | 0.081689 | 0.48853 | 0.15437 | 0.66702 | 0.064774 | 0.55634
7427 | 0.85302 | 0.10092 | 0.42741 | 0.077243 | 0.59359 | 0.15463 | 0.66311 | 0.10763 | 0.55642
7428 | 0.87472 | 0.11533 | 0.42745 | 0.081426 | 0.63494 | 0.15489 | 0.63499 | 0.13373 | 0.55649
7429 | 0.88346 | 0.12394 | 0.42748 | 0.091216 | 0.64959 | 0.15515 | 0.58001 | 0.15615 | 0.55657
7430 | 0.89077 | 0.1185 | 0.42752 | 0.10255 | 0.6336 | 0.15541 | 0.51 | 0.14088 | 0.55664
7431 | 0.90118 | 0.084466 | 0.42756 | 0.12155 | 0.57236 | 0.15568 | 0.46315 | 0.1096 | 0.55672
7432 | 0.90009 | 0.041261 | 0.42759 | 0.13509 | 0.42863 | 0.15594 | 0.45317 | 0.076842 | 0.55679
7433 | 0.89759 | 0 | 0.42763 | 0.14791 | 0.17784 | 0.15621 | 0.44349 | 0 | 0.55687
7434 | 0.87312 | 0 | 0.42766 | 0.17132 | 0.025763 | 0.15648 | 0.45091 | 0 | 0.55694
7435 | 0.79475 | 0 | 0.4277 | 0.20647 | 0.00046678 | 0.15675 | 0.43035 | 0 | 0.55701
7436 | 0.75883 | 0 | 0.42774 | 0.22755 | 0 | 0.15702 | 0.4261 | 0 | 0.55709
7437 | 0.74811 | 0 | 0.42777 | 0.23228 | 0 | 0.15729 | 0.44728 | 0 | 0.55716
7438 | 0.73585 | 0 | 0.42781 | 0.23763 | 0 | 0.15757 | 0.48178 | 0 | 0.55724
7439 | 0.72876 | 0 | 0.42784 | 0.24203 | 0 | 0.15784 | 0.5149 | 0 | 0.55731
7440 | 0.72529 | 0 | 0.42788 | 0.24248 | 0 | 0.15812 | 0.54631 | 0 | 0.55739
7441 | 0.67015 | 0 | 0.42791 | 0.2368 | 0 | 0.1584 | 0.56777 | 0 | 0.55746
7442 | 0.68258 | 0 | 0.42795 | 0.23021 | 0 | 0.15868 | 0.58397 | 0 | 0.55754
7443 | 0.74154 | 0 | 0.42798 | 0.22353 | 0 | 0.15896 | 0.59093 | 0 | 0.55761
7444 | 0.79752 | 0 | 0.42802 | 0.21527 | 0 | 0.15924 | 0.59006 | 0 | 0.55769
7445 | 0.84997 | 0 | 0.42805 | 0.20857 | 0 | 0.15953 | 0.58919 | 0 | 0.55776
7446 | 0.88092 | 0 | 0.42809 | 0.20357 | 0 | 0.15981 | 0.59424 | 0 | 0.55784
7447 | 0.89607 | 0 | 0.42812 | 0.19995 | 0.0013159 | 0.1601 | 0.54575 | 0 | 0.55792
7448 | 0.91335 | 0.0027645 | 0.42816 | 0.19866 | 0.062037 | 0.16039 | 0.54197 | 0.00024629 | 0.55799
7449 | 0.9239 | 0.023081 | 0.42819 | 0.17806 | 0.255 | 0.16068 | 0.53681 | 0.0083738 | 0.55807
7450 | 0.93761 | 0.043176 | 0.42823 | 0.16511 | 0.4816 | 0.16097 | 0.52133 | 0.051967 | 0.55814
7451 | 0.94004 | 0.057242 | 0.42826 | 0.1582 | 0.58863 | 0.16126 | 0.50575 | 0.094821 | 0.55822
7452 | 0.93869 | 0.063155 | 0.4283 | 0.1651 | 0.63179 | 0.16156 | 0.49532 | 0.1229 | 0.55829
7453 | 0.93743 | 0.071737 | 0.42833 | 0.18308 | 0.64902 | 0.16186 | 0.44981 | 0.17782 | 0.55837
7454 | 0.92911 | 0.056039 | 0.42837 | 0.21414 | 0.63757 | 0.16215 | 0.44138 | 0.11871 | 0.55845
7455 | 0.92785 | 0.040981 | 0.4284 | 0.25016 | 0.58107 | 0.16245 | 0.43545 | 0.072901 | 0.55852
7456 | 0.93137 | 0.02169 | 0.42844 | 0.28537 | 0.43685 | 0.16275 | 0.43748 | 0.059602 | 0.5586
7457 | 0.91886 | 0 | 0.42847 | 0.31332 | 0.1857 | 0.16305 | 0.43061 | 0 | 0.55867
7458 | 0.90972 | 0 | 0.42851 | 0.32518 | 0.027817 | 0.16335 | 0.42916 | 0 | 0.55875
7459 | 0.9115 | 0 | 0.42854 | 0.34716 | 0.0004615 | 0.16366 | 0.42132 | 0 | 0.55883
7460 | 0.89494 | 0 | 0.42858 | 0.34591 | 0 | 0.16396 | 0.43086 | 0 | 0.5589
7461 | 0.87082 | 0 | 0.42861 | 0.32362 | 0 | 0.16427 | 0.41807 | 0 | 0.55898
7462 | 0.82403 | 0 | 0.42864 | 0.31703 | 0 | 0.16458 | 0.40276 | 0 | 0.55905
7463 | 0.78007 | 0 | 0.42868 | 0.31239 | 0 | 0.16489 | 0.39149 | 0 | 0.55913
7464 | 0.77284 | 0 | 0.42871 | 0.30587 | 0 | 0.1652 | 0.37717 | 0 | 0.55921
7465 | 0.78371 | 0 | 0.42875 | 0.30064 | 0 | 0.16551 | 0.36529 | 0 | 0.55928
7466 | 0.73955 | 0 | 0.42878 | 0.2978 | 0 | 0.16582 | 0.34437 | 0 | 0.55936
7467 | 0.68432 | 0 | 0.42881 | 0.29079 | 0 | 0.16614 | 0.34079 | 0 | 0.55944
7468 | 0.64606 | 0 | 0.42885 | 0.26948 | 0 | 0.16645 | 0.34599 | 0 | 0.55951
7469 | 0.60467 | 0 | 0.42888 | 0.24833 | 0 | 0.16677 | 0.34016 | 0 | 0.55959
7470 | 0.55524 | 0 | 0.42892 | 0.23474 | 0 | 0.16709 | 0.33773 | 0 | 0.55967
7471 | 0.56241 | 0 | 0.42895 | 0.22853 | 0.0011946 | 0.16741 | 0.35704 | 0 | 0.55974
7472 | 0.53092 | 0.0005013 | 0.42898 | 0.22342 | 0.060573 | 0.16773 | 0.37454 | 0.00024629 | 0.55982
7473 | 0.48571 | 0.022373 | 0.42902 | 0.1926 | 0.25112 | 0.16805 | 0.3874 | 0.0029554 | 0.5599
7474 | 0.46939 | 0.051703 | 0.42905 | 0.14994 | 0.47924 | 0.16838 | 0.40224 | 0.018225 | 0.55998
7475 | 0.46774 | 0.080706 | 0.42909 | 0.14189 | 0.58664 | 0.1687 | 0.41901 | 0.036697 | 0.56005
7476 | 0.50214 | 0.096082 | 0.42912 | 0.1626 | 0.62984 | 0.16903 | 0.44163 | 0.045071 | 0.56013
7477 | 0.55134 | 0.11596 | 0.42915 | 0.1896 | 0.6466 | 0.16935 | 0.44594 | 0.055415 | 0.56021
7478 | 0.59787 | 0.091229 | 0.42919 | 0.20282 | 0.63558 | 0.16968 | 0.41198 | 0.023151 | 0.56028
7479 | 0.66019 | 0.056144 | 0.42922 | 0.22692 | 0.57947 | 0.17001 | 0.38094 | 0.0061572 | 0.56036
7480 | 0.70531 | 0.037575 | 0.42925 | 0.24884 | 0.43464 | 0.17034 | 0.34626 | 0.014285 | 0.56044
7481 | 0.75972 | 0 | 0.42929 | 0.26549 | 0.18261 | 0.17067 | 0.32252 | 0 | 0.56052
7482 | 0.81072 | 0 | 0.42932 | 0.27677 | 0.027171 | 0.17101 | 0.28824 | 0 | 0.56059
7483 | 0.84302 | 0 | 0.42935 | 0.28627 | 0.00044568 | 0.17134 | 0.29346 | 0 | 0.56067
7484 | 0.86133 | 0 | 0.42939 | 0.30458 | 0 | 0.17168 | 0.39115 | 0 | 0.56075
7485 | 0.88435 | 0 | 0.42942 | 0.30188 | 0 | 0.17201 | 0.44408 | 0 | 0.56083
7486 | 0.89753 | 0 | 0.42945 | 0.29805 | 0 | 0.17235 | 0.47465 | 0 | 0.56091
7487 | 0.90324 | 0 | 0.42948 | 0.28586 | 0 | 0.17269 | 0.49277 | 0 | 0.56098
7488 | 0.90516 | 0 | 0.42952 | 0.26402 | 0 | 0.17303 | 0.51457 | 0 | 0.56106
7489 | 0.83211 | 0 | 0.42955 | 0.24225 | 0 | 0.17337 | 0.5162 | 0 | 0.56114
7490 | 0.84096 | 0 | 0.42958 | 0.21636 | 0 | 0.17371 | 0.53915 | 0 | 0.56122
7491 | 0.83999 | 0 | 0.42962 | 0.19124 | 0 | 0.17406 | 0.57111 | 0 | 0.5613
7492 | 0.84773 | 0 | 0.42965 | 0.17079 | 0 | 0.1744 | 0.59723 | 0 | 0.56137
7493 | 0.86989 | 0 | 0.42968 | 0.1588 | 0 | 0.17475 | 0.61724 | 0 | 0.56145
7494 | 0.89347 | 0 | 0.42971 | 0.15308 | 0 | 0.17509 | 0.63259 | 0 | 0.56153
7495 | 0.90582 | 0 | 0.42975 | 0.15485 | 0.001076 | 0.17544 | 0.62753 | 0 | 0.56161
7496 | 0.91434 | 0.0003873 | 0.42978 | 0.15948 | 0.056994 | 0.17579 | 0.628 | 0 | 0.56169
7497 | 0.91951 | 0.019642 | 0.42981 | 0.15031 | 0.24175 | 0.17614 | 0.62948 | 0.0083738 | 0.56177
7498 | 0.9149 | 0.047118 | 0.42984 | 0.11279 | 0.47318 | 0.17649 | 0.62862 | 0.031771 | 0.56184
7499 | 0.91123 | 0.068434 | 0.42988 | 0.10986 | 0.58052 | 0.17684 | 0.62325 | 0.065512 | 0.56192
7500 | 0.91743 | 0.07922 | 0.42991 | 0.14329 | 0.62537 | 0.1772 | 0.612 | 0.088663 | 0.562
7501 | 0.93817 | 0.10418 | 0.42994 | 0.12849 | 0.63765 | 0.17755 | 0.62426 | 0.13398 | 0.56208
7502 | 0.94548 | 0.088208 | 0.42997 | 0.10829 | 0.61979 | 0.17791 | 0.61301 | 0.10492 | 0.56216
7503 | 0.95209 | 0.060373 | 0.43 | 0.10237 | 0.55497 | 0.17826 | 0.6145 | 0.090634 | 0.56224
7504 | 0.94703 | 0.034055 | 0.43004 | 0.1121 | 0.39615 | 0.17862 | 0.61231 | 0.050489 | 0.56232
7505 | 0.95325 | 0 | 0.43007 | 0.13618 | 0.16149 | 0.17898 | 0.61145 | 0 | 0.5624
7506 | 0.95717 | 0 | 0.4301 | 0.16674 | 0.024745 | 0.17934 | 0.60101 | 0 | 0.56248
7507 | 0.94323 | 0 | 0.43013 | 0.19087 | 0.0004114 | 0.1797 | 0.59053 | 0 | 0.56256
7508 | 0.943 | 0 | 0.43016 | 0.21369 | 0 | 0.18006 | 0.57779 | 0 | 0.56263
7509 | 0.93851 | 0 | 0.4302 | 0.21748 | 0 | 0.18043 | 0.5617 | 0 | 0.56271
7510 | 0.93177 | 0 | 0.43023 | 0.21607 | 0 | 0.18079 | 0.5557 | 0 | 0.56279
7511 | 0.92095 | 0 | 0.43026 | 0.20686 | 0 | 0.18115 | 0.55298 | 0 | 0.56287
7512 | 0.90953 | 0 | 0.43029 | 0.1899 | 0 | 0.18152 | 0.55626 | 0 | 0.56295
7513 | 0.89675 | 0 | 0.43032 | 0.17363 | 0 | 0.18189 | 0.55025 | 0 | 0.56303
7514 | 0.90349 | 0 | 0.43035 | 0.16578 | 0 | 0.18225 | 0.53955 | 0 | 0.56311
7515 | 0.90574 | 0 | 0.43038 | 0.16341 | 0 | 0.18262 | 0.53907 | 0 | 0.56319
7516 | 0.90521 | 0 | 0.43042 | 0.15705 | 0 | 0.18299 | 0.53341 | 0 | 0.56327
7517 | 0.88904 | 0 | 0.43045 | 0.15446 | 0 | 0.18336 | 0.5343 | 0 | 0.56335
7518 | 0.86168 | 0 | 0.43048 | 0.15615 | 0 | 0.18374 | 0.5305 | 0 | 0.56343
7519 | 0.82252 | 0 | 0.43051 | 0.15971 | 0.0009863 | 0.18411 | 0.48782 | 0 | 0.56351
7520 | 0.7997 | 0.00064685 | 0.43054 | 0.15904 | 0.057548 | 0.18448 | 0.48733 | 0 | 0.56359
7521 | 0.78544 | 0.015973 | 0.43057 | 0.13341 | 0.23839 | 0.18486 | 0.48344 | 0.013792 | 0.56367
7522 | 0.76985 | 0.033659 | 0.4306 | 0.093892 | 0.4706 | 0.18523 | 0.47764 | 0.058616 | 0.56375
7523 | 0.77072 | 0.047739 | 0.43063 | 0.086401 | 0.58084 | 0.18561 | 0.47764 | 0.096545 | 0.56383
7524 | 0.77706 | 0.054833 | 0.43066 | 0.097137 | 0.62626 | 0.18598 | 0.47963 | 0.11748 | 0.56391
7525 | 0.81254 | 0.056997 | 0.4307 | 0.080083 | 0.64345 | 0.18636 | 0.50058 | 0.1293 | 0.56399
7526 | 0.81572 | 0.049871 | 0.43073 | 0.070202 | 0.63165 | 0.18674 | 0.49021 | 0.10935 | 0.56407
7527 | 0.80891 | 0.039318 | 0.43076 | 0.07196 | 0.57123 | 0.18712 | 0.486 | 0.079058 | 0.56415
7528 | 0.77827 | 0.029753 | 0.43079 | 0.079899 | 0.41965 | 0.1875 | 0.48518 | 0.049011 | 0.56423
7529 | 0.74538 | 0 | 0.43082 | 0.10253 | 0.17079 | 0.18788 | 0.47955 | 0 | 0.56431
7530 | 0.72428 | 0 | 0.43085 | 0.14151 | 0.023181 | 0.18827 | 0.4739 | 0 | 0.56439
7531 | 0.72603 | 0 | 0.43088 | 0.19917 | 0.00037975 | 0.18865 | 0.49079 | 0 | 0.56447
7532 | 0.68309 | 0 | 0.43091 | 0.24556 | 0 | 0.18903 | 0.47805 | 0 | 0.56456
7533 | 0.61326 | 0 | 0.43094 | 0.26291 | 0 | 0.18942 | 0.46524 | 0 | 0.56464
7534 | 0.54102 | 0 | 0.43097 | 0.27374 | 0 | 0.1898 | 0.45183 | 0 | 0.56472
7535 | 0.4986 | 0 | 0.431 | 0.27349 | 0 | 0.19019 | 0.44028 | 0 | 0.5648
7536 | 0.45104 | 0 | 0.43103 | 0.265 | 0 | 0.19058 | 0.43647 | 0 | 0.56488
7537 | 0.48636 | 0 | 0.43106 | 0.25174 | 0 | 0.19097 | 0.44078 | 0 | 0.56496
7538 | 0.46302 | 0 | 0.43109 | 0.23754 | 0 | 0.19136 | 0.42635 | 0 | 0.56504
7539 | 0.45118 | 0 | 0.43112 | 0.21856 | 0 | 0.19175 | 0.41326 | 0 | 0.56512
7540 | 0.43724 | 0 | 0.43115 | 0.19302 | 0 | 0.19214 | 0.41558 | 0 | 0.5652
7541 | 0.42741 | 0 | 0.43118 | 0.17574 | 0 | 0.19253 | 0.4214 | 0 | 0.56528
7542 | 0.40975 | 0 | 0.43121 | 0.16605 | 0 | 0.19292 | 0.43214 | 0 | 0.56537
7543 | 0.46516 | 0 | 0.43124 | 0.16293 | 0.00078324 | 0.19331 | 0.44602 | 0 | 0.56545
7544 | 0.45658 | 0 | 0.43127 | 0.16331 | 0.050254 | 0.19371 | 0.44543 | 0 | 0.56553
7545 | 0.48046 | 0.010344 | 0.4313 | 0.14412 | 0.22657 | 0.1941 | 0.44391 | 0.010837 | 0.56561
7546 | 0.49112 | 0.026309 | 0.43133 | 0.10458 | 0.46154 | 0.1945 | 0.43536 | 0.057631 | 0.56569
7547 | 0.51096 | 0.041773 | 0.43136 | 0.083284 | 0.57855 | 0.1949 | 0.42328 | 0.097776 | 0.56577
7548 | 0.53814 | 0.051716 | 0.43139 | 0.074736 | 0.62636 | 0.19529 | 0.41961 | 0.12068 | 0.56586
7549 | 0.61861 | 0.054471 | 0.43142 | 0.055871 | 0.64209 | 0.19569 | 0.41318 | 0.14457 | 0.56594
7550 | 0.64954 | 0.046332 | 0.43145 | 0.037538 | 0.62521 | 0.19609 | 0.40819 | 0.11403 | 0.56602
7551 | 0.65938 | 0.032253 | 0.43148 | 0.040042 | 0.55483 | 0.19649 | 0.41918 | 0.093589 | 0.5661
7552 | 0.64612 | 0.01771 | 0.43151 | 0.051358 | 0.38981 | 0.19689 | 0.4301 | 0.026353 | 0.56618
7553 | 0.63488 | 0 | 0.43153 | 0.062567 | 0.1513 | 0.19729 | 0.44002 | 0 | 0.56627
7554 | 0.61961 | 0 | 0.43156 | 0.082574 | 0.020894 | 0.19769 | 0.4499 | 0 | 0.56635
7555 | 0.56644 | 0 | 0.43159 | 0.11654 | 0.00036129 | 0.19809 | 0.45401 | 0 | 0.56643
7556 | 0.60901 | 0 | 0.43162 | 0.14679 | 0 | 0.19849 | 0.44771 | 0 | 0.56651
7557 | 0.63945 | 0 | 0.43165 | 0.16369 | 0 | 0.1989 | 0.43994 | 0 | 0.56659
7558 | 0.64941 | 0 | 0.43168 | 0.17347 | 0 | 0.1993 | 0.43214 | 0 | 0.56668
7559 | 0.65339 | 0 | 0.43171 | 0.1728 | 0 | 0.19971 | 0.41678 | 0 | 0.56676
7560 | 0.64689 | 0 | 0.43174 | 0.16532 | 0 | 0.20011 | 0.41034 | 0 | 0.56684
7561 | 0.63848 | 0 | 0.43177 | 0.15381 | 0 | 0.20052 | 0.39479 | 0 | 0.56692
7562 | 0.62366 | 0 | 0.4318 | 0.14184 | 0 | 0.20093 | 0.37031 | 0 | 0.56701
7563 | 0.61886 | 0 | 0.43182 | 0.13152 | 0 | 0.20133 | 0.34965 | 0 | 0.56709
7564 | 0.62391 | 0 | 0.43185 | 0.11637 | 0 | 0.20174 | 0.33241 | 0 | 0.56717
7565 | 0.62499 | 0 | 0.43188 | 0.10251 | 0 | 0.20215 | 0.32079 | 0 | 0.56726
7566 | 0.62569 | 0 | 0.43191 | 0.094867 | 0 | 0.20256 | 0.31184 | 0 | 0.56734
7567 | 0.63005 | 0 | 0.43194 | 0.093012 | 0.0006883 | 0.20297 | 0.28954 | 0 | 0.56742
7568 | 0.62672 | 0.0011708 | 0.43197 | 0.092183 | 0.043455 | 0.20338 | 0.28421 | 0 | 0.5675
7569 | 0.62616 | 0.036802 | 0.43199 | 0.082415 | 0.192 | 0.20379 | 0.28046 | 0.0059109 | 0.56759
7570 | 0.61777 | 0.087648 | 0.43202 | 0.050729 | 0.42378 | 0.2042 | 0.273 | 0.048026 | 0.56767
7571 | 0.61964 | 0.12862 | 0.43205 | 0.029191 | 0.54889 | 0.20462 | 0.27386 | 0.086201 | 0.56775
7572 | 0.62837 | 0.15672 | 0.43208 | 0.029266 | 0.60001 | 0.20503 | 0.26531 | 0.11428 | 0.56784
7573 | 0.67821 | 0.17502 | 0.43211 | 0.028728 | 0.60904 | 0.20544 | 0.26817 | 0.14679 | 0.56792
7574 | 0.69438 | 0.15298 | 0.43213 | 0.031612 | 0.58653 | 0.20586 | 0.24658 | 0.12832 | 0.568
7575 | 0.67511 | 0.1187 | 0.43216 | 0.039126 | 0.50464 | 0.20627 | 0.22156 | 0.10566 | 0.56809
7576 | 0.63855 | 0.0829 | 0.43219 | 0.051273 | 0.34849 | 0.20669 | 0.21578 | 0.028077 | 0.56817
7577 | 0.5858 | 0 | 0.43222 | 0.059755 | 0.13336 | 0.2071 | 0.20583 | 0 | 0.56825
7578 | 0.56174 | 0 | 0.43225 | 0.065183 | 0.021248 | 0.20752 | 0.20643 | 0 | 0.56834
7579 | 0.57735 | 0 | 0.43227 | 0.077795 | 0.00039294 | 0.20794 | 0.20117 | 0 | 0.56842
7580 | 0.5741 | 0 | 0.4323 | 0.083186 | 0 | 0.20835 | 0.19176 | 0 | 0.56851
7581 | 0.55241 | 0 | 0.43233 | 0.078698 | 0 | 0.20877 | 0.17377 | 0 | 0.56859
7582 | 0.5308 | 0 | 0.43236 | 0.069519 | 0 | 0.20919 | 0.16839 | 0 | 0.56867
7583 | 0.50443 | 0 | 0.43238 | 0.063991 | 0 | 0.20961 | 0.16913 | 0 | 0.56876
7584 | 0.48037 | 0 | 0.43241 | 0.064011 | 0 | 0.21003 | 0.18329 | 0 | 0.56884
7585 | 0.48559 | 0 | 0.43244 | 0.060255 | 0 | 0.21045 | 0.20482 | 0 | 0.56893
7586 | 0.44936 | 0 | 0.43247 | 0.054608 | 0 | 0.21087 | 0.21348 | 0 | 0.56901
7587 | 0.43492 | 0 | 0.43249 | 0.047987 | 0 | 0.21129 | 0.22037 | 0 | 0.56909
7588 | 0.44784 | 0 | 0.43252 | 0.040134 | 0 | 0.21171 | 0.23184 | 0 | 0.56918
7589 | 0.45428 | 0 | 0.43255 | 0.034706 | 0 | 0.21214 | 0.23626 | 0 | 0.56926
7590 | 0.44343 | 0 | 0.43257 | 0.032312 | 0 | 0.21256 | 0.23332 | 0 | 0.56935
7591 | 0.48322 | 0 | 0.4326 | 0.031224 | 0.00051161 | 0.21298 | 0.21418 | 0 | 0.56943
7592 | 0.44283 | 0.00091124 | 0.43263 | 0.031493 | 0.038946 | 0.2134 | 0.23184 | 0 | 0.56952
7593 | 0.39938 | 0.024506 | 0.43266 | 0.02998 | 0.17141 | 0.21383 | 0.23056 | 0.003448 | 0.5696
7594 | 0.35887 | 0.05203 | 0.43268 | 0.023326 | 0.39266 | 0.21425 | 0.23958 | 0.04975 | 0.56969
7595 | 0.31763 | 0.074713 | 0.43271 | 0.022455 | 0.51852 | 0.21468 | 0.23831 | 0.11576 | 0.56977
7596 | 0.29475 | 0.086924 | 0.43274 | 0.023228 | 0.56652 | 0.2151 | 0.22563 | 0.15886 | 0.56985
7597 | 0.27855 | 0.11279 | 0.43276 | 0.031254 | 0.58045 | 0.21553 | 0.22938 | 0.17388 | 0.56994
7598 | 0.23414 | 0.080163 | 0.43279 | 0.058452 | 0.55292 | 0.21596 | 0.21728 | 0.13472 | 0.57002
7599 | 0.18017 | 0.044901 | 0.43282 | 0.10443 | 0.48575 | 0.21638 | 0.20805 | 0.1096 | 0.57011
7600 | 0.13472 | 0.032178 | 0.43284 | 0.14697 | 0.33405 | 0.21681 | 0.19566 | 0.032264 | 0.57019
7601 | 0.1007 | 0 | 0.43287 | 0.17759 | 0.13385 | 0.21724 | 0.19678 | 0 | 0.57028
7602 | 0.085695 | 0 | 0.43289 | 0.19334 | 0.019639 | 0.21766 | 0.19852 | 0 | 0.57036
7603 | 0.084933 | 0 | 0.43292 | 0.20358 | 0.00035074 | 0.21809 | 0.21937 | 0 | 0.57045
7604 | 0.085574 | 0 | 0.43295 | 0.1954 | 0 | 0.21852 | 0.21698 | 0 | 0.57053
7605 | 0.098651 | 0 | 0.43297 | 0.17111 | 0 | 0.21895 | 0.20815 | 0 | 0.57062
7606 | 0.11814 | 0 | 0.433 | 0.15229 | 0 | 0.21938 | 0.19576 | 0 | 0.57071
7607 | 0.13036 | 0 | 0.43303 | 0.13529 | 0 | 0.21981 | 0.18629 | 0 | 0.57079
7608 | 0.14256 | 0 | 0.43305 | 0.12005 | 0 | 0.22024 | 0.17061 | 0 | 0.57088
7609 | 0.22006 | 0 | 0.43308 | 0.10884 | 0 | 0.22067 | 0.15857 | 0 | 0.57096
7610 | 0.27689 | 0 | 0.4331 | 0.099905 | 0 | 0.2211 | 0.15166 | 0 | 0.57105
7611 | 0.32 | 0 | 0.43313 | 0.094135 | 0 | 0.22153 | 0.14981 | 0 | 0.57113
7612 | 0.35283 | 0 | 0.43315 | 0.091313 | 0 | 0.22196 | 0.14609 | 0 | 0.57122
7613 | 0.38126 | 0 | 0.43318 | 0.09179 | 0 | 0.22239 | 0.14236 | 0 | 0.5713
7614 | 0.39732 | 0 | 0.43321 | 0.097087 | 0 | 0.22282 | 0.14379 | 0 | 0.57139
7615 | 0.37322 | 0 | 0.43323 | 0.10627 | 0.00058018 | 0.22326 | 0.12638 | 0 | 0.57148
7616 | 0.40927 | 0 | 0.43326 | 0.1149 | 0.046332 | 0.22369 | 0.13291 | 0 | 0.57156
7617 | 0.43158 | 0.017083 | 0.43328 | 0.11693 | 0.21272 | 0.22412 | 0.13291 | 0.0027092 | 0.57165
7618 | 0.43007 | 0.044445 | 0.43331 | 0.12728 | 0.45733 | 0.22455 | 0.12251 | 0.052459 | 0.57173
7619 | 0.42004 | 0.070702 | 0.43333 | 0.1684 | 0.57624 | 0.22499 | 0.10708 | 0.12388 | 0.57182
7620 | 0.43224 | 0.086465 | 0.43336 | 0.21851 | 0.62522 | 0.22542 | 0.098157 | 0.16772 | 0.57191
7621 | 0.41065 | 0.088616 | 0.43338 | 0.27103 | 0.63981 | 0.22586 | 0.09112 | 0.17634 | 0.57199
7622 | 0.43508 | 0.077889 | 0.43341 | 0.32923 | 0.6233 | 0.22629 | 0.089034 | 0.14974 | 0.57208
7623 | 0.46007 | 0.054121 | 0.43343 | 0.38492 | 0.55824 | 0.22672 | 0.092708 | 0.11649 | 0.57217
7624 | 0.46018 | 0.04253 | 0.43346 | 0.4309 | 0.404 | 0.22716 | 0.10401 | 0.025368 | 0.57225
7625 | 0.44718 | 0 | 0.43348 | 0.45305 | 0.16349 | 0.22759 | 0.11976 | 0 | 0.57234
7626 | 0.43398 | 0 | 0.43351 | 0.44356 | 0.022645 | 0.22803 | 0.14214 | 0 | 0.57243
7627 | 0.42392 | 0 | 0.43353 | 0.40949 | 0.00034811 | 0.22846 | 0.18805 | 0 | 0.57251
7628 | 0.43201 | 0 | 0.43356 | 0.39514 | 0 | 0.2289 | 0.21718 | 0 | 0.5726
7629 | 0.43212 | 0 | 0.43358 | 0.37283 | 0 | 0.22934 | 0.246 | 0 | 0.57269
7630 | 0.42365 | 0 | 0.43361 | 0.37564 | 0 | 0.22977 | 0.28055 | 0 | 0.57277
7631 | 0.41132 | 0 | 0.43363 | 0.3958 | 0 | 0.23021 | 0.33322 | 0 | 0.57286
7632 | 0.39126 | 0 | 0.43366 | 0.40565 | 0 | 0.23064 | 0.40414 | 0 | 0.57295
7633 | 0.34052 | 0 | 0.43368 | 0.41157 | 0 | 0.23108 | 0.49335 | 0 | 0.57303
7634 | 0.31561 | 0 | 0.43371 | 0.42533 | 0 | 0.23152 | 0.54535 | 0 | 0.57312
7635 | 0.30241 | 0 | 0.43373 | 0.44242 | 0 | 0.23195 | 0.56066 | 0 | 0.57321
7636 | 0.2725 | 0 | 0.43376 | 0.43486 | 0 | 0.23239 | 0.56114 | 0 | 0.57329
7637 | 0.24607 | 0 | 0.43378 | 0.41219 | 0 | 0.23283 | 0.57374 | 0 | 0.57338
7638 | 0.22446 | 0 | 0.4338 | 0.38222 | 0 | 0.23327 | 0.60282 | 0 | 0.57347
7639 | 0.17435 | 0 | 0.43383 | 0.34618 | 0.00053271 | 0.2337 | 0.62379 | 0 | 0.57356
7640 | 0.15627 | 0.00013665 | 0.43385 | 0.30356 | 0.047279 | 0.23414 | 0.62278 | 0 | 0.57364
7641 | 0.129 | 0.024605 | 0.43388 | 0.27991 | 0.21654 | 0.23458 | 0.61223 | 0.0088663 | 0.57373
7642 | 0.092285 | 0.066981 | 0.4339 | 0.27956 | 0.4507 | 0.23502 | 0.60533 | 0.05443 | 0.57382
7643 | 0.063277 | 0.10409 | 0.43393 | 0.28 | 0.56613 | 0.23545 | 0.59708 | 0.086201 | 0.57391
7644 | 0.051248 | 0.13546 | 0.43395 | 0.29099 | 0.62036 | 0.23589 | 0.59708 | 0.11551 | 0.57399
7645 | 0.032594 | 0.15443 | 0.43397 | 0.32195 | 0.64118 | 0.23633 | 0.60722 | 0.10516 | 0.57408
7646 | 0.030782 | 0.13448 | 0.434 | 0.36539 | 0.6285 | 0.23677 | 0.60164 | 0.081029 | 0.57417
7647 | 0.033123 | 0.097798 | 0.43402 | 0.4064 | 0.56752 | 0.23721 | 0.58642 | 0.082999 | 0.57426
7648 | 0.037544 | 0.079889 | 0.43404 | 0.41376 | 0.41348 | 0.23765 | 0.58539 | 0.021427 | 0.57435
7649 | 0.038901 | 0 | 0.43407 | 0.40881 | 0.16699 | 0.23808 | 0.57929 | 0 | 0.57443
7650 | 0.038724 | 0 | 0.43409 | 0.39805 | 0.02297 | 0.23852 | 0.58429 | 0 | 0.57452
7651 | 0.037478 | 0 | 0.43412 | 0.36179 | 0.00033228 | 0.23896 | 0.58365 | 0 | 0.57461
7652 | 0.030661 | 0 | 0.43414 | 0.33175 | 0 | 0.2394 | 0.57707 | 0 | 0.5747
7653 | 0.025974 | 0 | 0.43416 | 0.29822 | 0 | 0.23984 | 0.56537 | 0 | 0.57479
7654 | 0.027994 | 0 | 0.43419 | 0.2618 | 0 | 0.24028 | 0.55738 | 0 | 0.57487
7655 | 0.038947 | 0 | 0.43421 | 0.22524 | 0 | 0.24072 | 0.5385 | 0 | 0.57496
7656 | 0.050352 | 0 | 0.43423 | 0.18663 | 0 | 0.24116 | 0.50812 | 0 | 0.57505
7657 | 0.070304 | 0 | 0.43426 | 0.14973 | 0 | 0.2416 | 0.49721 | 0 | 0.57514
7658 | 0.089995 | 0 | 0.43428 | 0.11914 | 0 | 0.24203 | 0.46907 | 0 | 0.57523
7659 | 0.11046 | 0 | 0.4343 | 0.09675 | 0 | 0.24247 | 0.44357 | 0 | 0.57532
7660 | 0.13247 | 0 | 0.43432 | 0.083863 | 0 | 0.24291 | 0.43069 | 0 | 0.5754
7661 | 0.15126 | 0 | 0.43435 | 0.074522 | 0 | 0.24335 | 0.41472 | 0 | 0.57549
7662 | 0.16301 | 0 | 0.43437 | 0.071079 | 0 | 0.24379 | 0.40267 | 0 | 0.57558
7663 | 0.17639 | 0 | 0.43439 | 0.071601 | 0.00045359 | 0.24423 | 0.40155 | 0 | 0.57567
7664 | 0.16635 | 0.0014288 | 0.43442 | 0.073263 | 0.044326 | 0.24467 | 0.37612 | 0 | 0.57576
7665 | 0.18665 | 0.05584 | 0.43444 | 0.067928 | 0.19624 | 0.24511 | 0.35713 | 0.0039406 | 0.57585
7666 | 0.18259 | 0.13262 | 0.43446 | 0.056574 | 0.41929 | 0.24555 | 0.33908 | 0.03916 | 0.57594
7667 | 0.17185 | 0.184 | 0.43448 | 0.051205 | 0.57094 | 0.24598 | 0.32453 | 0.064281 | 0.57603
7668 | 0.15925 | 0.20479 | 0.43451 | 0.041742 | 0.62141 | 0.24642 | 0.31138 | 0.07167 | 0.57612
7669 | 0.13286 | 0.22617 | 0.43453 | 0.035458 | 0.63687 | 0.24686 | 0.30623 | 0.077088 | 0.5762
7670 | 0.12516 | 0.19581 | 0.43455 | 0.040174 | 0.61657 | 0.2473 | 0.29336 | 0.057139 | 0.57629
7671 | 0.1333 | 0.14752 | 0.43457 | 0.052017 | 0.54544 | 0.24774 | 0.29336 | 0.05172 | 0.57638
7672 | 0.15434 | 0.12914 | 0.4346 | 0.063391 | 0.38402 | 0.24818 | 0.30411 | 0.03054 | 0.57647
7673 | 0.1872 | 0 | 0.43462 | 0.080909 | 0.15103 | 0.24862 | 0.30789 | 0 | 0.57656
7674 | 0.23223 | 0 | 0.43464 | 0.11245 | 0.021991 | 0.24905 | 0.3197 | 0 | 0.57665
7675 | 0.19678 | 0 | 0.43466 | 0.15553 | 0.00033492 | 0.24949 | 0.33241 | 0 | 0.57674
7676 | 0.18881 | 0 | 0.43469 | 0.18219 | 0 | 0.24993 | 0.32761 | 0 | 0.57683
7677 | 0.20626 | 0 | 0.43471 | 0.18559 | 0 | 0.25037 | 0.32806 | 0 | 0.57692
7678 | 0.22272 | 0 | 0.43473 | 0.17593 | 0 | 0.25081 | 0.33277 | 0 | 0.57701
7679 | 0.22946 | 0 | 0.43475 | 0.1588 | 0 | 0.25124 | 0.33746 | 0 | 0.5771
7680 | 0.2319 | 0 | 0.43477 | 0.13762 | 0 | 0.25168 | 0.33962 | 0 | 0.57719
7681 | 0.28147 | 0 | 0.4348 | 0.12446 | 0 | 0.25212 | 0.34294 | 0 | 0.57728
7682 | 0.25787 | 0 | 0.43482 | 0.12179 | 0 | 0.25256 | 0.34545 | 0 | 0.57737
7683 | 0.22758 | 0 | 0.43484 | 0.12142 | 0 | 0.25299 | 0.3476 | 0 | 0.57746
7684 | 0.19744 | 0 | 0.43486 | 0.10631 | 0 | 0.25343 | 0.3415 | 0 | 0.57755
7685 | 0.18354 | 0 | 0.43488 | 0.096397 | 0 | 0.25387 | 0.34482 | 0 | 0.57764
7686 | 0.17567 | 0 | 0.4349 | 0.090491 | 0 | 0.25431 | 0.34965 | 0 | 0.57773
7687 | 0.21758 | 0 | 0.43493 | 0.084072 | 0.00037712 | 0.25474 | 0.377 | 0 | 0.57782
7688 | 0.18444 | 0.0017428 | 0.43495 | 0.072908 | 0.037047 | 0.25518 | 0.38618 | 0 | 0.57791
7689 | 0.15131 | 0.038422 | 0.43497 | 0.053047 | 0.18412 | 0.25561 | 0.40345 | 0.0012314 | 0.578
7690 | 0.13368 | 0.080781 | 0.43499 | 0.033951 | 0.42871 | 0.25605 | 0.42149 | 0.036943 | 0.57809
7691 | 0.12511 | 0.11277 | 0.43501 | 0.021931 | 0.55562 | 0.25649 | 0.44964 | 0.080043 | 0.57818
7692 | 0.10883 | 0.13271 | 0.43503 | 0.015014 | 0.60808 | 0.25692 | 0.47116 | 0.1192 | 0.57827
7693 | 0.087974 | 0.15977 | 0.43505 | 0.014777 | 0.61808 | 0.25736 | 0.48327 | 0.11231 | 0.57836
7694 | 0.072116 | 0.12391 | 0.43507 | 0.020517 | 0.59643 | 0.25779 | 0.50017 | 0.10049 | 0.57845
7695 | 0.057749 | 0.081449 | 0.4351 | 0.027797 | 0.52789 | 0.25823 | 0.49836 | 0.10566 | 0.57854
7696 | 0.056078 | 0.069664 | 0.43512 | 0.035223 | 0.37462 | 0.25866 | 0.49269 | 0.0054183 | 0.57863
7697 | 0.053318 | 0 | 0.43514 | 0.044316 | 0.15074 | 0.2591 | 0.49458 | 0 | 0.57872
7698 | 0.054045 | 0 | 0.43516 | 0.051652 | 0.020915 | 0.25953 | 0.50124 | 0 | 0.57881
7699 | 0.056255 | 0 | 0.43518 | 0.048384 | 0.00032965 | 0.25996 | 0.48303 | 0 | 0.5789
7700 | 0.047917 | 0 | 0.4352 | 0.044798 | 0 | 0.2604 | 0.4846 | 0 | 0.57899
7701 | 0.033733 | 0 | 0.43522 | 0.048393 | 0 | 0.26083 | 0.48385 | 0 | 0.57908
7702 | 0.02766 | 0 | 0.43524 | 0.049974 | 0 | 0.26126 | 0.48823 | 0 | 0.57917
7703 | 0.029399 | 0 | 0.43526 | 0.048435 | 0 | 0.2617 | 0.49738 | 0 | 0.57927
7704 | 0.033819 | 0 | 0.43528 | 0.049126 | 0 | 0.26213 | 0.51506 | 0 | 0.57936
7705 | 0.039284 | 0 | 0.4353 | 0.047927 | 0 | 0.26256 | 0.51351 | 0 | 0.57945
7706 | 0.026672 | 0 | 0.43532 | 0.048943 | 0 | 0.26299 | 0.51123 | 0 | 0.57954
7707 | 0.022223 | 0 | 0.43535 | 0.04956 | 0 | 0.26343 | 0.50787 | 0 | 0.57963
7708 | 0.023775 | 0 | 0.43537 | 0.051435 | 0 | 0.26386 | 0.50787 | 0 | 0.57972
7709 | 0.026658 | 0 | 0.43539 | 0.054027 | 0 | 0.26429 | 0.51645 | 0 | 0.57981
7710 | 0.029372 | 0 | 0.43541 | 0.053714 | 0 | 0.26472 | 0.52864 | 0 | 0.5799
7711 | 0.03009 | 0 | 0.43543 | 0.047831 | 0.00032965 | 0.26515 | 0.54872 | 0 | 0.58
7712 | 0.03147 | 0.00066059 | 0.43545 | 0.040084 | 0.035818 | 0.26558 | 0.52904 | 0 | 0.58009
7713 | 0.040138 | 0.047467 | 0.43547 | 0.037565 | 0.1783 | 0.26601 | 0.51913 | 0.0024629 | 0.58018
7714 | 0.05358 | 0.11783 | 0.43549 | 0.027344 | 0.42576 | 0.26644 | 0.51718 | 0.017733 | 0.58027
7715 | 0.062275 | 0.17653 | 0.43551 | 0.024938 | 0.55892 | 0.26687 | 0.51106 | 0.044824 | 0.58036
7716 | 0.058352 | 0.21054 | 0.43553 | 0.048588 | 0.61403 | 0.2673 | 0.51685 | 0.050489 | 0.58045
7717 | 0.045022 | 0.21618 | 0.43555 | 0.083394 | 0.62762 | 0.26772 | 0.52604 | 0.062064 | 0.58054
7718 | 0.060375 | 0.18988 | 0.43557 | 0.11782 | 0.59568 | 0.26815 | 0.51474 | 0.045809 | 0.58064
7719 | 0.090237 | 0.15269 | 0.43559 | 0.13632 | 0.51198 | 0.26858 | 0.49812 | 0.055415 | 0.58073
7720 | 0.15431 | 0.13915 | 0.43561 | 0.11738 | 0.32943 | 0.26901 | 0.47515 | 0.0012314 | 0.58082
7721 | 0.21589 | 0 | 0.43563 | 0.085747 | 0.10201 | 0.26943 | 0.47041 | 0 | 0.58091
7722 | 0.25634 | 0 | 0.43565 | 0.067255 | 0.013046 | 0.26986 | 0.46707 | 0 | 0.581
7723 | 0.29511 | 0 | 0.43567 | 0.060655 | 0.00022152 | 0.27028 | 0.46039 | 0 | 0.5811
7724 | 0.31823 | 0 | 0.43569 | 0.054845 | 0 | 0.27071 | 0.42686 | 0 | 0.58119
7725 | 0.35152 | 0 | 0.43571 | 0.057045 | 0 | 0.27113 | 0.37831 | 0 | 0.58128
7726 | 0.40533 | 0 | 0.43572 | 0.06334 | 0 | 0.27156 | 0.34249 | 0 | 0.58137
7727 | 0.45573 | 0 | 0.43574 | 0.068875 | 0 | 0.27198 | 0.32198 | 0 | 0.58146
7728 | 0.47195 | 0 | 0.43576 | 0.075255 | 0 | 0.27241 | 0.32216 | 0 | 0.58156
7729 | 0.46082 | 0 | 0.43578 | 0.082648 | 0 | 0.27283 | 0.29958 | 0 | 0.58165
7730 | 0.46455 | 0 | 0.4358 | 0.091026 | 0 | 0.27325 | 0.29374 | 0 | 0.58174
7731 | 0.44474 | 0 | 0.43582 | 0.098401 | 0 | 0.27367 | 0.29048 | 0 | 0.58183
7732 | 0.42914 | 0 | 0.43584 | 0.096541 | 0 | 0.2741 | 0.30549 | 0 | 0.58193
7733 | 0.43563 | 0 | 0.43586 | 0.095222 | 0 | 0.27452 | 0.32462 | 0 | 0.58202
7734 | 0.44389 | 0 | 0.43588 | 0.099177 | 0 | 0.27494 | 0.33773 | 0 | 0.58211
7735 | 0.46974 | 0 | 0.4359 | 0.10744 | 0.00021361 | 0.27536 | 0.3467 | 0 | 0.5822
7736 | 0.43531 | 0.001924 | 0.43592 | 0.12231 | 0.033814 | 0.27578 | 0.3398 | 0 | 0.5823
7737 | 0.38485 | 0.090698 | 0.43594 | 0.1317 | 0.18208 | 0.2762 | 0.33286 | 0 | 0.58239
7738 | 0.322 | 0.17865 | 0.43596 | 0.14048 | 0.43683 | 0.27662 | 0.31888 | 0.01527 | 0.58248
7739 | 0.27133 | 0.23816 | 0.43597 | 0.21845 | 0.56652 | 0.27703 | 0.30908 | 0.046795 | 0.58257
7740 | 0.2438 | 0.27422 | 0.43599 | 0.33078 | 0.62161 | 0.27745 | 0.28945 | 0.078319 | 0.58267
7741 | 0.26622 | 0.24495 | 0.43601 | 0.43565 | 0.63852 | 0.27787 | 0.27111 | 0.094821 | 0.58276
7742 | 0.23002 | 0.21399 | 0.43603 | 0.51092 | 0.62453 | 0.27829 | 0.25209 | 0.085215 | 0.58285
7743 | 0.20467 | 0.16875 | 0.43605 | 0.53789 | 0.56513 | 0.2787 | 0.23273 | 0.078319 | 0.58295
7744 | 0.19031 | 0.13634 | 0.43607 | 0.46899 | 0.40482 | 0.27912 | 0.22216 | 0 | 0.58304
7745 | 0.20142 | 0 | 0.43609 | 0.34654 | 0.15925 | 0.27953 | 0.21618 | 0 | 0.58313
7746 | 0.2139 | 0 | 0.4361 | 0.25799 | 0.021393 | 0.27995 | 0.20906 | 0 | 0.58323
7747 | 0.18182 | 0 | 0.43612 | 0.22793 | 0.00030591 | 0.28036 | 0.20015 | 0 | 0.58332
7748 | 0.16867 | 0 | 0.43614 | 0.2188 | 0 | 0.28077 | 0.20259 | 0 | 0.58341
7749 | 0.151 | 0 | 0.43616 | 0.2204 | 0 | 0.28119 | 0.20391 | 0 | 0.58351
7750 | 0.13806 | 0 | 0.43618 | 0.23258 | 0 | 0.2816 | 0.20936 | 0 | 0.5836
7751 | 0.12796 | 0 | 0.4362 | 0.25071 | 0 | 0.28201 | 0.22117 | 0 | 0.58369
7752 | 0.11668 | 0 | 0.43621 | 0.2719 | 0 | 0.28242 | 0.22711 | 0 | 0.58379
7753 | 0.1207 | 0 | 0.43623 | 0.29301 | 0 | 0.28283 | 0.2568 | 0 | 0.58388
7754 | 0.10197 | 0 | 0.43625 | 0.31406 | 0 | 0.28324 | 0.27697 | 0 | 0.58397
7755 | 0.082583 | 0 | 0.43627 | 0.33204 | 0 | 0.28365 | 0.2902 | 0 | 0.58407
7756 | 0.083791 | 0 | 0.43629 | 0.35529 | 0 | 0.28406 | 0.29995 | 0 | 0.58416
7757 | 0.08606 | 0 | 0.43631 | 0.37726 | 0 | 0.28446 | 0.31294 | 0 | 0.58425
7758 | 0.092245 | 0 | 0.43632 | 0.38796 | 0 | 0.28487 | 0.32052 | 0 | 0.58435
7759 | 0.1589 | 0 | 0.43634 | 0.39834 | 0.00027427 | 0.28528 | 0.33412 | 0 | 0.58444
7760 | 0.13634 | 0.001253 | 0.43636 | 0.41302 | 0.037129 | 0.28568 | 0.35731 | 0 | 0.58453
7761 | 0.11329 | 0.057523 | 0.43638 | 0.40965 | 0.18859 | 0.28609 | 0.37752 | 0.00098515 | 0.58463
7762 | 0.089712 | 0.12358 | 0.43639 | 0.39539 | 0.43279 | 0.28649 | 0.39097 | 0.024382 | 0.58472
7763 | 0.082367 | 0.17136 | 0.43641 | 0.47468 | 0.55625 | 0.2869 | 0.40431 | 0.060587 | 0.58482
7764 | 0.08285 | 0.1927 | 0.43643 | 0.57819 | 0.61222 | 0.2873 | 0.40854 | 0.085215 | 0.58491
7765 | 0.11034 | 0.20759 | 0.43645 | 0.64171 | 0.6206 | 0.2877 | 0.39921 | 0.11674 | 0.585
7766 | 0.1117 | 0.20848 | 0.43647 | 0.6729 | 0.5857 | 0.2881 | 0.41344 | 0.098761 | 0.5851
7767 | 0.118 | 0.18007 | 0.43648 | 0.68629 | 0.4927 | 0.2885 | 0.42294 | 0.082999 | 0.58519
7768 | 0.1338 | 0.14499 | 0.4365 | 0.64913 | 0.32514 | 0.2889 | 0.42695 | 0 | 0.58529
7769 | 0.17524 | 0 | 0.43652 | 0.58036 | 0.13167 | 0.2893 | 0.42695 | 0 | 0.58538
7770 | 0.21838 | 0 | 0.43654 | 0.5256 | 0.023426 | 0.2897 | 0.422 | 0 | 0.58547
7771 | 0.26886 | 0 | 0.43655 | 0.48636 | 0.0003191 | 0.2901 | 0.41832 | 0 | 0.58557
7772 | 0.27567 | 0 | 0.43657 | 0.47867 | 0 | 0.2905 | 0.42328 | 0 | 0.58566
7773 | 0.27832 | 0 | 0.43659 | 0.48487 | 0 | 0.29089 | 0.4346 | 0 | 0.58576
7774 | 0.27093 | 0 | 0.4366 | 0.49897 | 0 | 0.29129 | 0.44745 | 0 | 0.58585
7775 | 0.27074 | 0 | 0.43662 | 0.51481 | 0 | 0.29168 | 0.4593 | 0 | 0.58595
7776 | 0.2735 | 0 | 0.43664 | 0.52612 | 0 | 0.29208 | 0.46949 | 0 | 0.58604
7777 | 0.32944 | 0 | 0.43666 | 0.52715 | 0 | 0.29247 | 0.45955 | 0 | 0.58614
7778 | 0.29805 | 0 | 0.43667 | 0.51731 | 0 | 0.29286 | 0.45561 | 0 | 0.58623
7779 | 0.28782 | 0 | 0.43669 | 0.50141 | 0 | 0.29326 | 0.45704 | 0 | 0.58632
7780 | 0.28094 | 0 | 0.43671 | 0.51787 | 0 | 0.29365 | 0.46331 | 0 | 0.58642
7781 | 0.29254 | 0 | 0.43672 | 0.53669 | 0 | 0.29404 | 0.47007 | 0 | 0.58651
7782 | 0.30532 | 0 | 0.43674 | 0.54424 | 0 | 0.29443 | 0.46415 | 0 | 0.58661
7783 | 0.38632 | 0 | 0.43676 | 0.55468 | 0.00016087 | 0.29481 | 0.47349 | 0 | 0.5867
7784 | 0.37291 | 0.0010932 | 0.43677 | 0.56738 | 0.024615 | 0.2952 | 0.4754 | 0 | 0.5868
7785 | 0.36196 | 0.047039 | 0.43679 | 0.56477 | 0.14032 | 0.29559 | 0.47681 | 0.00024629 | 0.58689
7786 | 0.33767 | 0.10897 | 0.43681 | 0.54012 | 0.35068 | 0.29598 | 0.4793 | 0.011822 | 0.58699
7787 | 0.3166 | 0.14321 | 0.43682 | 0.56991 | 0.47643 | 0.29636 | 0.4827 | 0.038421 | 0.58708
7788 | 0.29573 | 0.1539 | 0.43684 | 0.60381 | 0.52135 | 0.29675 | 0.48749 | 0.051474 | 0.58718
7789 | 0.26971 | 0.16851 | 0.43686 | 0.603 | 0.52277 | 0.29713 | 0.48071 | 0.061326 | 0.58727
7790 | 0.22299 | 0.14421 | 0.43687 | 0.57867 | 0.50115 | 0.29751 | 0.46716 | 0.035958 | 0.58737
7791 | 0.18368 | 0.10567 | 0.43689 | 0.53541 | 0.43417 | 0.29789 | 0.47199 | 0.03916 | 0.58746
7792 | 0.17287 | 0.080861 | 0.43691 | 0.48262 | 0.28928 | 0.29827 | 0.47199 | 0 | 0.58756
7793 | 0.19539 | 0 | 0.43692 | 0.41244 | 0.1089 | 0.29865 | 0.47822 | 0 | 0.58765
7794 | 0.21315 | 0 | 0.43694 | 0.35973 | 0.017179 | 0.29903 | 0.48071 | 0 | 0.58775
7795 | 0.28658 | 0 | 0.43696 | 0.31813 | 0.00022943 | 0.29941 | 0.48972 | 0 | 0.58785
7796 | 0.26409 | 0 | 0.43697 | 0.29168 | 0 | 0.29979 | 0.47482 | 0 | 0.58794
7797 | 0.24448 | 0 | 0.43699 | 0.27546 | 0 | 0.30016 | 0.46415 | 0 | 0.58804
7798 | 0.21877 | 0 | 0.43701 | 0.25559 | 0 | 0.30054 | 0.44712 | 0 | 0.58813
7799 | 0.2135 | 0 | 0.43702 | 0.24031 | 0 | 0.30091 | 0.42541 | 0 | 0.58823
7800 | 0.19884 | 0 | 0.43704 | 0.2336 | 0 | 0.30129 | 0.40034 | 0 | 0.58832
7801 | 0.31752 | 0 | 0.43705 | 0.23141 | 0 | 0.30166 | 0.38094 | 0 | 0.58842
7802 | 0.27877 | 0 | 0.43707 | 0.23539 | 0 | 0.30203 | 0.37629 | 0 | 0.58851
7803 | 0.22962 | 0 | 0.43709 | 0.2341 | 0 | 0.3024 | 0.3644 | 0 | 0.58861
7804 | 0.18329 | 0 | 0.4371 | 0.22254 | 0 | 0.30277 | 0.35509 | 0 | 0.58871
7805 | 0.15297 | 0 | 0.43712 | 0.21474 | 0 | 0.30314 | 0.34724 | 0 | 0.5888
7806 | 0.14152 | 0 | 0.43713 | 0.2159 | 0 | 0.30351 | 0.33935 | 0 | 0.5889
7807 | 0.23897 | 0 | 0.43715 | 0.22458 | 0.00012395 | 0.30388 | 0.33602 | 0 | 0.58899
7808 | 0.21689 | 0.00040994 | 0.43717 | 0.23573 | 0.0235 | 0.30424 | 0.33854 | 0 | 0.58909
7809 | 0.19271 | 0.032474 | 0.43718 | 0.25696 | 0.12907 | 0.30461 | 0.35349 | 0 | 0.58918
7810 | 0.16709 | 0.070554 | 0.4372 | 0.32548 | 0.33961 | 0.30497 | 0.38766 | 0.003448 | 0.58928
7811 | 0.13903 | 0.089374 | 0.43721 | 0.41606 | 0.48402 | 0.30533 | 0.40923 | 0.0091126 | 0.58938
7812 | 0.11626 | 0.095403 | 0.43723 | 0.46646 | 0.54794 | 0.3057 | 0.42857 | 0.013053 | 0.58947
7813 | 0.22351 | 0.15818 | 0.43724 | 0.49848 | 0.55462 | 0.30606 | 0.39549 | 0.014038 | 0.58957
7814 | 0.20489 | 0.14384 | 0.43726 | 0.52445 | 0.5347 | 0.30642 | 0.39809 | 0.0071423 | 0.58966
7815 | 0.18427 | 0.10329 | 0.43727 | 0.53859 | 0.47682 | 0.30678 | 0.43358 | 0.012068 | 0.58976
7816 | 0.16308 | 0.080061 | 0.43729 | 0.54311 | 0.33998 | 0.30713 | 0.4654 | 0 | 0.58986
7817 | 0.16137 | 0 | 0.43731 | 0.51626 | 0.13744 | 0.30749 | 0.49195 | 0 | 0.58995
7818 | 0.17863 | 0 | 0.43732 | 0.47378 | 0.020354 | 0.30785 | 0.51065 | 0 | 0.59005
7819 | 0.32733 | 0 | 0.43734 | 0.43652 | 0.00028745 | 0.3082 | 0.51049 | 0 | 0.59015
7820 | 0.32906 | 0 | 0.43735 | 0.41427 | 0 | 0.30855 | 0.53567 | 0 | 0.59024
7821 | 0.31158 | 0 | 0.43737 | 0.3975 | 0 | 0.30891 | 0.5688 | 0 | 0.59034
7822 | 0.28499 | 0 | 0.43738 | 0.38838 | 0 | 0.30926 | 0.6025 | 0 | 0.59043
7823 | 0.26016 | 0 | 0.4374 | 0.38249 | 0 | 0.30961 | 0.64027 | 0 | 0.59053
7824 | 0.23953 | 0 | 0.43741 | 0.3754 | 0 | 0.30996 | 0.66602 | 0 | 0.59063
7825 | 0.33466 | 0 | 0.43743 | 0.36925 | 0 | 0.31031 | 0.66211 | 0 | 0.59072
7826 | 0.27528 | 0 | 0.43744 | 0.35678 | 0 | 0.31065 | 0.67583 | 0 | 0.59082
7827 | 0.22092 | 0 | 0.43746 | 0.34064 | 0 | 0.311 | 0.68866 | 0 | 0.59092
7828 | 0.1854 | 0 | 0.43747 | 0.32225 | 0 | 0.31134 | 0.69527 | 0 | 0.59101
7829 | 0.15859 | 0 | 0.43749 | 0.31288 | 0 | 0.31169 | 0.69702 | 0 | 0.59111
7830 | 0.1336 | 0 | 0.4375 | 0.31543 | 0 | 0.31203 | 0.70104 | 0 | 0.59121
7831 | 0.20273 | 0 | 0.43752 | 0.31469 | 0.0001635 | 0.31237 | 0.64847 | 0 | 0.5913
7832 | 0.17081 | 0 | 0.43753 | 0.30051 | 0.031293 | 0.31271 | 0.68546 | 0 | 0.5914
7833 | 0.17581 | 0.013975 | 0.43755 | 0.2603 | 0.17019 | 0.31305 | 0.71308 | 0.0012314 | 0.5915
7834 | 0.20286 | 0.034698 | 0.43756 | 0.26961 | 0.40333 | 0.31339 | 0.73356 | 0.0078812 | 0.59159
7835 | 0.2127 | 0.047604 | 0.43758 | 0.29238 | 0.52986 | 0.31373 | 0.74098 | 0.023644 | 0.59169
7836 | 0.20873 | 0.052472 | 0.43759 | 0.29746 | 0.57379 | 0.31406 | 0.73686 | 0.043593 | 0.59179
7837 | 0.18622 | 0.085361 | 0.43761 | 0.31071 | 0.59387 | 0.3144 | 0.69147 | 0.076842 | 0.59189
7838 | 0.18873 | 0.067215 | 0.43762 | 0.32704 | 0.57348 | 0.31473 | 0.68317 | 0.081767 | 0.59198
7839 | 0.21105 | 0.038867 | 0.43764 | 0.34407 | 0.50974 | 0.31506 | 0.68156 | 0.097037 | 0.59208
7840 | 0.23654 | 0.028955 | 0.43765 | 0.36411 | 0.35787 | 0.31539 | 0.6795 | 0 | 0.59218
7841 | 0.2545 | 0 | 0.43767 | 0.37652 | 0.13939 | 0.31572 | 0.68416 | 0 | 0.59227
7842 | 0.27976 | 0 | 0.43768 | 0.37321 | 0.01981 | 0.31605 | 0.69619 | 0 | 0.59237
7843 | 0.23626 | 0 | 0.43769 | 0.34074 | 0.00028481 | 0.31638 | 0.67208 | 0 | 0.59247
7844 | 0.26384 | 0 | 0.43771 | 0.35737 | 0 | 0.3167 | 0.67162 | 0 | 0.59256
7845 | 0.27356 | 0 | 0.43772 | 0.38246 | 0 | 0.31703 | 0.67155 | 0 | 0.59266
7846 | 0.26964 | 0 | 0.43774 | 0.38903 | 0 | 0.31735 | 0.67461 | 0 | 0.59276
7847 | 0.26507 | 0 | 0.43775 | 0.39007 | 0 | 0.31767 | 0.68385 | 0 | 0.59286
7848 | 0.25833 | 0 | 0.43777 | 0.39216 | 0 | 0.318 | 0.69482 | 0 | 0.59295
7849 | 0.31616 | 0 | 0.43778 | 0.39764 | 0 | 0.31832 | 0.69467 | 0 | 0.59305
7850 | 0.29712 | 0 | 0.43779 | 0.40929 | 0 | 0.31863 | 0.69444 | 0 | 0.59315
7851 | 0.25046 | 0 | 0.43781 | 0.41145 | 0 | 0.31895 | 0.73063 | 0 | 0.59325
7852 | 0.20311 | 0 | 0.43782 | 0.41156 | 0 | 0.31927 | 0.77338 | 0 | 0.59334
7853 | 0.17257 | 0 | 0.43784 | 0.42801 | 0 | 0.31958 | 0.80789 | 0 | 0.59344
7854 | 0.15839 | 0 | 0.43785 | 0.45542 | 0 | 0.3199 | 0.82976 | 0 | 0.59354
7855 | 0.17692 | 0 | 0.43787 | 0.46171 | 8.9664e-05 | 0.32021 | 0.84953 | 0 | 0.59364
7856 | 0.1623 | 0.00026006 | 0.43788 | 0.45264 | 0.019958 | 0.32052 | 0.87143 | 0 | 0.59373
7857 | 0.13377 | 0.023397 | 0.43789 | 0.45285 | 0.11091 | 0.32083 | 0.88998 | 0 | 0.59383
7858 | 0.12084 | 0.073911 | 0.43791 | 0.48213 | 0.30088 | 0.32114 | 0.90437 | 0.012068 | 0.59393
7859 | 0.11414 | 0.1113 | 0.43792 | 0.56437 | 0.422 | 0.32144 | 0.90544 | 0.018225 | 0.59403
7860 | 0.12417 | 0.13158 | 0.43794 | 0.65272 | 0.48489 | 0.32175 | 0.90408 | 0.015516 | 0.59412
7861 | 0.14763 | 0.16007 | 0.43795 | 0.73434 | 0.49587 | 0.32205 | 0.88446 | 0.01059 | 0.59422
7862 | 0.20928 | 0.1438 | 0.43796 | 0.81834 | 0.47045 | 0.32236 | 0.86891 | 0.0059109 | 0.59432
7863 | 0.25551 | 0.10824 | 0.43798 | 0.8904 | 0.40233 | 0.32266 | 0.83231 | 0.012561 | 0.59442
7864 | 0.28599 | 0.089961 | 0.43799 | 0.91631 | 0.28309 | 0.32296 | 0.80003 | 0 | 0.59452
7865 | 0.35322 | 0 | 0.438 | 0.90258 | 0.11547 | 0.32326 | 0.78078 | 0 | 0.59461
7866 | 0.45916 | 0 | 0.43802 | 0.87309 | 0.018713 | 0.32355 | 0.76061 | 0 | 0.59471
7867 | 0.53613 | 0 | 0.43803 | 0.8057 | 0.00030327 | 0.32385 | 0.72183 | 0 | 0.59481
7868 | 0.62093 | 0 | 0.43805 | 0.75016 | 0 | 0.32414 | 0.68934 | 0 | 0.59491
7869 | 0.68364 | 0 | 0.43806 | 0.70697 | 0 | 0.32444 | 0.65125 | 0 | 0.59501
7870 | 0.744 | 0 | 0.43807 | 0.66886 | 0 | 0.32473 | 0.61074 | 0 | 0.5951
7871 | 0.78249 | 0 | 0.43809 | 0.63293 | 0 | 0.32502 | 0.57063 | 0 | 0.5952
7872 | 0.80833 | 0 | 0.4381 | 0.58835 | 0 | 0.32531 | 0.53834 | 0 | 0.5953
7873 | 0.84243 | 0 | 0.43811 | 0.5477 | 0 | 0.3256 | 0.49219 | 0 | 0.5954
7874 | 0.84791 | 0 | 0.43813 | 0.51335 | 0 | 0.32588 | 0.48137 | 0 | 0.5955
7875 | 0.84728 | 0 | 0.43814 | 0.47456 | 0 | 0.32617 | 0.51922 | 0 | 0.59559
7876 | 0.83901 | 0 | 0.43815 | 0.43512 | 0 | 0.32645 | 0.55121 | 0 | 0.59569
7877 | 0.82778 | 0 | 0.43817 | 0.4061 | 0 | 0.32673 | 0.5649 | 0 | 0.59579
7878 | 0.82766 | 0 | 0.43818 | 0.39316 | 0 | 0.32701 | 0.58634 | 0 | 0.59589
7879 | 0.80249 | 0 | 0.43819 | 0.39217 | 0.00010285 | 0.32729 | 0.6259 | 0 | 0.59599
7880 | 0.79553 | 0 | 0.43821 | 0.39603 | 0.025011 | 0.32757 | 0.61958 | 0 | 0.59609
7881 | 0.78991 | 0.018486 | 0.43822 | 0.40555 | 0.14579 | 0.32785 | 0.62184 | 0 | 0.59618
7882 | 0.79686 | 0.052973 | 0.43823 | 0.4465 | 0.37381 | 0.32812 | 0.64398 | 0.021673 | 0.59628
7883 | 0.81747 | 0.077061 | 0.43825 | 0.50371 | 0.49408 | 0.32839 | 0.67277 | 0.050243 | 0.59638
7884 | 0.83266 | 0.075026 | 0.43826 | 0.54454 | 0.52545 | 0.32866 | 0.71565 | 0.066744 | 0.59648
7885 | 0.87463 | 0.073595 | 0.43827 | 0.5895 | 0.51675 | 0.32893 | 0.73708 | 0.077334 | 0.59658
7886 | 0.88471 | 0.050024 | 0.43829 | 0.6294 | 0.47849 | 0.3292 | 0.75756 | 0.056892 | 0.59668
7887 | 0.87575 | 0.024971 | 0.4383 | 0.67188 | 0.398 | 0.32947 | 0.76663 | 0.052706 | 0.59677
7888 | 0.88598 | 0.017609 | 0.43831 | 0.72416 | 0.29068 | 0.32974 | 0.76581 | 0 | 0.59687
7889 | 0.89975 | 0 | 0.43833 | 0.75774 | 0.11657 | 0.33 | 0.76544 | 0 | 0.59697
7890 | 0.9077 | 0 | 0.43834 | 0.7617 | 0.019507 | 0.33026 | 0.76604 | 0 | 0.59707
7891 | 0.9032 | 0 | 0.43835 | 0.73229 | 0.00030064 | 0.33052 | 0.72311 | 0 | 0.59717
7892 | 0.90421 | 0 | 0.43837 | 0.69964 | 0 | 0.33078 | 0.7158 | 0 | 0.59727
7893 | 0.90172 | 0 | 0.43838 | 0.66337 | 0 | 0.33104 | 0.73243 | 0 | 0.59737
7894 | 0.90139 | 0 | 0.43839 | 0.61718 | 0 | 0.3313 | 0.76849 | 0 | 0.59747
7895 | 0.90786 | 0 | 0.4384 | 0.56378 | 0 | 0.33155 | 0.79812 | 0 | 0.59756
7896 | 0.9112 | 0 | 0.43842 | 0.51732 | 0 | 0.3318 | 0.8109 | 0 | 0.59766
7897 | 0.91915 | 0 | 0.43843 | 0.47226 | 0 | 0.33206 | 0.82238 | 0 | 0.59776
7898 | 0.91956 | 0 | 0.43844 | 0.4334 | 0 | 0.33231 | 0.81771 | 0 | 0.59786
7899 | 0.90903 | 0 | 0.43846 | 0.40908 | 0 | 0.33255 | 0.81082 | 0 | 0.59796
7900 | 0.90022 | 0 | 0.43847 | 0.41463 | 0 | 0.3328 | 0.80532 | 0 | 0.59806
7901 | 0.90371 | 0 | 0.43848 | 0.44192 | 0 | 0.33305 | 0.81002 | 0 | 0.59816
7902 | 0.89076 | 0 | 0.43849 | 0.46637 | 0 | 0.33329 | 0.81265 | 0 | 0.59826
7903 | 0.87898 | 0 | 0.43851 | 0.47672 | 8.1752e-05 | 0.33353 | 0.82968 | 0 | 0.59835
7904 | 0.87742 | 0.0057659 | 0.43852 | 0.47305 | 0.027239 | 0.33377 | 0.82545 | 0 | 0.59845
7905 | 0.87663 | 0.016398 | 0.43853 | 0.45088 | 0.16335 | 0.33401 | 0.82421 | 0.0032017 | 0.59855
7906 | 0.85141 | 0.057216 | 0.43855 | 0.43109 | 0.40949 | 0.33425 | 0.81668 | 0.030786 | 0.59865
7907 | 0.83996 | 0.095883 | 0.43856 | 0.43277 | 0.52921 | 0.33448 | 0.81544 | 0.070931 | 0.59875
7908 | 0.84594 | 0.11783 | 0.43857 | 0.43384 | 0.56976 | 0.33472 | 0.81134 | 0.089402 | 0.59885
7909 | 0.85652 | 0.12142 | 0.43858 | 0.44672 | 0.56598 | 0.33495 | 0.80583 | 0.091373 | 0.59895
7910 | 0.85939 | 0.093213 | 0.4386 | 0.47253 | 0.52619 | 0.33518 | 0.77886 | 0.082506 | 0.59905
7911 | 0.86773 | 0.066263 | 0.43861 | 0.51071 | 0.46119 | 0.33541 | 0.76076 | 0.082506 | 0.59915
7912 | 0.85408 | 0.034024 | 0.43862 | 0.55331 | 0.3179 | 0.33564 | 0.73566 | 0 | 0.59925
7913 | 0.85225 | 0 | 0.43863 | 0.56224 | 0.12808 | 0.33586 | 0.71519 | 0 | 0.59935
7914 | 0.84429 | 0 | 0.43865 | 0.54626 | 0.018676 | 0.33608 | 0.6853 | 0 | 0.59944
7915 | 0.83139 | 0 | 0.43866 | 0.50678 | 0.00027163 | 0.33631 | 0.62652 | 0 | 0.59954
7916 | 0.81973 | 0 | 0.43867 | 0.48282 | 0 | 0.33653 | 0.60219 | 0 | 0.59964
7917 | 0.79003 | 0 | 0.43868 | 0.45025 | 0 | 0.33675 | 0.58223 | 0 | 0.59974
7918 | 0.77008 | 0 | 0.4387 | 0.4111 | 0 | 0.33696 | 0.56026 | 0 | 0.59984
7919 | 0.75534 | 0 | 0.43871 | 0.37095 | 0 | 0.33718 | 0.54688 | 0 | 0.59994
7920 | 0.73668 | 0 | 0.43872 | 0.33339 | 0 | 0.33739 | 0.53479 | 0 | 0.60004
7921 | 0.68541 | 0 | 0.43873 | 0.30508 | 0 | 0.3376 | 0.52231 | 0 | 0.60014
7922 | 0.66238 | 0 | 0.43875 | 0.28814 | 0 | 0.33781 | 0.48435 | 0 | 0.60024
7923 | 0.62527 | 0 | 0.43876 | 0.27923 | 0 | 0.33802 | 0.44078 | 0 | 0.60034
7924 | 0.58845 | 0 | 0.43877 | 0.28118 | 0 | 0.33823 | 0.42311 | 0 | 0.60044
7925 | 0.56028 | 0 | 0.43878 | 0.28395 | 0 | 0.33843 | 0.40172 | 0 | 0.60054
7926 | 0.53582 | 0 | 0.43879 | 0.28442 | 0 | 0.33863 | 0.37971 | 0 | 0.60064
7927 | 0.51025 | 0 | 0.43881 | 0.28243 | 4.2195e-05 | 0.33884 | 0.36652 | 0 | 0.60074
7928 | 0.4924 | 0.00033666 | 0.43882 | 0.27517 | 0.028426 | 0.33903 | 0.31751 | 0 | 0.60084
7929 | 0.44458 | 0.022521 | 0.43883 | 0.25903 | 0.16917 | 0.33923 | 0.26608 | 0.0019703 | 0.60093
7930 | 0.37676 | 0.072532 | 0.43884 | 0.27798 | 0.41823 | 0.33943 | 0.23007 | 0.023397 | 0.60103
7931 | 0.30794 | 0.1157 | 0.43886 | 0.31967 | 0.54303 | 0.33962 | 0.20147 | 0.052952 | 0.60113
7932 | 0.26334 | 0.14886 | 0.43887 | 0.33118 | 0.58693 | 0.33981 | 0.1786 | 0.069946 | 0.60123
7933 | 0.27146 | 0.17635 | 0.43888 | 0.33404 | 0.59462 | 0.34 | 0.18692 | 0.075118 | 0.60133
7934 | 0.24741 | 0.14615 | 0.43889 | 0.33983 | 0.55557 | 0.34019 | 0.18142 | 0.058863 | 0.60143
7935 | 0.22386 | 0.10634 | 0.4389 | 0.35119 | 0.48929 | 0.34038 | 0.19453 | 0.051474 | 0.60153
7936 | 0.19044 | 0.068042 | 0.43892 | 0.35595 | 0.35017 | 0.34056 | 0.19371 | 0 | 0.60163
7937 | 0.14699 | 0 | 0.43893 | 0.36287 | 0.1401 | 0.34075 | 0.20055 | 0 | 0.60173
7938 | 0.1083 | 0 | 0.43894 | 0.35866 | 0.019618 | 0.34093 | 0.21207 | 0 | 0.60183
7939 | 0.12897 | 0 | 0.43895 | 0.32796 | 0.0002769 | 0.34111 | 0.21728 | 0 | 0.60193
7940 | 0.10036 | 0 | 0.43896 | 0.31129 | 0 | 0.34128 | 0.22642 | 0 | 0.60203
7941 | 0.080655 | 0 | 0.43898 | 0.28228 | 0 | 0.34146 | 0.24114 | 0 | 0.60213
7942 | 0.059262 | 0 | 0.43899 | 0.24936 | 0 | 0.34163 | 0.26284 | 0 | 0.60223
7943 | 0.050849 | 0 | 0.439 | 0.22125 | 0 | 0.34181 | 0.2901 | 0 | 0.60233
7944 | 0.050334 | 0 | 0.43901 | 0.19583 | 0 | 0.34198 | 0.31733 | 0 | 0.60243
7945 | 0.072523 | 0 | 0.43902 | 0.17515 | 0 | 0.34214 | 0.34303 | 0 | 0.60253
7946 | 0.060115 | 0 | 0.43904 | 0.15909 | 0 | 0.34231 | 0.36263 | 0 | 0.60263
7947 | 0.05298 | 0 | 0.43905 | 0.14353 | 0 | 0.34247 | 0.38505 | 0 | 0.60273
7948 | 0.047424 | 0 | 0.43906 | 0.12919 | 0 | 0.34264 | 0.41969 | 0 | 0.60283
7949 | 0.056602 | 0 | 0.43907 | 0.11813 | 0 | 0.3428 | 0.44931 | 0 | 0.60293
7950 | 0.083991 | 0 | 0.43908 | 0.11661 | 0 | 0.34295 | 0.47847 | 0 | 0.60303
7951 | 0.12428 | 0 | 0.43909 | 0.12387 | 5.0106e-05 | 0.34311 | 0.46974 | 0 | 0.60313
7952 | 0.14833 | 0.001751 | 0.43911 | 0.13244 | 0.03096 | 0.34326 | 0.47556 | 0 | 0.60323
7953 | 0.17763 | 0.06818 | 0.43912 | 0.12502 | 0.18337 | 0.34342 | 0.46206 | 0 | 0.60333
7954 | 0.1929 | 0.16606 | 0.43913 | 0.10507 | 0.44206 | 0.34357 | 0.44357 | 0.00098515 | 0.60343
7955 | 0.1948 | 0.23859 | 0.43914 | 0.11359 | 0.57406 | 0.34372 | 0.41961 | 0.0046795 | 0.60353
7956 | 0.19661 | 0.28192 | 0.43915 | 0.10434 | 0.62396 | 0.34386 | 0.39479 | 0.012068 | 0.60363
7957 | 0.21913 | 0.30261 | 0.43916 | 0.088493 | 0.62929 | 0.34401 | 0.32571 | 0.005172 | 0.60373
7958 | 0.22314 | 0.26652 | 0.43918 | 0.0772 | 0.60338 | 0.34415 | 0.28889 | 0.0029554 | 0.60383
7959 | 0.23895 | 0.20337 | 0.43919 | 0.073656 | 0.5337 | 0.34429 | 0.26083 | 0.001724 | 0.60393
7960 | 0.26129 | 0.16289 | 0.4392 | 0.077723 | 0.3763 | 0.34443 | 0.249 | 0 | 0.60403
7961 | 0.31579 | 0 | 0.43921 | 0.088551 | 0.14759 | 0.34457 | 0.246 | 0 | 0.60413
7962 | 0.36794 | 0 | 0.43922 | 0.1053 | 0.020195 | 0.3447 | 0.24484 | 0 | 0.60423
7963 | 0.41668 | 0 | 0.43923 | 0.11799 | 0.00027954 | 0.34483 | 0.24367 | 0 | 0.60433
7964 | 0.42358 | 0 | 0.43925 | 0.13247 | 0 | 0.34496 | 0.25613 | 0 | 0.60443
7965 | 0.43459 | 0 | 0.43926 | 0.13952 | 0 | 0.34509 | 0.26331 | 0 | 0.60453
7966 | 0.46114 | 0 | 0.43927 | 0.12457 | 0 | 0.34522 | 0.27149 | 0 | 0.60463
7967 | 0.50003 | 0 | 0.43928 | 0.10623 | 0 | 0.34534 | 0.28562 | 0 | 0.60473
7968 | 0.51485 | 0 | 0.43929 | 0.093396 | 0 | 0.34547 | 0.29197 | 0 | 0.60483
7969 | 0.55009 | 0 | 0.4393 | 0.085623 | 0 | 0.34559 | 0.30374 | 0 | 0.60493
7970 | 0.53618 | 0 | 0.43932 | 0.083355 | 0 | 0.3457 | 0.32806 | 0 | 0.60503
7971 | 0.50949 | 0 | 0.43933 | 0.078764 | 0 | 0.34582 | 0.36281 | 0 | 0.60513
7972 | 0.48749 | 0 | 0.43934 | 0.07668 | 0 | 0.34593 | 0.39887 | 0 | 0.60523
7973 | 0.4633 | 0 | 0.43935 | 0.076666 | 0 | 0.34605 | 0.44307 | 0 | 0.60533
7974 | 0.46074 | 0 | 0.43936 | 0.074766 | 0 | 0.34616 | 0.48815 | 0 | 0.60543
7975 | 0.55225 | 0 | 0.43937 | 0.072514 | 5.0106e-05 | 0.34626 | 0.53923 | 0 | 0.60553
7976 | 0.51673 | 0.0010189 | 0.43938 | 0.071633 | 0.031266 | 0.34637 | 0.55186 | 0 | 0.60563
7977 | 0.49258 | 0.073435 | 0.4394 | 0.062917 | 0.18286 | 0.34647 | 0.56442 | 0.00024629 | 0.60573
7978 | 0.47308 | 0.1726 | 0.43941 | 0.049709 | 0.44446 | 0.34658 | 0.58745 | 0.0044332 | 0.60583
7979 | 0.44545 | 0.23498 | 0.43942 | 0.056027 | 0.57494 | 0.34667 | 0.59582 | 0.019457 | 0.60593
7980 | 0.43467 | 0.26347 | 0.43943 | 0.059141 | 0.62827 | 0.34677 | 0.60784 | 0.034727 | 0.60603
7981 | 0.49676 | 0.24867 | 0.43944 | 0.051331 | 0.63304 | 0.34687 | 0.57636 | 0.04113 | 0.60613
7982 | 0.47795 | 0.19989 | 0.43945 | 0.049027 | 0.60919 | 0.34696 | 0.5525 | 0.034727 | 0.60623
7983 | 0.47405 | 0.12843 | 0.43947 | 0.055152 | 0.54456 | 0.34705 | 0.54293 | 0.023397 | 0.60633
7984 | 0.49232 | 0.10218 | 0.43948 | 0.06311 | 0.38665 | 0.34714 | 0.54454 | 0 | 0.60643
7985 | 0.5405 | 0 | 0.43949 | 0.082155 | 0.14219 | 0.34723 | 0.53681 | 0 | 0.60653
7986 | 0.58662 | 0 | 0.4395 | 0.11779 | 0.018278 | 0.34731 | 0.53923 | 0 | 0.60663
7987 | 0.68246 | 0 | 0.43951 | 0.15883 | 0.00027163 | 0.34739 | 0.50926 | 0 | 0.60673
7988 | 0.67488 | 0 | 0.43952 | 0.19435 | 0 | 0.34747 | 0.4945 | 0 | 0.60683
7989 | 0.69062 | 0 | 0.43953 | 0.2073 | 0 | 0.34755 | 0.48493 | 0 | 0.60693
7990 | 0.69094 | 0 | 0.43954 | 0.19825 | 0 | 0.34763 | 0.48352 | 0 | 0.60703
7991 | 0.68681 | 0 | 0.43956 | 0.18245 | 0 | 0.3477 | 0.48402 | 0 | 0.60713
7992 | 0.69127 | 0 | 0.43957 | 0.17102 | 0 | 0.34777 | 0.48452 | 0 | 0.60723
7993 | 0.71126 | 0 | 0.43958 | 0.16391 | 0 | 0.34784 | 0.46824 | 0 | 0.60733
7994 | 0.69361 | 0 | 0.43959 | 0.15694 | 0 | 0.34791 | 0.47249 | 0 | 0.60744
7995 | 0.68239 | 0 | 0.4396 | 0.14827 | 0 | 0.34797 | 0.47107 | 0 | 0.60754
7996 | 0.68192 | 0 | 0.43961 | 0.141 | 0 | 0.34803 | 0.47946 | 0 | 0.60764
7997 | 0.67578 | 0 | 0.43962 | 0.13458 | 0 | 0.34809 | 0.47099 | 0 | 0.60774
7998 | 0.65952 | 0 | 0.43964 | 0.128 | 0 | 0.34815 | 0.4659 | 0 | 0.60784
7999 | 0.61753 | 0 | 0.43965 | 0.1208 | 3.4283e-05 | 0.34821 | 0.48013 | 0 | 0.60794
8000 | 0.59645 | 0.00024581 | 0.43966 | 0.11223 | 0.028711 | 0.34826 | 0.4729 | 0 | 0.60804
8001 | 0.57982 | 0.010282 | 0.43967 | 0.097369 | 0.17582 | 0.34831 | 0.4719 | 0.0012314 | 0.60814
8002 | 0.57726 | 0.035232 | 0.43968 | 0.063748 | 0.4295 | 0.34836 | 0.4739 | 0.0083738 | 0.60824
8003 | 0.57583 | 0.058646 | 0.43969 | 0.054784 | 0.56584 | 0.3484 | 0.47307 | 0.030786 | 0.60834
8004 | 0.5795 | 0.073602 | 0.4397 | 0.048658 | 0.61636 | 0.34845 | 0.49244 | 0.051967 | 0.60844
8005 | 0.63668 | 0.091252 | 0.43971 | 0.044921 | 0.62391 | 0.34849 | 0.52726 | 0.058124 | 0.60854
8006 | 0.5964 | 0.066305 | 0.43973 | 0.054428 | 0.59561 | 0.34853 | 0.54181 | 0.049011 | 0.60864
8007 | 0.53394 | 0.040578 | 0.43974 | 0.081262 | 0.51449 | 0.34857 | 0.56138 | 0.016994 | 0.60874
8008 | 0.47925 | 0.039202 | 0.43975 | 0.12628 | 0.34408 | 0.3486 | 0.58246 | 0 | 0.60884
8009 | 0.44955 | 0 | 0.43976 | 0.1897 | 0.13538 | 0.34863 | 0.60824 | 0 | 0.60894
8010 | 0.44046 | 0 | 0.43977 | 0.25424 | 0.018415 | 0.34866 | 0.64321 | 0 | 0.60904
8011 | 0.47317 | 0 | 0.43978 | 0.2917 | 0.00030327 | 0.34869 | 0.66618 | 0 | 0.60914
8012 | 0.45504 | 0 | 0.43979 | 0.3125 | 0 | 0.34872 | 0.67759 | 0 | 0.60924
8013 | 0.456 | 0 | 0.4398 | 0.30899 | 0 | 0.34874 | 0.68896 | 0 | 0.60934
8014 | 0.48133 | 0 | 0.43982 | 0.28832 | 0 | 0.34876 | 0.70294 | 0 | 0.60944
8015 | 0.52208 | 0 | 0.43983 | 0.26593 | 0 | 0.34878 | 0.71602 | 0 | 0.60954
8016 | 0.54104 | 0 | 0.43984 | 0.24377 | 0 | 0.3488 | 0.7265 | 0 | 0.60965
8017 | 0.55355 | 0 | 0.43985 | 0.21826 | 0 | 0.34881 | 0.74001 | 0 | 0.60975
8018 | 0.56044 | 0 | 0.43986 | 0.19099 | 0 | 0.34882 | 0.73918 | 0 | 0.60985
8019 | 0.59472 | 0 | 0.43987 | 0.16665 | 0 | 0.34883 | 0.7427 | 0 | 0.60995
8020 | 0.63695 | 0 | 0.43988 | 0.15891 | 0 | 0.34885 | 0.74524 | 0 | 0.61005
8021 | 0.674 | 0 | 0.43989 | 0.16315 | 0 | 0.34886 | 0.75308 | 0 | 0.61015
8022 | 0.72318 | 0 | 0.43991 | 0.17226 | 0 | 0.34887 | 0.75659 | 0 | 0.61025
8023 | 0.80454 | 0 | 0.43992 | 0.18272 | 2.6372e-05 | 0.34888 | 0.78729 | 0 | 0.61035
8024 | 0.82392 | 0.0011199 | 0.43993 | 0.19322 | 0.033563 | 0.3489 | 0.77871 | 0 | 0.61045
8025 | 0.85149 | 0.034528 | 0.43994 | 0.19539 | 0.1915 | 0.34891 | 0.76329 | 0 | 0.61055
8026 | 0.86392 | 0.071696 | 0.43995 | 0.17428 | 0.43887 | 0.34892 | 0.74651 | 0 | 0.61065
8027 | 0.87386 | 0.093117 | 0.43996 | 0.19396 | 0.57025 | 0.34893 | 0.73146 | 0.0019703 | 0.61075
8028 | 0.86929 | 0.10067 | 0.43997 | 0.20583 | 0.62221 | 0.34894 | 0.71504 | 0.0041869 | 0.61085
8029 | 0.87583 | 0.093219 | 0.43998 | 0.21849 | 0.63311 | 0.34896 | 0.68034 | 0.0054183 | 0.61095
8030 | 0.87219 | 0.070211 | 0.44 | 0.2329 | 0.61043 | 0.34897 | 0.68027 | 0.0036943 | 0.61105
8031 | 0.85853 | 0.044467 | 0.44001 | 0.24779 | 0.54048 | 0.34898 | 0.68774 | 0.00024629 | 0.61115
8032 | 0.84276 | 0.040537 | 0.44002 | 0.28183 | 0.38034 | 0.34899 | 0.69565 | 0 | 0.61125
8033 | 0.83557 | 0 | 0.44003 | 0.32697 | 0.1479 | 0.34901 | 0.70794 | 0 | 0.61135
8034 | 0.83811 | 0 | 0.44004 | 0.35324 | 0.019853 | 0.34902 | 0.71535 | 0 | 0.61145
8035 | 0.82051 | 0 | 0.44005 | 0.36056 | 0.0002769 | 0.34903 | 0.69459 | 0 | 0.61155
8036 | 0.82784 | 0 | 0.44006 | 0.3776 | 0 | 0.34904 | 0.68888 | 0 | 0.61165
8037 | 0.83682 | 0 | 0.44007 | 0.37405 | 0 | 0.34905 | 0.67744 | 0 | 0.61175
8038 | 0.83793 | 0 | 0.44008 | 0.35355 | 0 | 0.34907 | 0.66648 | 0 | 0.61185
8039 | 0.8419 | 0 | 0.44009 | 0.32775 | 0 | 0.34908 | 0.65549 | 0 | 0.61194
8040 | 0.8518 | 0 | 0.4401 | 0.30595 | 0 | 0.34909 | 0.63678 | 0 | 0.61204
8041 | 0.85155 | 0 | 0.44011 | 0.28648 | 0 | 0.3491 | 0.59897 | 0 | 0.61214
8042 | 0.8428 | 0 | 0.44012 | 0.27346 | 0 | 0.34911 | 0.58476 | 0 | 0.61224
8043 | 0.85289 | 0 | 0.44013 | 0.26538 | 0 | 0.34913 | 0.57421 | 0 | 0.61234
8044 | 0.87105 | 0 | 0.44014 | 0.25936 | 0 | 0.34914 | 0.56314 | 0 | 0.61244
8045 | 0.89341 | 0 | 0.44015 | 0.25656 | 0 | 0.34915 | 0.5553 | 0 | 0.61254
8046 | 0.9091 | 0 | 0.44016 | 0.2536 | 0 | 0.34916 | 0.55258 | 0 | 0.61264
8047 | 0.92832 | 0 | 0.44017 | 0.24726 | 1.5823e-05 | 0.34917 | 0.54913 | 0 | 0.61274
8048 | 0.93236 | 0.000684 | 0.44018 | 0.23342 | 0.035889 | 0.34919 | 0.54309 | 0 | 0.61284
8049 | 0.93713 | 0.020822 | 0.44019 | 0.20506 | 0.19157 | 0.3492 | 0.53705 | 0.00049257 | 0.61293
8050 | 0.92959 | 0.047219 | 0.4402 | 0.16228 | 0.42521 | 0.34921 | 0.52961 | 0.0027092 | 0.61303
8051 | 0.91873 | 0.075103 | 0.44021 | 0.15448 | 0.55878 | 0.34922 | 0.52734 | 0.010344 | 0.61313
8052 | 0.91318 | 0.091556 | 0.44022 | 0.15987 | 0.60664 | 0.34923 | 0.51514 | 0.014038 | 0.61323
8053 | 0.90519 | 0.093236 | 0.44023 | 0.16832 | 0.62277 | 0.34925 | 0.51188 | 0.025368 | 0.61333
8054 | 0.89521 | 0.066878 | 0.44024 | 0.18634 | 0.60698 | 0.34926 | 0.4996 | 0.019703 | 0.61343
8055 | 0.89275 | 0.033886 | 0.44025 | 0.22004 | 0.54923 | 0.34927 | 0.48385 | 0.013546 | 0.61353
8056 | 0.89704 | 0.013302 | 0.44026 | 0.27447 | 0.38958 | 0.34928 | 0.46407 | 0 | 0.61363
8057 | 0.91849 | 0 | 0.44027 | 0.33537 | 0.14941 | 0.34929 | 0.4504 | 0 | 0.61373
8058 | 0.93878 | 0 | 0.44028 | 0.37685 | 0.019634 | 0.3493 | 0.43918 | 0 | 0.61382
8059 | 0.96037 | 0 | 0.44029 | 0.41961 | 0.0002769 | 0.34932 | 0.4063 | 0 | 0.61392
8060 | 0.96573 | 0 | 0.4403 | 0.4559 | 0 | 0.34933 | 0.37594 | 0 | 0.61402
8061 | 0.96877 | 0 | 0.44031 | 0.46753 | 0 | 0.34934 | 0.3574 | 0 | 0.61412
8062 | 0.96893 | 0 | 0.44032 | 0.45143 | 0 | 0.34935 | 0.33593 | 0 | 0.61422
8063 | 0.96458 | 0 | 0.44033 | 0.42714 | 0 | 0.34936 | 0.31632 | 0 | 0.61432
8064 | 0.96315 | 0 | 0.44034 | 0.40085 | 0 | 0.34937 | 0.29921 | 0 | 0.61442
8065 | 0.96442 | 0 | 0.44035 | 0.37261 | 0 | 0.34939 | 0.30503 | 0 | 0.61452
8066 | 0.95796 | 0 | 0.44036 | 0.34244 | 0 | 0.3494 | 0.28599 | 0 | 0.61462
8067 | 0.9497 | 0 | 0.44037 | 0.31107 | 0 | 0.34941 | 0.27716 | 0 | 0.61471
8068 | 0.94019 | 0 | 0.44038 | 0.29398 | 0 | 0.34942 | 0.26931 | 0 | 0.61481
8069 | 0.93578 | 0 | 0.44039 | 0.27575 | 0 | 0.34943 | 0.25748 | 0 | 0.61491
8070 | 0.93228 | 0 | 0.4404 | 0.25456 | 0 | 0.34944 | 0.24948 | 0 | 0.61501
8071 | 0.9288 | 0 | 0.44041 | 0.24027 | 1.0549e-05 | 0.34946 | 0.27433 | 0 | 0.61511
8072 | 0.93789 | 0 | 0.44042 | 0.22965 | 0.02942 | 0.34947 | 0.257 | 0 | 0.61521
8073 | 0.94079 | 0.0070627 | 0.44043 | 0.2082 | 0.17998 | 0.34948 | 0.26131 | 0.0019703 | 0.61531
8074 | 0.94472 | 0.02439 | 0.44044 | 0.15596 | 0.42308 | 0.34949 | 0.24997 | 0.0081275 | 0.61541
8075 | 0.9446 | 0.035417 | 0.44045 | 0.15235 | 0.56102 | 0.3495 | 0.24309 | 0.022412 | 0.61551
8076 | 0.94704 | 0.044719 | 0.44046 | 0.17894 | 0.6171 | 0.34951 | 0.23449 | 0.040637 | 0.6156
8077 | 0.94301 | 0.052369 | 0.44047 | 0.18195 | 0.62953 | 0.34953 | 0.24745 | 0.059848 | 0.6157
8078 | 0.93992 | 0.040174 | 0.44049 | 0.17877 | 0.61506 | 0.34954 | 0.22859 | 0.050982 | 0.6158
8079 | 0.93488 | 0.021171 | 0.4405 | 0.18675 | 0.55787 | 0.34955 | 0.21578 | 0.034727 | 0.6159
8080 | 0.92804 | 0.0089269 | 0.44051 | 0.19863 | 0.39797 | 0.34956 | 0.21278 | 0 | 0.616
8081 | 0.9272 | 0 | 0.44052 | 0.21173 | 0.15348 | 0.34957 | 0.21618 | 0 | 0.6161
8082 | 0.91843 | 0 | 0.44053 | 0.23962 | 0.020325 | 0.34958 | 0.21658 | 0 | 0.6162
8083 | 0.89634 | 0 | 0.44054 | 0.28229 | 0.00030064 | 0.34959 | 0.23508 | 0 | 0.6163
8084 | 0.88661 | 0 | 0.44055 | 0.30927 | 0 | 0.34961 | 0.22741 | 0 | 0.61639
8085 | 0.87903 | 0 | 0.44056 | 0.31085 | 0 | 0.34962 | 0.22266 | 0 | 0.61649
8086 | 0.86655 | 0 | 0.44057 | 0.29484 | 0 | 0.34963 | 0.22474 | 0 | 0.61659
8087 | 0.84855 | 0 | 0.44058 | 0.27034 | 0 | 0.34964 | 0.23675 | 0 | 0.61669
8088 | 0.84089 | 0 | 0.44059 | 0.2456 | 0 | 0.34965 | 0.24697 | 0 | 0.61679
8089 | 0.84407 | 0 | 0.4406 | 0.22143 | 0 | 0.34966 | 0.2765 | 0 | 0.61689
8090 | 0.82492 | 0 | 0.44061 | 0.20158 | 0 | 0.34967 | 0.27527 | 0 | 0.61699
8091 | 0.79416 | 0 | 0.44062 | 0.18479 | 0 | 0.34968 | 0.26855 | 0 | 0.61709
8092 | 0.77751 | 0 | 0.44063 | 0.1687 | 0 | 0.3497 | 0.26693 | 0 | 0.61718
8093 | 0.76325 | 0 | 0.44064 | 0.15006 | 0 | 0.34971 | 0.25815 | 0 | 0.61728
8094 | 0.73925 | 0 | 0.44065 | 0.13365 | 0 | 0.34972 | 0.25488 | 0 | 0.61738
8095 | 0.76611 | 0 | 0.44066 | 0.11868 | 1.0549e-05 | 0.34973 | 0.31614 | 0 | 0.61748
8096 | 0.71019 | 0 | 0.44067 | 0.10628 | 0.028352 | 0.34974 | 0.30439 | 0 | 0.61758
8097 | 0.67722 | 0.0079566 | 0.44068 | 0.092778 | 0.17806 | 0.34975 | 0.2915 | 0 | 0.61768
8098 | 0.65155 | 0.037469 | 0.44069 | 0.055178 | 0.42435 | 0.34976 | 0.27045 | 0.01921 | 0.61778
8099 | 0.61507 | 0.06408 | 0.4407 | 0.034652 | 0.56083 | 0.34977 | 0.26236 | 0.050735 | 0.61787
8100 | 0.56843 | 0.077426 | 0.44072 | 0.035861 | 0.6177 | 0.34978 | 0.25623 | 0.067729 | 0.61797
8101 | 0.57268 | 0.092768 | 0.44073 | 0.050838 | 0.63418 | 0.3498 | 0.29578 | 0.074379 | 0.61807
8102 | 0.51674 | 0.073463 | 0.44074 | 0.07158 | 0.62134 | 0.34981 | 0.2828 | 0.055168 | 0.61817
8103 | 0.48091 | 0.044829 | 0.44075 | 0.10641 | 0.56269 | 0.34982 | 0.27999 | 0.045317 | 0.61827
8104 | 0.45306 | 0.022178 | 0.44076 | 0.15319 | 0.40103 | 0.34983 | 0.28102 | 0 | 0.61837
8105 | 0.4209 | 0 | 0.44077 | 0.20071 | 0.15252 | 0.34984 | 0.28262 | 0 | 0.61847
8106 | 0.40939 | 0 | 0.44078 | 0.23579 | 0.019607 | 0.34985 | 0.28898 | 0 | 0.61856
8107 | 0.4459 | 0 | 0.44079 | 0.26927 | 0.00028218 | 0.34986 | 0.34992 | 0 | 0.61866
8108 | 0.42024 | 0 | 0.4408 | 0.29082 | 0 | 0.34987 | 0.34599 | 0 | 0.61876
8109 | 0.42326 | 0 | 0.44081 | 0.29453 | 0 | 0.34988 | 0.35393 | 0 | 0.61886
8110 | 0.42999 | 0 | 0.44082 | 0.29019 | 0 | 0.34989 | 0.3726 | 0 | 0.61896
8111 | 0.43184 | 0 | 0.44083 | 0.28655 | 0 | 0.34991 | 0.39965 | 0 | 0.61906
8112 | 0.43853 | 0 | 0.44084 | 0.28539 | 0 | 0.34992 | 0.42251 | 0 | 0.61916
8113 | 0.56439 | 0 | 0.44085 | 0.28426 | 0 | 0.34993 | 0.41404 | 0 | 0.61925
8114 | 0.55989 | 0 | 0.44087 | 0.28345 | 0 | 0.34994 | 0.42984 | 0 | 0.61935
8115 | 0.57542 | 0 | 0.44088 | 0.27646 | 0 | 0.34995 | 0.47032 | 0 | 0.61945
8116 | 0.61287 | 0 | 0.44089 | 0.27202 | 0 | 0.34996 | 0.52847 | 0 | 0.61955
8117 | 0.65532 | 0 | 0.4409 | 0.26671 | 0 | 0.34997 | 0.58342 | 0 | 0.61965
8118 | 0.68388 | 0 | 0.44091 | 0.25874 | 0 | 0.34998 | 0.63266 | 0 | 0.61975
8119 | 0.66541 | 0 | 0.44092 | 0.25112 | 5.2743e-06 | 0.34999 | 0.68546 | 0 | 0.61984
8120 | 0.65361 | 0.0018436 | 0.44093 | 0.23994 | 0.026796 | 0.35 | 0.71081 | 0 | 0.61994
8121 | 0.66508 | 0.01088 | 0.44094 | 0.21523 | 0.17236 | 0.35001 | 0.73723 | 0.00049257 | 0.62004
8122 | 0.68118 | 0.03445 | 0.44095 | 0.17496 | 0.41348 | 0.35002 | 0.75256 | 0.00024629 | 0.62014
8123 | 0.69632 | 0.05676 | 0.44096 | 0.16974 | 0.55329 | 0.35004 | 0.76351 | 0.0027092 | 0.62024
8124 | 0.72193 | 0.079265 | 0.44097 | 0.17932 | 0.6139 | 0.35005 | 0.76537 | 0.0039406 | 0.62034
8125 | 0.76222 | 0.17604 | 0.44099 | 0.19656 | 0.63404 | 0.35006 | 0.73506 | 0.0036943 | 0.62043
8126 | 0.7587 | 0.16016 | 0.441 | 0.22807 | 0.62029 | 0.35007 | 0.72296 | 0.0012314 | 0.62053
8127 | 0.75862 | 0.1193 | 0.44101 | 0.29054 | 0.56102 | 0.35008 | 0.70597 | 0.00024629 | 0.62063
8128 | 0.78225 | 0.079079 | 0.44102 | 0.36731 | 0.40181 | 0.35009 | 0.68805 | 0 | 0.62073
8129 | 0.81637 | 0 | 0.44103 | 0.43671 | 0.15844 | 0.3501 | 0.6628 | 0 | 0.62083
8130 | 0.8421 | 0 | 0.44104 | 0.47014 | 0.020056 | 0.35011 | 0.64228 | 0 | 0.62093
8131 | 0.87578 | 0 | 0.44105 | 0.49568 | 0.00027954 | 0.35012 | 0.61732 | 0 | 0.62102
8132 | 0.88869 | 0 | 0.44106 | 0.51504 | 0 | 0.35013 | 0.60046 | 0 | 0.62112
8133 | 0.88567 | 0 | 0.44107 | 0.50937 | 0 | 0.35014 | 0.59179 | 0 | 0.62122
8134 | 0.88268 | 0 | 0.44109 | 0.48444 | 0 | 0.35015 | 0.58444 | 0 | 0.62132
8135 | 0.87633 | 0 | 0.4411 | 0.45707 | 0 | 0.35016 | 0.58452 | 0 | 0.62142
8136 | 0.86919 | 0 | 0.44111 | 0.43362 | 0 | 0.35017 | 0.5804 | 0 | 0.62151
8137 | 0.87533 | 0 | 0.44112 | 0.41881 | 0 | 0.35018 | 0.61348 | 0 | 0.62161
8138 | 0.85766 | 0 | 0.44113 | 0.40277 | 0 | 0.35019 | 0.5992 | 0 | 0.62171
8139 | 0.83719 | 0 | 0.44114 | 0.38652 | 0 | 0.3502 | 0.58349 | 0 | 0.62181
8140 | 0.81374 | 0 | 0.44115 | 0.37122 | 0 | 0.35022 | 0.56904 | 0 | 0.62191
8141 | 0.79398 | 0 | 0.44116 | 0.3567 | 0 | 0.35023 | 0.56338 | 0 | 0.622
8142 | 0.78429 | 0 | 0.44118 | 0.34111 | 0 | 0.35024 | 0.55906 | 0 | 0.6221
8143 | 0.77665 | 0 | 0.44119 | 0.31749 | 2.6372e-06 | 0.35025 | 0.56394 | 0 | 0.6222
8144 | 0.76606 | 0 | 0.4412 | 0.28998 | 0.025251 | 0.35026 | 0.53713 | 0 | 0.6223
8145 | 0.7521 | 0.0067792 | 0.44121 | 0.25692 | 0.16878 | 0.35027 | 0.51335 | 0 | 0.6224
8146 | 0.73139 | 0.030375 | 0.44122 | 0.22164 | 0.40963 | 0.35028 | 0.50271 | 0.0012314 | 0.62249
8147 | 0.70752 | 0.048109 | 0.44123 | 0.22429 | 0.55141 | 0.35029 | 0.50296 | 0.0061572 | 0.62259
8148 | 0.69795 | 0.060126 | 0.44124 | 0.24415 | 0.61069 | 0.3503 | 0.5118 | 0.0133 | 0.62269
8149 | 0.74291 | 0.069665 | 0.44126 | 0.24972 | 0.62948 | 0.35031 | 0.5118 | 0.026599 | 0.62279
8150 | 0.71593 | 0.056712 | 0.44127 | 0.24302 | 0.61814 | 0.35032 | 0.50607 | 0.014038 | 0.62289
8151 | 0.71181 | 0.031439 | 0.44128 | 0.24424 | 0.56027 | 0.35033 | 0.49804 | 0.0071423 | 0.62298
8152 | 0.70604 | 0.013845 | 0.44129 | 0.26791 | 0.39983 | 0.35034 | 0.48145 | 0 | 0.62308
8153 | 0.71612 | 0 | 0.4413 | 0.30982 | 0.15324 | 0.35035 | 0.46382 | 0 | 0.62318
8154 | 0.74534 | 0 | 0.44131 | 0.33279 | 0.019839 | 0.35036 | 0.44602 | 0 | 0.62328
8155 | 0.80371 | 0 | 0.44133 | 0.36339 | 0.00030064 | 0.35037 | 0.41532 | 0 | 0.62338
8156 | 0.82626 | 0 | 0.44134 | 0.3845 | 0 | 0.35038 | 0.36882 | 0 | 0.62347
8157 | 0.85073 | 0 | 0.44135 | 0.37552 | 0 | 0.35039 | 0.33169 | 0 | 0.62357
8158 | 0.84816 | 0 | 0.44136 | 0.36312 | 0 | 0.3504 | 0.32752 | 0 | 0.62367
8159 | 0.84862 | 0 | 0.44137 | 0.34611 | 0 | 0.35041 | 0.32743 | 0 | 0.62377
8160 | 0.84607 | 0 | 0.44138 | 0.33178 | 0 | 0.35042 | 0.32951 | 0 | 0.62386
8161 | 0.88502 | 0 | 0.4414 | 0.31935 | 0 | 0.35043 | 0.31632 | 0 | 0.62396
8162 | 0.87647 | 0 | 0.44141 | 0.31302 | 0 | 0.35044 | 0.29392 | 0 | 0.62406
8163 | 0.88813 | 0 | 0.44142 | 0.30765 | 0 | 0.35045 | 0.28749 | 0 | 0.62416
8164 | 0.91328 | 0 | 0.44143 | 0.29648 | 0 | 0.35046 | 0.28992 | 0 | 0.62425
8165 | 0.9368 | 0 | 0.44144 | 0.28927 | 0 | 0.35047 | 0.28421 | 0 | 0.62435
8166 | 0.95583 | 0 | 0.44146 | 0.28607 | 0 | 0.35048 | 0.28064 | 0 | 0.62445
8167 | 0.96324 | 0 | 0.44147 | 0.28637 | 2.6372e-06 | 0.35049 | 0.25815 | 0 | 0.62455
8168 | 0.96556 | 0 | 0.44148 | 0.2871 | 0.024581 | 0.3505 | 0.24745 | 0 | 0.62464
8169 | 0.96533 | 0.0024683 | 0.44149 | 0.26931 | 0.16871 | 0.35051 | 0.23733 | 0.00049257 | 0.62474
8170 | 0.96533 | 0.017518 | 0.4415 | 0.22324 | 0.41521 | 0.35052 | 0.23233 | 0.0012314 | 0.62484
8171 | 0.96814 | 0.034348 | 0.44152 | 0.22393 | 0.55321 | 0.35053 | 0.2284 | 0.0049257 | 0.62494
8172 | 0.96814 | 0.043724 | 0.44153 | 0.31325 | 0.60934 | 0.35054 | 0.23017 | 0.0088663 | 0.62503
8173 | 0.95859 | 0.047127 | 0.44154 | 0.36997 | 0.62274 | 0.35055 | 0.21868 | 0.025121 | 0.62513
8174 | 0.95755 | 0.033981 | 0.44155 | 0.39092 | 0.6052 | 0.35056 | 0.21638 | 0.022658 | 0.62523
8175 | 0.94975 | 0.019223 | 0.44157 | 0.40038 | 0.5452 | 0.35057 | 0.23361 | 0.018472 | 0.62533
8176 | 0.93469 | 0.0048707 | 0.44158 | 0.38533 | 0.38725 | 0.35058 | 0.24435 | 0 | 0.62542
8177 | 0.92322 | 0 | 0.44159 | 0.37049 | 0.14947 | 0.35059 | 0.25824 | 0 | 0.62552
8178 | 0.91976 | 0 | 0.4416 | 0.36017 | 0.019402 | 0.3506 | 0.27697 | 0 | 0.62562
8179 | 0.91903 | 0 | 0.44162 | 0.39669 | 0.00029009 | 0.35061 | 0.23675 | 0 | 0.62572
8180 | 0.9131 | 0 | 0.44163 | 0.43453 | 0 | 0.35062 | 0.25623 | 0 | 0.62581
8181 | 0.89738 | 0 | 0.44164 | 0.44931 | 0 | 0.35063 | 0.2748 | 0 | 0.62591
8182 | 0.88386 | 0 | 0.44165 | 0.45971 | 0 | 0.35064 | 0.29364 | 0 | 0.62601
8183 | 0.87352 | 0 | 0.44166 | 0.45696 | 0 | 0.35065 | 0.3122 | 0 | 0.6261
8184 | 0.86405 | 0 | 0.44168 | 0.43132 | 0 | 0.35066 | 0.32797 | 0 | 0.6262
8185 | 0.87319 | 0 | 0.44169 | 0.39264 | 0 | 0.35067 | 0.34043 | 0 | 0.6263
8186 | 0.86014 | 0 | 0.4417 | 0.35446 | 0 | 0.35068 | 0.35054 | 0 | 0.6264
8187 | 0.85989 | 0 | 0.44172 | 0.32463 | 0 | 0.35069 | 0.36272 | 0 | 0.62649
8188 | 0.84673 | 0 | 0.44173 | 0.30024 | 0 | 0.3507 | 0.36555 | 0 | 0.62659
8189 | 0.83069 | 0 | 0.44174 | 0.27656 | 0 | 0.35071 | 0.36952 | 0 | 0.62669
8190 | 0.80593 | 0 | 0.44175 | 0.26605 | 0 | 0.35072 | 0.36537 | 0 | 0.62678
8191 | 0.83681 | 0 | 0.44177 | 0.26611 | 0 | 0.35073 | 0.36537 | 0 | 0.62688
8192 | 0.80782 | 0.001026 | 0.44178 | 0.28255 | 0.022237 | 0.35074 | 0.35251 | 0 | 0.62698
8193 | 0.77238 | 0.0099603 | 0.44179 | 0.27096 | 0.16058 | 0.35075 | 0.34894 | 0 | 0.62707
8194 | 0.74974 | 0.039084 | 0.4418 | 0.23058 | 0.40289 | 0.35076 | 0.33503 | 0.010837 | 0.62717
8195 | 0.7203 | 0.0622 | 0.44182 | 0.2291 | 0.54802 | 0.35077 | 0.32152 | 0.03448 | 0.62727
8196 | 0.69521 | 0.073423 | 0.44183 | 0.26941 | 0.60944 | 0.35077 | 0.31376 | 0.054183 | 0.62737
8197 | 0.71658 | 0.10754 | 0.44184 | 0.31525 | 0.62773 | 0.35078 | 0.28252 | 0.060094 | 0.62746
8198 | 0.69642 | 0.085621 | 0.44186 | 0.33956 | 0.6149 | 0.35079 | 0.26674 | 0.038667 | 0.62756
8199 | 0.66811 | 0.052029 | 0.44187 | 0.36621 | 0.55701 | 0.3508 | 0.25987 | 0.018472 | 0.62766
8200 | 0.64626 | 0.015884 | 0.44188 | 0.35932 | 0.3984 | 0.35081 | 0.25623 | 0 | 0.62775
8201 | 0.65758 | 0 | 0.4419 | 0.3396 | 0.15366 | 0.35082 | 0.25315 | 0 | 0.62785
8202 | 0.67107 | 0 | 0.44191 | 0.32702 | 0.020111 | 0.35083 | 0.23987 | 0 | 0.62795
8203 | 0.64641 | 0 | 0.44192 | 0.33841 | 0.00031382 | 0.35084 | 0.21878 | 0 | 0.62804
8204 | 0.65237 | 0 | 0.44193 | 0.35037 | 0 | 0.35085 | 0.21127 | 0 | 0.62814
8205 | 0.71345 | 0 | 0.44195 | 0.34639 | 0 | 0.35086 | 0.21127 | 0 | 0.62824
8206 | 0.78108 | 0 | 0.44196 | 0.3415 | 0 | 0.35087 | 0.22454 | 0 | 0.62833
8207 | 0.83718 | 0 | 0.44197 | 0.33075 | 0 | 0.35088 | 0.23987 | 0 | 0.62843
8208 | 0.86543 | 0 | 0.44199 | 0.31327 | 0 | 0.35089 | 0.25767 | 0 | 0.62852
8209 | 0.85252 | 0 | 0.442 | 0.29769 | 0 | 0.3509 | 0.25843 | 0 | 0.62862
8210 | 0.87441 | 0 | 0.44201 | 0.28818 | 0 | 0.35091 | 0.2765 | 0 | 0.62872
8211 | 0.88527 | 0 | 0.44203 | 0.28296 | 0 | 0.35092 | 0.29206 | 0 | 0.62881
8212 | 0.88633 | 0 | 0.44204 | 0.27603 | 0 | 0.35093 | 0.30743 | 0 | 0.62891
8213 | 0.86796 | 0 | 0.44206 | 0.2731 | 0 | 0.35093 | 0.31678 | 0 | 0.62901
8214 | 0.83683 | 0 | 0.44207 | 0.27137 | 0 | 0.35094 | 0.33827 | 0 | 0.6291
8215 | 0.80695 | 0 | 0.44208 | 0.26305 | 0 | 0.35095 | 0.32988 | 0 | 0.6292
8216 | 0.75956 | 0.000114 | 0.4421 | 0.25449 | 0.022334 | 0.35096 | 0.33872 | 0 | 0.6293
8217 | 0.70814 | 0.0042626 | 0.44211 | 0.23355 | 0.16279 | 0.35097 | 0.3517 | 0 | 0.62939
8218 | 0.65116 | 0.021039 | 0.44212 | 0.17736 | 0.41178 | 0.35098 | 0.35793 | 0.0032017 | 0.62949
8219 | 0.57591 | 0.036659 | 0.44214 | 0.14935 | 0.55512 | 0.35099 | 0.37243 | 0.0096052 | 0.62958
8220 | 0.48938 | 0.04515 | 0.44215 | 0.18124 | 0.6133 | 0.351 | 0.3812 | 0.024875 | 0.62968
8221 | 0.46223 | 0.073952 | 0.44216 | 0.22883 | 0.63084 | 0.35101 | 0.35233 | 0.031032 | 0.62978
8222 | 0.38863 | 0.066561 | 0.44218 | 0.23585 | 0.61919 | 0.35102 | 0.35099 | 0.016009 | 0.62987
8223 | 0.29897 | 0.033083 | 0.44219 | 0.23094 | 0.56276 | 0.35103 | 0.35687 | 0.0029554 | 0.62997
8224 | 0.24602 | 0.0050804 | 0.44221 | 0.22122 | 0.4017 | 0.35104 | 0.37348 | 0 | 0.63007
8225 | 0.23498 | 0 | 0.44222 | 0.21001 | 0.15367 | 0.35104 | 0.38993 | 0 | 0.63016
8226 | 0.24018 | 0 | 0.44223 | 0.21571 | 0.020013 | 0.35105 | 0.40233 | 0 | 0.63026
8227 | 0.32665 | 0 | 0.44225 | 0.2583 | 0.00029536 | 0.35106 | 0.42559 | 0 | 0.63035
8228 | 0.31249 | 0 | 0.44226 | 0.29041 | 0 | 0.35107 | 0.41935 | 0 | 0.63045
8229 | 0.30126 | 0 | 0.44228 | 0.30174 | 0 | 0.35108 | 0.41661 | 0 | 0.63054
8230 | 0.28827 | 0 | 0.44229 | 0.31009 | 0 | 0.35109 | 0.4063 | 0 | 0.63064
8231 | 0.25534 | 0 | 0.4423 | 0.31765 | 0 | 0.3511 | 0.39688 | 0 | 0.63074
8232 | 0.21438 | 0 | 0.44232 | 0.32279 | 0 | 0.35111 | 0.39393 | 0 | 0.63083
8233 | 0.20968 | 0 | 0.44233 | 0.32883 | 0 | 0.35112 | 0.38653 | 0 | 0.63093
8234 | 0.17819 | 0 | 0.44235 | 0.33204 | 0 | 0.35113 | 0.36192 | 0 | 0.63102
8235 | 0.16344 | 0 | 0.44236 | 0.32983 | 0 | 0.35113 | 0.32942 | 0 | 0.63112
8236 | 0.1456 | 0 | 0.44238 | 0.31822 | 0 | 0.35114 | 0.2993 | 0 | 0.63122
8237 | 0.13525 | 0 | 0.44239 | 0.30362 | 0 | 0.35115 | 0.26293 | 0 | 0.63131
8238 | 0.12089 | 0 | 0.44241 | 0.29472 | 0 | 0.35116 | 0.2283 | 0 | 0.63141
8239 | 0.17155 | 0 | 0.44242 | 0.28827 | 0 | 0.35117 | 0.19494 | 0 | 0.6315
8240 | 0.14485 | 0.000456 | 0.44243 | 0.28838 | 0.018785 | 0.35118 | 0.16392 | 0 | 0.6316
8241 | 0.12466 | 0.017446 | 0.44245 | 0.2817 | 0.14487 | 0.35119 | 0.15013 | 0 | 0.63169
8242 | 0.11188 | 0.04993 | 0.44246 | 0.2531 | 0.38114 | 0.3512 | 0.13604 | 0.0019703 | 0.63179
8243 | 0.10045 | 0.068696 | 0.44248 | 0.22706 | 0.538 | 0.35121 | 0.12739 | 0.0091126 | 0.63188
8244 | 0.082987 | 0.075133 | 0.44249 | 0.21208 | 0.6039 | 0.35121 | 0.11665 | 0.02192 | 0.63198
8245 | 0.063439 | 0.078759 | 0.44251 | 0.21097 | 0.62419 | 0.35122 | 0.098036 | 0.024875 | 0.63207
8246 | 0.05733 | 0.062615 | 0.44252 | 0.18024 | 0.61302 | 0.35123 | 0.084452 | 0.018472 | 0.63217
8247 | 0.068418 | 0.034286 | 0.44254 | 0.14807 | 0.55903 | 0.35124 | 0.06495 | 0.0044332 | 0.63227
8248 | 0.10221 | 0.0046814 | 0.44255 | 0.13398 | 0.40261 | 0.35125 | 0.06495 | 0 | 0.63236
8249 | 0.13477 | 0 | 0.44257 | 0.13686 | 0.16247 | 0.35126 | 0.067193 | 0 | 0.63246
8250 | 0.15122 | 0 | 0.44258 | 0.15642 | 0.021008 | 0.35127 | 0.082829 | 0 | 0.63255
8251 | 0.09935 | 0 | 0.4426 | 0.19592 | 0.00034019 | 0.35127 | 0.081198 | 0 | 0.63265
8252 | 0.1025 | 0 | 0.44261 | 0.22344 | 0 | 0.35128 | 0.099837 | 0 | 0.63274
8253 | 0.10769 | 0 | 0.44263 | 0.23793 | 0 | 0.35129 | 0.12308 | 0 | 0.63284
8254 | 0.1192 | 0 | 0.44264 | 0.23403 | 0 | 0.3513 | 0.14015 | 0 | 0.63293
8255 | 0.14151 | 0 | 0.44266 | 0.22547 | 0 | 0.35131 | 0.1535 | 0 | 0.63303
8256 | 0.16498 | 0 | 0.44267 | 0.22137 | 0 | 0.35132 | 0.17156 | 0 | 0.63312
8257 | 0.15508 | 0 | 0.44269 | 0.21335 | 0 | 0.35133 | 0.18121 | 0 | 0.63322
8258 | 0.17565 | 0 | 0.4427 | 0.20646 | 0 | 0.35133 | 0.18723 | 0 | 0.63331
8259 | 0.19838 | 0 | 0.44272 | 0.20515 | 0 | 0.35134 | 0.20391 | 0 | 0.63341
8260 | 0.22621 | 0 | 0.44273 | 0.20551 | 0 | 0.35135 | 0.2277 | 0 | 0.6335
8261 | 0.26011 | 0 | 0.44275 | 0.20889 | 0 | 0.35136 | 0.23341 | 0 | 0.6336
8262 | 0.29474 | 0 | 0.44277 | 0.22214 | 0 | 0.35137 | 0.23508 | 0 | 0.63369
8263 | 0.25354 | 0 | 0.44278 | 0.24112 | 0 | 0.35138 | 0.23106 | 0 | 0.63379
8264 | 0.26444 | 0 | 0.4428 | 0.25809 | 0.019375 | 0.35139 | 0.2281 | 0 | 0.63388
8265 | 0.26251 | 0.0038816 | 0.44281 | 0.24848 | 0.15078 | 0.35139 | 0.21358 | 0 | 0.63398
8266 | 0.25963 | 0.020026 | 0.44283 | 0.19476 | 0.39784 | 0.3514 | 0.20946 | 0.0071423 | 0.63407
8267 | 0.25586 | 0.033667 | 0.44284 | 0.16905 | 0.55067 | 0.35141 | 0.21418 | 0.042608 | 0.63416
8268 | 0.25808 | 0.041261 | 0.44286 | 0.16081 | 0.61198 | 0.35142 | 0.23155 | 0.067236 | 0.63426
8269 | 0.26018 | 0.04641 | 0.44288 | 0.15453 | 0.63148 | 0.35143 | 0.25834 | 0.076349 | 0.63435
8270 | 0.25453 | 0.036856 | 0.44289 | 0.132 | 0.61824 | 0.35144 | 0.24425 | 0.054922 | 0.63445
8271 | 0.27626 | 0.018092 | 0.44291 | 0.11755 | 0.56071 | 0.35144 | 0.23233 | 0.013546 | 0.63454
8272 | 0.30889 | 0.0014517 | 0.44292 | 0.11555 | 0.39533 | 0.35145 | 0.21967 | 0 | 0.63464
8273 | 0.31592 | 0 | 0.44294 | 0.13503 | 0.14755 | 0.35146 | 0.21328 | 0 | 0.63473
8274 | 0.31507 | 0 | 0.44296 | 0.19517 | 0.02159 | 0.35147 | 0.22375 | 0 | 0.63483
8275 | 0.24368 | 0 | 0.44297 | 0.26154 | 0.00037184 | 0.35148 | 0.22503 | 0 | 0.63492
8276 | 0.25504 | 0 | 0.44299 | 0.30776 | 0 | 0.35149 | 0.23292 | 0 | 0.63501
8277 | 0.26294 | 0 | 0.443 | 0.3346 | 0 | 0.35149 | 0.24133 | 0 | 0.63511
8278 | 0.26482 | 0 | 0.44302 | 0.35539 | 0 | 0.3515 | 0.24968 | 0 | 0.6352
8279 | 0.25341 | 0 | 0.44304 | 0.37224 | 0 | 0.35151 | 0.27244 | 0 | 0.6353
8280 | 0.24209 | 0 | 0.44305 | 0.37691 | 0 | 0.35152 | 0.29197 | 0 | 0.63539
8281 | 0.21423 | 0 | 0.44307 | 0.36856 | 0 | 0.35153 | 0.3267 | 0 | 0.63549
8282 | 0.22421 | 0 | 0.44309 | 0.3541 | 0 | 0.35153 | 0.35126 | 0 | 0.63558
8283 | 0.23117 | 0 | 0.4431 | 0.33522 | 0 | 0.35154 | 0.37031 | 0 | 0.63567
8284 | 0.229 | 0 | 0.44312 | 0.30172 | 0 | 0.35155 | 0.38819 | 0 | 0.63577
8285 | 0.22412 | 0 | 0.44314 | 0.27899 | 0 | 0.35156 | 0.40879 | 0 | 0.63586
8286 | 0.21034 | 0 | 0.44315 | 0.27699 | 0 | 0.35157 | 0.4167 | 0 | 0.63596
8287 | 0.18167 | 0 | 0.44317 | 0.28903 | 0 | 0.35157 | 0.46957 | 0 | 0.63605
8288 | 0.16664 | 0.00040994 | 0.44319 | 0.30489 | 0.018861 | 0.35158 | 0.46724 | 0 | 0.63614
8289 | 0.15184 | 0.0039315 | 0.4432 | 0.30843 | 0.1536 | 0.35159 | 0.47024 | 0 | 0.63624
8290 | 0.14681 | 0.022858 | 0.44322 | 0.26252 | 0.38628 | 0.3516 | 0.47714 | 0.013546 | 0.63633
8291 | 0.13807 | 0.041855 | 0.44324 | 0.22367 | 0.53752 | 0.35161 | 0.48741 | 0.053691 | 0.63642
8292 | 0.12317 | 0.050056 | 0.44325 | 0.23783 | 0.60304 | 0.35161 | 0.50148 | 0.079797 | 0.63652
8293 | 0.086097 | 0.062602 | 0.44327 | 0.26769 | 0.62012 | 0.35162 | 0.47482 | 0.098761 | 0.63661
8294 | 0.077601 | 0.043207 | 0.44329 | 0.26616 | 0.59645 | 0.35163 | 0.47689 | 0.068222 | 0.63671
8295 | 0.080069 | 0.021338 | 0.4433 | 0.25362 | 0.53151 | 0.35164 | 0.49968 | 0.02192 | 0.6368
8296 | 0.089963 | 0.0025833 | 0.44332 | 0.22345 | 0.35044 | 0.35165 | 0.53301 | 0 | 0.63689
8297 | 0.10228 | 0 | 0.44334 | 0.18539 | 0.12533 | 0.35165 | 0.56633 | 0 | 0.63699
8298 | 0.10866 | 0 | 0.44336 | 0.16633 | 0.016097 | 0.35166 | 0.6029 | 0 | 0.63708
8299 | 0.10051 | 0 | 0.44337 | 0.19479 | 0.00019515 | 0.35167 | 0.59116 | 0 | 0.63717
8300 | 0.10094 | 0 | 0.44339 | 0.23741 | 0 | 0.35168 | 0.61004 | 0 | 0.63727
8301 | 0.095873 | 0 | 0.44341 | 0.27596 | 0 | 0.35169 | 0.62878 | 0 | 0.63736
8302 | 0.084969 | 0 | 0.44342 | 0.30288 | 0 | 0.35169 | 0.64592 | 0 | 0.63745
8303 | 0.07989 | 0 | 0.44344 | 0.3151 | 0 | 0.3517 | 0.67147 | 0 | 0.63755
8304 | 0.074973 | 0 | 0.44346 | 0.32066 | 0 | 0.35171 | 0.68751 | 0 | 0.63764
8305 | 0.069672 | 0 | 0.44348 | 0.32209 | 0 | 0.35172 | 0.69725 | 0 | 0.63773
8306 | 0.067388 | 0 | 0.44349 | 0.31809 | 0 | 0.35172 | 0.71399 | 0 | 0.63783
8307 | 0.058924 | 0 | 0.44351 | 0.31312 | 0 | 0.35173 | 0.70915 | 0 | 0.63792
8308 | 0.051388 | 0 | 0.44353 | 0.29582 | 0 | 0.35174 | 0.69322 | 0 | 0.63801
8309 | 0.049535 | 0 | 0.44355 | 0.2769 | 0 | 0.35175 | 0.68164 | 0 | 0.6381
8310 | 0.043485 | 0 | 0.44357 | 0.26061 | 0 | 0.35176 | 0.66111 | 0 | 0.6382
8311 | 0.043532 | 0 | 0.44358 | 0.24816 | 0 | 0.35176 | 0.63259 | 0 | 0.63829
8312 | 0.037002 | 0 | 0.4436 | 0.23577 | 0.015483 | 0.35177 | 0.59187 | 0 | 0.63838
8313 | 0.02517 | 0.0091918 | 0.44362 | 0.20582 | 0.12349 | 0.35178 | 0.57238 | 0 | 0.63848
8314 | 0.022221 | 0.048977 | 0.44364 | 0.15623 | 0.30503 | 0.35179 | 0.56402 | 0.013053 | 0.63857
8315 | 0.022573 | 0.084751 | 0.44366 | 0.12546 | 0.42875 | 0.35179 | 0.56026 | 0.047041 | 0.63866
8316 | 0.01855 | 0.10453 | 0.44367 | 0.10461 | 0.49009 | 0.3518 | 0.56537 | 0.067975 | 0.63875
8317 | 0.013115 | 0.13923 | 0.44369 | 0.082441 | 0.51452 | 0.35181 | 0.50312 | 0.087432 | 0.63885
8318 | 0.013701 | 0.11313 | 0.44371 | 0.071106 | 0.50069 | 0.35182 | 0.51416 | 0.068468 | 0.63894
8319 | 0.019089 | 0.063961 | 0.44373 | 0.06988 | 0.45581 | 0.35182 | 0.52791 | 0.016501 | 0.63903
8320 | 0.025455 | 0.0092554 | 0.44375 | 0.070617 | 0.30798 | 0.35183 | 0.53503 | 0 | 0.63912
8321 | 0.028019 | 0 | 0.44377 | 0.073351 | 0.11244 | 0.35184 | 0.54301 | 0 | 0.63922
8322 | 0.033465 | 0 | 0.44378 | 0.090493 | 0.015855 | 0.35185 | 0.55049 | 0 | 0.63931
8323 | 0.038032 | 0 | 0.4438 | 0.11182 | 0.00031382 | 0.35185 | 0.53228 | 0 | 0.6394
8324 | 0.047824 | 0 | 0.44382 | 0.13267 | 0 | 0.35186 | 0.51718 | 0 | 0.63949
8325 | 0.054209 | 0 | 0.44384 | 0.15376 | 0 | 0.35187 | 0.52799 | 0 | 0.63959
8326 | 0.057228 | 0 | 0.44386 | 0.17454 | 0 | 0.35188 | 0.54116 | 0 | 0.63968
8327 | 0.052921 | 0 | 0.44388 | 0.18514 | 0 | 0.35188 | 0.5692 | 0 | 0.63977
8328 | 0.045835 | 0 | 0.4439 | 0.18818 | 0 | 0.35189 | 0.60478 | 0 | 0.63986
8329 | 0.038697 | 0 | 0.44391 | 0.18555 | 0 | 0.3519 | 0.61864 | 0 | 0.63995
8330 | 0.035876 | 0 | 0.44393 | 0.1797 | 0 | 0.35191 | 0.64329 | 0 | 0.64005
8331 | 0.037833 | 0 | 0.44395 | 0.17505 | 0 | 0.35191 | 0.68721 | 0 | 0.64014
8332 | 0.040612 | 0 | 0.44397 | 0.1701 | 0 | 0.35192 | 0.71648 | 0 | 0.64023
8333 | 0.042791 | 0 | 0.44399 | 0.17631 | 0 | 0.35193 | 0.73858 | 0 | 0.64032
8334 | 0.052438 | 0 | 0.44401 | 0.18934 | 0 | 0.35193 | 0.75174 | 0 | 0.64041
8335 | 0.070214 | 0 | 0.44403 | 0.20517 | 0 | 0.35194 | 0.78256 | 0 | 0.64051
8336 | 0.071002 | 0.0021864 | 0.44405 | 0.21682 | 0.016538 | 0.35195 | 0.78352 | 0 | 0.6406
8337 | 0.063832 | 0.02342 | 0.44407 | 0.20829 | 0.13053 | 0.35196 | 0.76336 | 0 | 0.64069
8338 | 0.041835 | 0.084906 | 0.44409 | 0.18142 | 0.33435 | 0.35196 | 0.74098 | 0.0083738 | 0.64078
8339 | 0.029361 | 0.13277 | 0.44411 | 0.18575 | 0.47172 | 0.35197 | 0.72409 | 0.040145 | 0.64087
8340 | 0.02326 | 0.14934 | 0.44412 | 0.19081 | 0.52607 | 0.35198 | 0.69603 | 0.057878 | 0.64097
8341 | 0.026636 | 0.15087 | 0.44414 | 0.18346 | 0.53969 | 0.35199 | 0.69375 | 0.076349 | 0.64106
8342 | 0.032733 | 0.11049 | 0.44416 | 0.17761 | 0.51149 | 0.35199 | 0.63748 | 0.049011 | 0.64115
8343 | 0.037373 | 0.069578 | 0.44418 | 0.17837 | 0.44313 | 0.352 | 0.6025 | 0.0073886 | 0.64124
8344 | 0.042602 | 0.022689 | 0.4442 | 0.17228 | 0.27698 | 0.35201 | 0.57215 | 0 | 0.64133
8345 | 0.044436 | 0 | 0.44422 | 0.16191 | 0.087259 | 0.35201 | 0.55538 | 0 | 0.64142
8346 | 0.053121 | 0 | 0.44424 | 0.17132 | 0.0080724 | 0.35202 | 0.54213 | 0 | 0.64151
8347 | 0.079656 | 0 | 0.44426 | 0.16706 | 0.00010285 | 0.35203 | 0.5005 | 0 | 0.64161
8348 | 0.08123 | 0 | 0.44428 | 0.15339 | 0 | 0.35203 | 0.4996 | 0 | 0.6417
8349 | 0.076732 | 0 | 0.4443 | 0.14174 | 0 | 0.35204 | 0.50959 | 0 | 0.64179
8350 | 0.075868 | 0 | 0.44432 | 0.13345 | 0 | 0.35205 | 0.52133 | 0 | 0.64188
8351 | 0.072474 | 0 | 0.44434 | 0.12739 | 0 | 0.35206 | 0.52969 | 0 | 0.64197
8352 | 0.063875 | 0 | 0.44436 | 0.12641 | 0 | 0.35206 | 0.53196 | 0 | 0.64206
8353 | 0.074517 | 0 | 0.44438 | 0.12889 | 0 | 0.35207 | 0.52247 | 0 | 0.64215
8354 | 0.059251 | 0 | 0.4444 | 0.13049 | 0 | 0.35208 | 0.52198 | 0 | 0.64224
8355 | 0.043097 | 0 | 0.44442 | 0.13144 | 0 | 0.35208 | 0.52198 | 0 | 0.64233
8356 | 0.033929 | 0 | 0.44444 | 0.12307 | 0 | 0.35209 | 0.51098 | 0 | 0.64243
8357 | 0.028755 | 0 | 0.44446 | 0.11476 | 0 | 0.3521 | 0.50697 | 0 | 0.64252
8358 | 0.027003 | 0 | 0.44448 | 0.11165 | 0 | 0.3521 | 0.49343 | 0 | 0.64261
8359 | 0.067507 | 0 | 0.4445 | 0.11208 | 0 | 0.35211 | 0.47648 | 0 | 0.6427
8360 | 0.067278 | 0.00040994 | 0.44453 | 0.11171 | 0.01321 | 0.35212 | 0.45611 | 0 | 0.64279
8361 | 0.059532 | 0.02525 | 0.44455 | 0.10626 | 0.12001 | 0.35213 | 0.45469 | 0 | 0.64288
8362 | 0.037616 | 0.11023 | 0.44457 | 0.08795 | 0.32461 | 0.35213 | 0.46005 | 0.011822 | 0.64297
8363 | 0.022624 | 0.17784 | 0.44459 | 0.095325 | 0.48407 | 0.35214 | 0.47415 | 0.059355 | 0.64306
8364 | 0.013429 | 0.20915 | 0.44461 | 0.10819 | 0.56053 | 0.35215 | 0.4945 | 0.097037 | 0.64315
8365 | 0.043888 | 0.2169 | 0.44463 | 0.1032 | 0.59207 | 0.35215 | 0.46907 | 0.0995 | 0.64324
8366 | 0.039476 | 0.17399 | 0.44465 | 0.095173 | 0.58819 | 0.35216 | 0.49195 | 0.059848 | 0.64333
8367 | 0.032701 | 0.11075 | 0.44467 | 0.08625 | 0.5352 | 0.35217 | 0.51685 | 0.0071423 | 0.64342
8368 | 0.02915 | 0.023643 | 0.44469 | 0.065005 | 0.38836 | 0.35217 | 0.53212 | 0 | 0.64351
8369 | 0.034598 | 0 | 0.44471 | 0.051206 | 0.15373 | 0.35218 | 0.54575 | 0 | 0.6436
8370 | 0.042155 | 0 | 0.44473 | 0.052558 | 0.021767 | 0.35219 | 0.55794 | 0 | 0.64369
8371 | 0.10096 | 0 | 0.44475 | 0.061824 | 0.00037975 | 0.35219 | 0.57191 | 0 | 0.64378
8372 | 0.10452 | 0 | 0.44478 | 0.074701 | 0 | 0.3522 | 0.57191 | 0 | 0.64387
8373 | 0.10285 | 0 | 0.4448 | 0.087077 | 0 | 0.35221 | 0.57739 | 0 | 0.64396
8374 | 0.089444 | 0 | 0.44482 | 0.087169 | 0 | 0.35221 | 0.58199 | 0 | 0.64405
8375 | 0.066394 | 0 | 0.44484 | 0.079664 | 0 | 0.35222 | 0.5925 | 0 | 0.64414
8376 | 0.049719 | 0 | 0.44486 | 0.068099 | 0 | 0.35223 | 0.59337 | 0 | 0.64423
8377 | 0.061614 | 0 | 0.44488 | 0.058009 | 0 | 0.35223 | 0.56282 | 0 | 0.64432
8378 | 0.048791 | 0 | 0.4449 | 0.04991 | 0 | 0.35224 | 0.57342 | 0 | 0.64441
8379 | 0.040503 | 0 | 0.44493 | 0.041233 | 0 | 0.35225 | 0.59818 | 0 | 0.6445
8380 | 0.041326 | 0 | 0.44495 | 0.030277 | 0 | 0.35225 | 0.63057 | 0 | 0.64459
8381 | 0.043171 | 0 | 0.44497 | 0.021324 | 0 | 0.35226 | 0.64058 | 0 | 0.64468
8382 | 0.042333 | 0 | 0.44499 | 0.017748 | 0 | 0.35226 | 0.65865 | 0 | 0.64477
8383 | 0.076669 | 0 | 0.44501 | 0.01966 | 0 | 0.35227 | 0.6651 | 0 | 0.64486
8384 | 0.080763 | 0.00040994 | 0.44504 | 0.028189 | 0.015789 | 0.35228 | 0.6753 | 0 | 0.64495
8385 | 0.076417 | 0.032258 | 0.44506 | 0.041287 | 0.14252 | 0.35228 | 0.6704 | 0 | 0.64504
8386 | 0.058412 | 0.121 | 0.44508 | 0.041623 | 0.37844 | 0.35229 | 0.66595 | 0.015024 | 0.64513
8387 | 0.038323 | 0.18615 | 0.4451 | 0.04727 | 0.53912 | 0.3523 | 0.66725 | 0.049504 | 0.64522
8388 | 0.025194 | 0.22013 | 0.44512 | 0.045677 | 0.608 | 0.3523 | 0.6717 | 0.069453 | 0.64531
8389 | 0.028901 | 0.23724 | 0.44515 | 0.037162 | 0.63116 | 0.35231 | 0.63593 | 0.08226 | 0.6454
8390 | 0.025515 | 0.18959 | 0.44517 | 0.034538 | 0.62217 | 0.35232 | 0.63593 | 0.051228 | 0.64549
8391 | 0.02633 | 0.11438 | 0.44519 | 0.036897 | 0.5685 | 0.35232 | 0.63911 | 0.012314 | 0.64558
8392 | 0.034263 | 0.025733 | 0.44521 | 0.046197 | 0.41114 | 0.35233 | 0.64723 | 0 | 0.64567
8393 | 0.050613 | 0 | 0.44524 | 0.058827 | 0.16842 | 0.35233 | 0.65086 | 0 | 0.64576
8394 | 0.079706 | 0 | 0.44526 | 0.084004 | 0.024911 | 0.35234 | 0.65086 | 0 | 0.64584
8395 | 0.11716 | 0 | 0.44528 | 0.12349 | 0.0004114 | 0.35235 | 0.62286 | 0 | 0.64593
8396 | 0.14612 | 0 | 0.4453 | 0.16182 | 0 | 0.35235 | 0.62652 | 0 | 0.64602
8397 | 0.14246 | 0 | 0.44533 | 0.18535 | 0 | 0.35236 | 0.61935 | 0 | 0.64611
8398 | 0.12972 | 0 | 0.44535 | 0.18475 | 0 | 0.35237 | 0.62169 | 0 | 0.6462
8399 | 0.11993 | 0 | 0.44537 | 0.17159 | 0 | 0.35237 | 0.62169 | 0 | 0.64629
8400 | 0.10387 | 0 | 0.44539 | 0.15518 | 0 | 0.35238 | 0.61802 | 0 | 0.64638
8401 | 0.11423 | 0 | 0.44542 | 0.13488 | 0 | 0.35238 | 0.58508 | 0 | 0.64647
8402 | 0.11343 | 0 | 0.44544 | 0.11406 | 0 | 0.35239 | 0.58136 | 0 | 0.64656
8403 | 0.10548 | 0 | 0.44546 | 0.099126 | 0 | 0.3524 | 0.57628 | 0 | 0.64664
8404 | 0.089738 | 0 | 0.44549 | 0.095726 | 0 | 0.3524 | 0.57207 | 0 | 0.64673
8405 | 0.079397 | 0 | 0.44551 | 0.099274 | 0 | 0.35241 | 0.57397 | 0 | 0.64682
8406 | 0.073998 | 0 | 0.44553 | 0.10475 | 0 | 0.35242 | 0.57961 | 0 | 0.64691
8407 | 0.13836 | 0 | 0.44556 | 0.11204 | 0 | 0.35242 | 0.54953 | 0 | 0.647
8408 | 0.14661 | 0.00040994 | 0.44558 | 0.11861 | 0.014644 | 0.35243 | 0.5533 | 0 | 0.64709
8409 | 0.14103 | 0.020007 | 0.4456 | 0.11755 | 0.14061 | 0.35243 | 0.56442 | 0 | 0.64717
8410 | 0.11748 | 0.087429 | 0.44563 | 0.083204 | 0.38469 | 0.35244 | 0.57039 | 0.018225 | 0.64726
8411 | 0.092463 | 0.1421 | 0.44565 | 0.057121 | 0.54767 | 0.35245 | 0.57453 | 0.067236 | 0.64735
8412 | 0.07621 | 0.17186 | 0.44567 | 0.057368 | 0.61186 | 0.35245 | 0.56944 | 0.097284 | 0.64744
8413 | 0.12286 | 0.20281 | 0.4457 | 0.061477 | 0.63302 | 0.35246 | 0.51367 | 0.093589 | 0.64753
8414 | 0.12875 | 0.16655 | 0.44572 | 0.062253 | 0.61773 | 0.35246 | 0.53365 | 0.058124 | 0.64762
8415 | 0.13254 | 0.10399 | 0.44574 | 0.061564 | 0.56189 | 0.35247 | 0.56274 | 0.014285 | 0.6477
8416 | 0.12341 | 0.022924 | 0.44577 | 0.059222 | 0.40876 | 0.35247 | 0.57858 | 0 | 0.64779
8417 | 0.11724 | 0 | 0.44579 | 0.044701 | 0.16854 | 0.35248 | 0.5869 | 0 | 0.64788
8418 | 0.11417 | 0 | 0.44582 | 0.026201 | 0.024953 | 0.35249 | 0.5869 | 0 | 0.64797
8419 | 0.19874 | 0 | 0.44584 | 0.016031 | 0.00045623 | 0.35249 | 0.54615 | 0 | 0.64805
8420 | 0.17065 | 0 | 0.44586 | 0.011587 | 0 | 0.3525 | 0.54615 | 0 | 0.64814
8421 | 0.14424 | 0 | 0.44589 | 0.011133 | 0 | 0.3525 | 0.55682 | 0 | 0.64823
8422 | 0.11752 | 0 | 0.44591 | 0.013033 | 0 | 0.35251 | 0.55722 | 0 | 0.64832
8423 | 0.095917 | 0 | 0.44594 | 0.014545 | 0 | 0.35252 | 0.5468 | 0 | 0.64841
8424 | 0.075711 | 0 | 0.44596 | 0.025335 | 0 | 0.35252 | 0.53721 | 0 | 0.64849
8425 | 0.089407 | 0 | 0.44599 | 0.051227 | 0 | 0.35253 | 0.49302 | 0 | 0.64858
8426 | 0.064514 | 0 | 0.44601 | 0.088059 | 0 | 0.35253 | 0.50984 | 0 | 0.64867
8427 | 0.046722 | 0 | 0.44603 | 0.13215 | 0 | 0.35254 | 0.52426 | 0 | 0.64876
8428 | 0.039166 | 0 | 0.44606 | 0.19678 | 0 | 0.35254 | 0.53567 | 0 | 0.64884
8429 | 0.037836 | 0 | 0.44608 | 0.27484 | 0 | 0.35255 | 0.54036 | 0 | 0.64893
8430 | 0.033863 | 0 | 0.44611 | 0.3517 | 0 | 0.35256 | 0.53745 | 0 | 0.64902
8431 | 0.056058 | 0 | 0.44613 | 0.4191 | 0 | 0.35256 | 0.50239 | 0 | 0.6491
8432 | 0.050266 | 0.0071057 | 0.44616 | 0.47498 | 0.014433 | 0.35257 | 0.50239 | 0 | 0.64919
8433 | 0.046111 | 0.054539 | 0.44618 | 0.50153 | 0.13423 | 0.35257 | 0.51188 | 0 | 0.64928
8434 | 0.040714 | 0.15541 | 0.44621 | 0.47109 | 0.37226 | 0.35258 | 0.52426 | 0.014777 | 0.64937
8435 | 0.033602 | 0.21404 | 0.44623 | 0.47883 | 0.53434 | 0.35258 | 0.53123 | 0.064527 | 0.64945
8436 | 0.031337 | 0.24031 | 0.44626 | 0.52645 | 0.5981 | 0.35259 | 0.53349 | 0.095067 | 0.64954
8437 | 0.029442 | 0.29469 | 0.44628 | 0.56683 | 0.61037 | 0.3526 | 0.49861 | 0.095313 | 0.64963
8438 | 0.023139 | 0.24855 | 0.44631 | 0.59551 | 0.58138 | 0.3526 | 0.47531 | 0.061818 | 0.64971
8439 | 0.017893 | 0.15925 | 0.44633 | 0.61346 | 0.50396 | 0.35261 | 0.46398 | 0.011822 | 0.6498
8440 | 0.021888 | 0.032795 | 0.44636 | 0.62841 | 0.34234 | 0.35261 | 0.45259 | 0 | 0.64989
8441 | 0.027566 | 0 | 0.44638 | 0.64125 | 0.1345 | 0.35262 | 0.45628 | 0 | 0.64997
8442 | 0.038772 | 0 | 0.44641 | 0.62845 | 0.021285 | 0.35262 | 0.47265 | 0 | 0.65006
8443 | 0.068858 | 0 | 0.44644 | 0.63531 | 0.00045096 | 0.35263 | 0.46832 | 0 | 0.65015
8444 | 0.064253 | 0 | 0.44646 | 0.65642 | 0 | 0.35263 | 0.52434 | 0 | 0.65023
8445 | 0.052374 | 0 | 0.44649 | 0.6744 | 0 | 0.35264 | 0.57453 | 0 | 0.65032
8446 | 0.042987 | 0 | 0.44651 | 0.68451 | 0 | 0.35264 | 0.62372 | 0 | 0.6504
8447 | 0.036956 | 0 | 0.44654 | 0.68858 | 0 | 0.35265 | 0.67415 | 0 | 0.65049
8448 | 0.033856 | 0 | 0.44656 | 0.68117 | 0 | 0.35266 | 0.71618 | 0 | 0.65058
8449 | 0.048527 | 0 | 0.44659 | 0.66639 | 0 | 0.35266 | 0.72288 | 0 | 0.65066
8450 | 0.036316 | 0 | 0.44662 | 0.66039 | 0 | 0.35267 | 0.75241 | 0 | 0.65075
8451 | 0.024469 | 0 | 0.44664 | 0.66045 | 0 | 0.35267 | 0.78041 | 0 | 0.65084
8452 | 0.017588 | 0 | 0.44667 | 0.64264 | 0 | 0.35268 | 0.80268 | 0 | 0.65092
8453 | 0.013521 | 0 | 0.44669 | 0.6273 | 0 | 0.35268 | 0.81588 | 0 | 0.65101
8454 | 0.011683 | 0 | 0.44672 | 0.62216 | 0 | 0.35269 | 0.82903 | 0 | 0.65109
8455 | 0.022553 | 0 | 0.44675 | 0.61979 | 0 | 0.35269 | 0.83842 | 0 | 0.65118
8456 | 0.017376 | 0.00054659 | 0.44677 | 0.61663 | 0.0098894 | 0.3527 | 0.8446 | 0 | 0.65127
8457 | 0.011528 | 0.060687 | 0.4468 | 0.59635 | 0.09474 | 0.3527 | 0.85004 | 0 | 0.65135
8458 | 0.0088745 | 0.18487 | 0.44683 | 0.53891 | 0.27034 | 0.35271 | 0.8496 | 0.019703 | 0.65144
8459 | 0.0075693 | 0.26947 | 0.44685 | 0.50794 | 0.41969 | 0.35271 | 0.84373 | 0.067483 | 0.65152
8460 | 0.0046593 | 0.30925 | 0.44688 | 0.49653 | 0.48863 | 0.35272 | 0.84329 | 0.087925 | 0.65161
8461 | 0.0091017 | 0.3159 | 0.44691 | 0.48517 | 0.49787 | 0.35272 | 0.83769 | 0.086201 | 0.65169
8462 | 0.0079257 | 0.26984 | 0.44693 | 0.48518 | 0.46695 | 0.35273 | 0.8414 | 0.058616 | 0.65178
8463 | 0.0087189 | 0.17583 | 0.44696 | 0.48968 | 0.38332 | 0.35273 | 0.83842 | 0.010837 | 0.65186
8464 | 0.0087189 | 0.03325 | 0.44699 | 0.49966 | 0.23717 | 0.35274 | 0.83966 | 0 | 0.65195
8465 | 0.0079967 | 0 | 0.44701 | 0.49402 | 0.091969 | 0.35274 | 0.84431 | 0 | 0.65203
8466 | 0.010427 | 0 | 0.44704 | 0.45916 | 0.01702 | 0.35275 | 0.83966 | 0 | 0.65212
8467 | 0.016211 | 0 | 0.44707 | 0.4247 | 0.00044041 | 0.35275 | 0.83966 | 0 | 0.65221
8468 | 0.012687 | 0 | 0.44709 | 0.44553 | 0 | 0.35276 | 0.84431 | 0 | 0.65229
8469 | 0.0092479 | 0 | 0.44712 | 0.50194 | 0 | 0.35276 | 0.85236 | 0 | 0.65238
8470 | 0.012413 | 0 | 0.44715 | 0.55376 | 0 | 0.35277 | 0.85236 | 0 | 0.65246
8471 | 0.024212 | 0 | 0.44718 | 0.58295 | 0 | 0.35277 | 0.85236 | 0 | 0.65255
8472 | 0.038962 | 0 | 0.4472 | 0.59032 | 0 | 0.35278 | 0.84772 | 0 | 0.65263
8473 | 0.052101 | 0 | 0.44723 | 0.59012 | 0 | 0.35278 | 0.82997 | 0 | 0.65272
8474 | 0.054557 | 0 | 0.44726 | 0.59668 | 0 | 0.35279 | 0.81888 | 0 | 0.6528
8475 | 0.047131 | 0 | 0.44728 | 0.59978 | 0 | 0.35279 | 0.82092 | 0 | 0.65288
8476 | 0.03905 | 0 | 0.44731 | 0.62499 | 0 | 0.3528 | 0.81873 | 0 | 0.65297
8477 | 0.036486 | 0 | 0.44734 | 0.63734 | 0 | 0.3528 | 0.80716 | 0 | 0.65305
8478 | 0.032349 | 0 | 0.44737 | 0.63003 | 0 | 0.35281 | 0.79525 | 0 | 0.65314
8479 | 0.036529 | 0 | 0.4474 | 0.61951 | 0 | 0.35281 | 0.76358 | 0 | 0.65322
8480 | 0.041871 | 0.0025963 | 0.44742 | 0.61848 | 0.009449 | 0.35282 | 0.75279 | 0 | 0.65331
8481 | 0.043837 | 0.068776 | 0.44745 | 0.61435 | 0.10012 | 0.35282 | 0.75234 | 0 | 0.65339
8482 | 0.04857 | 0.19729 | 0.44748 | 0.55954 | 0.29163 | 0.35283 | 0.74135 | 0.0054183 | 0.65348
8483 | 0.047149 | 0.28165 | 0.44751 | 0.53276 | 0.4888 | 0.35283 | 0.73078 | 0.038913 | 0.65356
8484 | 0.031698 | 0.31967 | 0.44754 | 0.52506 | 0.56644 | 0.35284 | 0.71889 | 0.057631 | 0.65365
8485 | 0.01797 | 0.3165 | 0.44756 | 0.49457 | 0.58955 | 0.35284 | 0.70203 | 0.063542 | 0.65373
8486 | 0.017058 | 0.2683 | 0.44759 | 0.45676 | 0.57002 | 0.35285 | 0.7012 | 0.037928 | 0.65381
8487 | 0.017058 | 0.17303 | 0.44762 | 0.40259 | 0.49576 | 0.35285 | 0.70347 | 0.0046795 | 0.6539
8488 | 0.021875 | 0.032725 | 0.44765 | 0.33712 | 0.34653 | 0.35286 | 0.70703 | 0 | 0.65398
8489 | 0.024594 | 0 | 0.44768 | 0.26798 | 0.14242 | 0.35286 | 0.70801 | 0 | 0.65407
8490 | 0.020076 | 0 | 0.44771 | 0.20974 | 0.024009 | 0.35287 | 0.71028 | 0 | 0.65415
8491 | 0.013492 | 0 | 0.44773 | 0.17681 | 0.00052216 | 0.35287 | 0.7012 | 0 | 0.65423
8492 | 0.016424 | 0 | 0.44776 | 0.17044 | 0 | 0.35287 | 0.69679 | 0 | 0.65432
8493 | 0.01868 | 0 | 0.44779 | 0.17958 | 0 | 0.35288 | 0.70347 | 0 | 0.6544
8494 | 0.022558 | 0 | 0.44782 | 0.20737 | 0 | 0.35288 | 0.70574 | 0 | 0.65448
8495 | 0.026928 | 0 | 0.44785 | 0.2576 | 0 | 0.35289 | 0.71285 | 0 | 0.65457
8496 | 0.02366 | 0 | 0.44788 | 0.31625 | 0 | 0.35289 | 0.71995 | 0 | 0.65465
8497 | 0.028061 | 0 | 0.44791 | 0.35773 | 0 | 0.3529 | 0.7121 | 0 | 0.65473
8498 | 0.027983 | 0 | 0.44793 | 0.37995 | 0 | 0.3529 | 0.69132 | 0 | 0.65482
8499 | 0.02189 | 0 | 0.44796 | 0.39812 | 0 | 0.35291 | 0.68416 | 0 | 0.6549
8500 | 0.015471 | 0 | 0.44799 | 0.41018 | 0 | 0.35291 | 0.67568 | 0 | 0.65499
8501 | 0.011937 | 0 | 0.44802 | 0.41517 | 0 | 0.35292 | 0.67652 | 0 | 0.65507
8502 | 0.0091462 | 0 | 0.44805 | 0.40699 | 0 | 0.35292 | 0.67423 | 0 | 0.65515
8503 | 0.030416 | 0 | 0.44808 | 0.39135 | 0 | 0.35292 | 0.64793 | 0 | 0.65523
8504 | 0.034291 | 0 | 0.44811 | 0.37259 | 0.0095835 | 0.35293 | 0.6398 | 0 | 0.65532
8505 | 0.035357 | 0.069075 | 0.44814 | 0.35965 | 0.10155 | 0.35293 | 0.64661 | 0 | 0.6554
8506 | 0.038039 | 0.19817 | 0.44817 | 0.33441 | 0.28198 | 0.35294 | 0.67001 | 0.006896 | 0.65548
8507 | 0.03105 | 0.28277 | 0.4482 | 0.32377 | 0.45004 | 0.35294 | 0.69406 | 0.040637 | 0.65557
8508 | 0.020441 | 0.32204 | 0.44823 | 0.32953 | 0.52318 | 0.35295 | 0.70249 | 0.059848 | 0.65565
8509 | 0.016595 | 0.31702 | 0.44826 | 0.33199 | 0.53367 | 0.35295 | 0.69717 | 0.058616 | 0.65573
8510 | 0.014244 | 0.26833 | 0.44829 | 0.32319 | 0.49938 | 0.35296 | 0.69315 | 0.036697 | 0.65582
8511 | 0.012899 | 0.17204 | 0.44832 | 0.30632 | 0.42672 | 0.35296 | 0.69041 | 0.0049257 | 0.6559
8512 | 0.015459 | 0.031105 | 0.44835 | 0.29051 | 0.29982 | 0.35296 | 0.68637 | 0 | 0.65598
8513 | 0.019443 | 0 | 0.44838 | 0.27219 | 0.13104 | 0.35297 | 0.67836 | 0 | 0.65606
8514 | 0.018389 | 0 | 0.44841 | 0.2556 | 0.024109 | 0.35297 | 0.67032 | 0 | 0.65615
8515 | 0.045565 | 0 | 0.44844 | 0.23945 | 0.00054326 | 0.35298 | 0.63678 | 0 | 0.65623
8516 | 0.04398 | 0 | 0.44847 | 0.22553 | 0 | 0.35298 | 0.60337 | 0 | 0.65631
8517 | 0.045505 | 0 | 0.4485 | 0.20053 | 0 | 0.35298 | 0.55978 | 0 | 0.65639
8518 | 0.039947 | 0 | 0.44853 | 0.17916 | 0 | 0.35299 | 0.52823 | 0 | 0.65648
8519 | 0.035148 | 0 | 0.44856 | 0.16721 | 0 | 0.35299 | 0.49302 | 0 | 0.65656
8520 | 0.0245 | 0 | 0.44859 | 0.16172 | 0 | 0.353 | 0.46599 | 0 | 0.65664
8521 | 0.0317 | 0 | 0.44862 | 0.16078 | 0 | 0.353 | 0.43579 | 0 | 0.65672
8522 | 0.024504 | 0 | 0.44865 | 0.16186 | 0 | 0.35301 | 0.38496 | 0 | 0.6568
8523 | 0.022026 | 0 | 0.44868 | 0.16324 | 0 | 0.35301 | 0.32298 | 0 | 0.65689
8524 | 0.020835 | 0 | 0.44871 | 0.16061 | 0 | 0.35301 | 0.27092 | 0 | 0.65697
8525 | 0.018155 | 0 | 0.44874 | 0.15276 | 0 | 0.35302 | 0.22741 | 0 | 0.65705
8526 | 0.019655 | 0 | 0.44877 | 0.13973 | 0 | 0.35302 | 0.20755 | 0 | 0.65713
8527 | 0.073059 | 0 | 0.4488 | 0.12691 | 0 | 0.35303 | 0.16722 | 0 | 0.65721
8528 | 0.066413 | 0 | 0.44883 | 0.11473 | 0.010538 | 0.35303 | 0.16584 | 0 | 0.6573
8529 | 0.063468 | 0.073065 | 0.44886 | 0.10275 | 0.11243 | 0.35303 | 0.17125 | 0 | 0.65738
8530 | 0.05458 | 0.20179 | 0.44889 | 0.089171 | 0.33057 | 0.35304 | 0.18754 | 0.013792 | 0.65746
8531 | 0.04224 | 0.28378 | 0.44892 | 0.089809 | 0.4877 | 0.35304 | 0.20289 | 0.046056 | 0.65754
8532 | 0.026091 | 0.31995 | 0.44896 | 0.095527 | 0.53686 | 0.35305 | 0.22037 | 0.065759 | 0.65762
8533 | 0.03224 | 0.31558 | 0.44899 | 0.096515 | 0.5484 | 0.35305 | 0.23243 | 0.070192 | 0.6577
8534 | 0.019114 | 0.2652 | 0.44902 | 0.098126 | 0.52614 | 0.35305 | 0.26169 | 0.039899 | 0.65778
8535 | 0.013386 | 0.16757 | 0.44905 | 0.097705 | 0.46098 | 0.35306 | 0.2858 | 0.0029554 | 0.65787
8536 | 0.015895 | 0.027964 | 0.44908 | 0.091285 | 0.33303 | 0.35306 | 0.3228 | 0 | 0.65795
8537 | 0.024755 | 0 | 0.44911 | 0.09245 | 0.14106 | 0.35307 | 0.35464 | 0 | 0.65803
8538 | 0.037147 | 0 | 0.44914 | 0.096099 | 0.02418 | 0.35307 | 0.38993 | 0 | 0.65811
8539 | 0.080292 | 0 | 0.44917 | 0.10679 | 0.00054589 | 0.35307 | 0.44078 | 0 | 0.65819
8540 | 0.086323 | 0 | 0.44921 | 0.11753 | 0 | 0.35308 | 0.45988 | 0 | 0.65827
8541 | 0.093185 | 0 | 0.44924 | 0.11726 | 0 | 0.35308 | 0.48129 | 0 | 0.65835
8542 | 0.10736 | 0 | 0.44927 | 0.10778 | 0 | 0.35308 | 0.48427 | 0 | 0.65843
8543 | 0.11737 | 0 | 0.4493 | 0.0973 | 0 | 0.35309 | 0.48245 | 0 | 0.65851
8544 | 0.12922 | 0 | 0.44933 | 0.090941 | 0 | 0.35309 | 0.47623 | 0 | 0.6586
8545 | 0.15389 | 0 | 0.44937 | 0.085716 | 0 | 0.3531 | 0.41129 | 0 | 0.65868
8546 | 0.15359 | 0 | 0.4494 | 0.081849 | 0 | 0.3531 | 0.40138 | 0 | 0.65876
8547 | 0.14865 | 0 | 0.44943 | 0.081604 | 0 | 0.3531 | 0.38487 | 0 | 0.65884
8548 | 0.13565 | 0 | 0.44946 | 0.086787 | 0 | 0.35311 | 0.37533 | 0 | 0.65892
8549 | 0.12661 | 0 | 0.44949 | 0.095018 | 0 | 0.35311 | 0.38208 | 0 | 0.659
8550 | 0.12282 | 0 | 0.44953 | 0.099076 | 0 | 0.35311 | 0.40991 | 0 | 0.65908
8551 | 0.16657 | 0 | 0.44956 | 0.094892 | 0 | 0.35312 | 0.39497 | 0 | 0.65916
8552 | 0.16274 | 0 | 0.44959 | 0.088432 | 0.0083097 | 0.35312 | 0.39497 | 0 | 0.65924
8553 | 0.17021 | 0.077366 | 0.44962 | 0.081341 | 0.10323 | 0.35312 | 0.40759 | 0 | 0.65932
8554 | 0.17534 | 0.17939 | 0.44965 | 0.071583 | 0.30211 | 0.35313 | 0.44087 | 0.0029554 | 0.6594
8555 | 0.16624 | 0.23886 | 0.44969 | 0.083981 | 0.47078 | 0.35313 | 0.48228 | 0.027092 | 0.65948
8556 | 0.14415 | 0.2696 | 0.44972 | 0.10144 | 0.53449 | 0.35314 | 0.51922 | 0.050735 | 0.65956
8557 | 0.10907 | 0.27619 | 0.44975 | 0.11768 | 0.54965 | 0.35314 | 0.56585 | 0.074379 | 0.65964
8558 | 0.074984 | 0.22484 | 0.44978 | 0.1346 | 0.52918 | 0.35314 | 0.58342 | 0.041376 | 0.65972
8559 | 0.057338 | 0.13051 | 0.44982 | 0.15412 | 0.47625 | 0.35315 | 0.60219 | 0.0078812 | 0.6598
8560 | 0.060335 | 0.02187 | 0.44985 | 0.17994 | 0.3514 | 0.35315 | 0.62364 | 0 | 0.65988
8561 | 0.061775 | 0 | 0.44988 | 0.20898 | 0.15253 | 0.35315 | 0.64576 | 0 | 0.65996
8562 | 0.058281 | 0 | 0.44992 | 0.22937 | 0.026527 | 0.35316 | 0.67162 | 0 | 0.66004
8563 | 0.038894 | 0 | 0.44995 | 0.24806 | 0.00059336 | 0.35316 | 0.69573 | 0 | 0.66012
8564 | 0.029985 | 0 | 0.44998 | 0.27126 | 0 | 0.35316 | 0.7301 | 0 | 0.6602
8565 | 0.024386 | 0 | 0.45001 | 0.27864 | 0 | 0.35317 | 0.75584 | 0 | 0.66028
8566 | 0.0214 | 0 | 0.45005 | 0.27769 | 0 | 0.35317 | 0.78219 | 0 | 0.66036
8567 | 0.021713 | 0 | 0.45008 | 0.27545 | 0 | 0.35317 | 0.80958 | 0 | 0.66044
8568 | 0.019837 | 0 | 0.45011 | 0.27192 | 0 | 0.35318 | 0.83798 | 0 | 0.66052
8569 | 0.027077 | 0 | 0.45015 | 0.27261 | 0 | 0.35318 | 0.84264 | 0 | 0.6606
8570 | 0.027275 | 0 | 0.45018 | 0.27278 | 0 | 0.35318 | 0.85692 | 0 | 0.66068
8571 | 0.030218 | 0 | 0.45021 | 0.27101 | 0 | 0.35319 | 0.86696 | 0 | 0.66075
8572 | 0.033118 | 0 | 0.45025 | 0.27372 | 0 | 0.35319 | 0.87993 | 0 | 0.66083
8573 | 0.029887 | 0 | 0.45028 | 0.27901 | 0 | 0.35319 | 0.89622 | 0 | 0.66091
8574 | 0.033686 | 0 | 0.45031 | 0.28147 | 0 | 0.3532 | 0.90451 | 0 | 0.66099
8575 | 0.058935 | 0 | 0.45035 | 0.28428 | 0 | 0.3532 | 0.92176 | 0 | 0.66107
8576 | 0.064123 | 0 | 0.45038 | 0.28373 | 0.010947 | 0.3532 | 0.9251 | 0 | 0.66115
8577 | 0.076232 | 0.053527 | 0.45042 | 0.26624 | 0.12198 | 0.35321 | 0.9239 | 0 | 0.66123
8578 | 0.094126 | 0.14854 | 0.45045 | 0.24216 | 0.34824 | 0.35321 | 0.92724 | 0.00098515 | 0.66131
8579 | 0.097874 | 0.21261 | 0.45048 | 0.26736 | 0.5205 | 0.35321 | 0.92311 | 0.0049257 | 0.66139
8580 | 0.10052 | 0.23942 | 0.45052 | 0.28383 | 0.57963 | 0.35322 | 0.92553 | 0.0064035 | 0.66147
8581 | 0.14382 | 0.25275 | 0.45055 | 0.28193 | 0.58127 | 0.35322 | 0.93135 | 0.0061572 | 0.66154
8582 | 0.13098 | 0.21485 | 0.45059 | 0.27924 | 0.55508 | 0.35322 | 0.91493 | 0.0027092 | 0.66162
8583 | 0.13383 | 0.13391 | 0.45062 | 0.29016 | 0.48845 | 0.35322 | 0.8846 | 0 | 0.6617
8584 | 0.1437 | 0.017988 | 0.45065 | 0.31603 | 0.3566 | 0.35323 | 0.85062 | 0 | 0.66178
8585 | 0.16031 | 0 | 0.45069 | 0.34508 | 0.15675 | 0.35323 | 0.80818 | 0 | 0.66186
8586 | 0.18902 | 0 | 0.45072 | 0.36032 | 0.026403 | 0.35323 | 0.77338 | 0 | 0.66194
8587 | 0.26289 | 0 | 0.45076 | 0.39563 | 0.00056699 | 0.35324 | 0.75465 | 0 | 0.66201
8588 | 0.27905 | 0 | 0.45079 | 0.43287 | 0 | 0.35324 | 0.73956 | 0 | 0.66209
8589 | 0.28226 | 0 | 0.45083 | 0.44869 | 0 | 0.35324 | 0.72567 | 0 | 0.66217
8590 | 0.27188 | 0 | 0.45086 | 0.43414 | 0 | 0.35325 | 0.7301 | 0 | 0.66225
8591 | 0.25696 | 0 | 0.45089 | 0.4056 | 0 | 0.35325 | 0.73033 | 0 | 0.66233
8592 | 0.23466 | 0 | 0.45093 | 0.3718 | 0 | 0.35325 | 0.73228 | 0 | 0.66241
8593 | 0.28153 | 0 | 0.45096 | 0.33969 | 0 | 0.35325 | 0.72988 | 0 | 0.66248
8594 | 0.25606 | 0 | 0.451 | 0.30638 | 0 | 0.35326 | 0.73888 | 0 | 0.66256
8595 | 0.24522 | 0 | 0.45103 | 0.26713 | 0 | 0.35326 | 0.73341 | 0 | 0.66264
8596 | 0.24093 | 0 | 0.45107 | 0.25302 | 0 | 0.35326 | 0.7121 | 0 | 0.66272
8597 | 0.26182 | 0 | 0.4511 | 0.2504 | 0 | 0.35327 | 0.68202 | 0 | 0.66279
8598 | 0.28497 | 0 | 0.45114 | 0.25441 | 0 | 0.35327 | 0.67185 | 0 | 0.66287
8599 | 0.35527 | 0 | 0.45117 | 0.26661 | 0 | 0.35327 | 0.63352 | 0 | 0.66295
8600 | 0.36848 | 0 | 0.45121 | 0.27731 | 0.011087 | 0.35327 | 0.62504 | 0 | 0.66303
8601 | 0.40736 | 0.072864 | 0.45124 | 0.27285 | 0.13452 | 0.35328 | 0.57826 | 0 | 0.6631
8602 | 0.42716 | 0.17786 | 0.45128 | 0.24213 | 0.38644 | 0.35328 | 0.52661 | 0.0012314 | 0.66318
8603 | 0.41484 | 0.24499 | 0.45131 | 0.26744 | 0.55071 | 0.35328 | 0.47714 | 0.011576 | 0.66326
8604 | 0.40969 | 0.27781 | 0.45135 | 0.28247 | 0.61388 | 0.35329 | 0.44821 | 0.022905 | 0.66334
8605 | 0.51622 | 0.2885 | 0.45138 | 0.27185 | 0.62933 | 0.35329 | 0.43188 | 0.025614 | 0.66341
8606 | 0.51848 | 0.24279 | 0.45142 | 0.25271 | 0.61274 | 0.35329 | 0.42285 | 0.0083738 | 0.66349
8607 | 0.52096 | 0.15622 | 0.45145 | 0.2452 | 0.55479 | 0.35329 | 0.43613 | 0.00049257 | 0.66357
8608 | 0.54001 | 0.032119 | 0.45149 | 0.25614 | 0.40751 | 0.3533 | 0.47066 | 0 | 0.66365
8609 | 0.57371 | 0 | 0.45153 | 0.27771 | 0.17184 | 0.3533 | 0.5118 | 0 | 0.66372
8610 | 0.59988 | 0 | 0.45156 | 0.2847 | 0.027078 | 0.3533 | 0.55306 | 0 | 0.6638
8611 | 0.64746 | 0 | 0.4516 | 0.31587 | 0.00058018 | 0.3533 | 0.60415 | 0 | 0.66388
8612 | 0.65759 | 0 | 0.45163 | 0.34332 | 0 | 0.35331 | 0.63064 | 0 | 0.66395
8613 | 0.64939 | 0 | 0.45167 | 0.34548 | 0 | 0.35331 | 0.67514 | 0 | 0.66403
8614 | 0.62611 | 0 | 0.4517 | 0.3366 | 0 | 0.35331 | 0.71104 | 0 | 0.66411
8615 | 0.5922 | 0 | 0.45174 | 0.32538 | 0 | 0.35331 | 0.73911 | 0 | 0.66418
8616 | 0.56006 | 0 | 0.45178 | 0.3202 | 0 | 0.35332 | 0.75703 | 0 | 0.66426
8617 | 0.63448 | 0 | 0.45181 | 0.32582 | 0 | 0.35332 | 0.78795 | 0 | 0.66434
8618 | 0.57848 | 0 | 0.45185 | 0.33979 | 0 | 0.35332 | 0.78714 | 0 | 0.66441
8619 | 0.50373 | 0 | 0.45188 | 0.35582 | 0 | 0.35332 | 0.78662 | 0 | 0.66449
8620 | 0.43653 | 0 | 0.45192 | 0.36048 | 0 | 0.35333 | 0.79665 | 0 | 0.66457
8621 | 0.37247 | 0 | 0.45196 | 0.35364 | 0 | 0.35333 | 0.81558 | 0 | 0.66464
8622 | 0.32277 | 0 | 0.45199 | 0.34473 | 0 | 0.35333 | 0.81675 | 0 | 0.66472
8623 | 0.42531 | 0 | 0.45203 | 0.33317 | 0 | 0.35333 | 0.81207 | 0 | 0.66479
8624 | 0.3658 | 0 | 0.45207 | 0.31611 | 0.010884 | 0.35334 | 0.78588 | 0 | 0.66487
8625 | 0.30775 | 0.050132 | 0.4521 | 0.28582 | 0.12082 | 0.35334 | 0.76336 | 0 | 0.66495
8626 | 0.25735 | 0.11277 | 0.45214 | 0.23814 | 0.35304 | 0.35334 | 0.75703 | 0.00098515 | 0.66502
8627 | 0.20533 | 0.15834 | 0.45218 | 0.22551 | 0.52457 | 0.35334 | 0.74898 | 0.010344 | 0.6651
8628 | 0.16246 | 0.18115 | 0.45221 | 0.26564 | 0.58738 | 0.35335 | 0.74876 | 0.022166 | 0.66517
8629 | 0.17583 | 0.20836 | 0.45225 | 0.30453 | 0.59439 | 0.35335 | 0.73273 | 0.03448 | 0.66525
8630 | 0.13321 | 0.16544 | 0.45229 | 0.31292 | 0.57128 | 0.35335 | 0.73476 | 0.024382 | 0.66533
8631 | 0.10713 | 0.097248 | 0.45232 | 0.32093 | 0.52379 | 0.35335 | 0.73213 | 0.0041869 | 0.6654
8632 | 0.099962 | 0.011494 | 0.45236 | 0.31249 | 0.39313 | 0.35335 | 0.7198 | 0 | 0.66548
8633 | 0.10938 | 0 | 0.4524 | 0.30827 | 0.16925 | 0.35336 | 0.70733 | 0 | 0.66555
8634 | 0.12887 | 0 | 0.45243 | 0.29898 | 0.02754 | 0.35336 | 0.70324 | 0 | 0.66563
8635 | 0.19874 | 0 | 0.45247 | 0.33246 | 0.00061446 | 0.35336 | 0.68164 | 0 | 0.6657
8636 | 0.1816 | 0 | 0.45251 | 0.35209 | 0 | 0.35336 | 0.68019 | 0 | 0.66578
8637 | 0.16808 | 0 | 0.45254 | 0.34636 | 0 | 0.35337 | 0.69816 | 0 | 0.66586
8638 | 0.15068 | 0 | 0.45258 | 0.33059 | 0 | 0.35337 | 0.71391 | 0 | 0.66593
8639 | 0.1419 | 0 | 0.45262 | 0.322 | 0 | 0.35337 | 0.72875 | 0 | 0.66601
8640 | 0.14236 | 0 | 0.45266 | 0.3116 | 0 | 0.35337 | 0.73791 | 0 | 0.66608
8641 | 0.22565 | 0 | 0.45269 | 0.29988 | 0 | 0.35337 | 0.74928 | 0 | 0.66616
8642 | 0.22778 | 0 | 0.45273 | 0.29146 | 0 | 0.35338 | 0.7445 | 0 | 0.66623
8643 | 0.22045 | 0 | 0.45277 | 0.28311 | 0 | 0.35338 | 0.75361 | 0 | 0.66631
8644 | 0.21051 | 0 | 0.4528 | 0.26767 | 0 | 0.35338 | 0.76269 | 0 | 0.66638
8645 | 0.22031 | 0 | 0.45284 | 0.2474 | 0 | 0.35338 | 0.76997 | 0 | 0.66646
8646 | 0.24033 | 0 | 0.45288 | 0.2259 | 0 | 0.35338 | 0.77945 | 0 | 0.66653
8647 | 0.36861 | 0 | 0.45292 | 0.21001 | 0 | 0.35339 | 0.78204 | 0 | 0.66661
8648 | 0.38324 | 0 | 0.45295 | 0.19579 | 0.0099579 | 0.35339 | 0.78898 | 0 | 0.66668
8649 | 0.40689 | 0.048494 | 0.45299 | 0.17552 | 0.11967 | 0.35339 | 0.79289 | 0 | 0.66676
8650 | 0.4241 | 0.1342 | 0.45303 | 0.14147 | 0.35351 | 0.35339 | 0.80532 | 0 | 0.66683
8651 | 0.43394 | 0.19036 | 0.45307 | 0.13267 | 0.5295 | 0.35339 | 0.81646 | 0.0014777 | 0.66691
8652 | 0.43335 | 0.21718 | 0.45311 | 0.17874 | 0.5952 | 0.3534 | 0.8318 | 0.0024629 | 0.66698
8653 | 0.48584 | 0.2581 | 0.45314 | 0.22793 | 0.6102 | 0.3534 | 0.85091 | 0.0024629 | 0.66705
8654 | 0.47287 | 0.21418 | 0.45318 | 0.24493 | 0.59034 | 0.3534 | 0.85728 | 0.0012314 | 0.66713
8655 | 0.47673 | 0.12415 | 0.45322 | 0.2809 | 0.53602 | 0.3534 | 0.85525 | 0 | 0.6672
8656 | 0.48728 | 0.01272 | 0.45326 | 0.30403 | 0.40185 | 0.3534 | 0.85742 | 0 | 0.66728
8657 | 0.51527 | 0 | 0.4533 | 0.3021 | 0.17071 | 0.3534 | 0.85417 | 0 | 0.66735
8658 | 0.55014 | 0 | 0.45333 | 0.31794 | 0.027345 | 0.35341 | 0.85554 | 0 | 0.66743
8659 | 0.58564 | 0 | 0.45337 | 0.37248 | 0.00061182 | 0.35341 | 0.85214 | 0 | 0.6675
8660 | 0.59226 | 0 | 0.45341 | 0.4131 | 0 | 0.35341 | 0.84249 | 0 | 0.66757
8661 | 0.60485 | 0 | 0.45345 | 0.41691 | 0 | 0.35341 | 0.83362 | 0 | 0.66765
8662 | 0.6173 | 0 | 0.45349 | 0.40484 | 0 | 0.35341 | 0.8358 | 0 | 0.66772
8663 | 0.6173 | 0 | 0.45352 | 0.39199 | 0 | 0.35341 | 0.83551 | 0 | 0.6678
8664 | 0.62916 | 0 | 0.45356 | 0.37659 | 0 | 0.35342 | 0.84532 | 0 | 0.66787
8665 | 0.66013 | 0 | 0.4536 | 0.35175 | 0 | 0.35342 | 0.83944 | 0 | 0.66794
8666 | 0.63265 | 0 | 0.45364 | 0.32983 | 0 | 0.35342 | 0.83529 | 0 | 0.66802
8667 | 0.62977 | 0 | 0.45368 | 0.31331 | 0 | 0.35342 | 0.8366 | 0 | 0.66809
8668 | 0.62486 | 0 | 0.45372 | 0.29561 | 0 | 0.35342 | 0.82917 | 0 | 0.66817
8669 | 0.62746 | 0 | 0.45376 | 0.29114 | 0 | 0.35342 | 0.8158 | 0 | 0.66824
8670 | 0.63169 | 0 | 0.45379 | 0.29194 | 0 | 0.35343 | 0.80583 | 0 | 0.66831
8671 | 0.65983 | 0 | 0.45383 | 0.29108 | 0 | 0.35343 | 0.80253 | 0 | 0.66839
8672 | 0.64045 | 0 | 0.45387 | 0.28786 | 0.01024 | 0.35343 | 0.79156 | 0 | 0.66846
8673 | 0.64731 | 0.065669 | 0.45391 | 0.27783 | 0.12882 | 0.35343 | 0.77975 | 0 | 0.66853
8674 | 0.65918 | 0.14222 | 0.45395 | 0.24162 | 0.36632 | 0.35343 | 0.76737 | 0.0027092 | 0.66861
8675 | 0.65777 | 0.20275 | 0.45399 | 0.24146 | 0.53876 | 0.35343 | 0.7618 | 0.0098515 | 0.66868
8676 | 0.66641 | 0.23851 | 0.45403 | 0.24019 | 0.60949 | 0.35344 | 0.74704 | 0.011329 | 0.66875
8677 | 0.68322 | 0.25533 | 0.45407 | 0.2093 | 0.6312 | 0.35344 | 0.73116 | 0.0086201 | 0.66883
8678 | 0.65336 | 0.21903 | 0.45411 | 0.17328 | 0.62207 | 0.35344 | 0.71799 | 0.0019703 | 0.6689
8679 | 0.64999 | 0.14423 | 0.45414 | 0.1511 | 0.56987 | 0.35344 | 0.70559 | 0.00098515 | 0.66897
8680 | 0.67796 | 0.025464 | 0.45418 | 0.14724 | 0.43535 | 0.35344 | 0.68172 | 0 | 0.66904
8681 | 0.72122 | 0 | 0.45422 | 0.15134 | 0.19211 | 0.35344 | 0.65449 | 0 | 0.66912
8682 | 0.75082 | 0 | 0.45426 | 0.17814 | 0.032089 | 0.35344 | 0.63468 | 0 | 0.66919
8683 | 0.7708 | 0 | 0.4543 | 0.23407 | 0.00077005 | 0.35345 | 0.60117 | 0 | 0.66926
8684 | 0.75625 | 0 | 0.45434 | 0.28838 | 0 | 0.35345 | 0.57254 | 0 | 0.66934
8685 | 0.75874 | 0 | 0.45438 | 0.31377 | 0 | 0.35345 | 0.55578 | 0 | 0.66941
8686 | 0.76086 | 0 | 0.45442 | 0.31527 | 0 | 0.35345 | 0.54495 | 0 | 0.66948
8687 | 0.76729 | 0 | 0.45446 | 0.31087 | 0 | 0.35345 | 0.5219 | 0 | 0.66955
8688 | 0.75906 | 0 | 0.4545 | 0.30184 | 0 | 0.35345 | 0.49277 | 0 | 0.66963
8689 | 0.78279 | 0 | 0.45454 | 0.28956 | 0 | 0.35345 | 0.48856 | 0 | 0.6697
8690 | 0.77221 | 0 | 0.45458 | 0.27747 | 0 | 0.35345 | 0.47199 | 0 | 0.66977
8691 | 0.77773 | 0 | 0.45462 | 0.26838 | 0 | 0.35346 | 0.4504 | 0 | 0.66984
8692 | 0.78352 | 0 | 0.45466 | 0.26208 | 0 | 0.35346 | 0.43587 | 0 | 0.66992
8693 | 0.78009 | 0 | 0.4547 | 0.26006 | 0 | 0.35346 | 0.43222 | 0 | 0.66999
8694 | 0.79048 | 0 | 0.45474 | 0.27093 | 0 | 0.35346 | 0.43748 | 0 | 0.67006
8695 | 0.83899 | 0 | 0.45478 | 0.29579 | 0 | 0.35346 | 0.43205 | 0 | 0.67013
8696 | 0.84352 | 0 | 0.45482 | 0.32001 | 0.011142 | 0.35346 | 0.41318 | 0 | 0.67021
8697 | 0.86279 | 0.094333 | 0.45486 | 0.3105 | 0.13365 | 0.35346 | 0.3921 | 0 | 0.67028
8698 | 0.86396 | 0.19223 | 0.4549 | 0.2318 | 0.37865 | 0.35346 | 0.38304 | 0 | 0.67035
8699 | 0.86423 | 0.24576 | 0.45494 | 0.20569 | 0.54982 | 0.35346 | 0.37954 | 0.0046795 | 0.67042
8700 | 0.85405 | 0.25213 | 0.45498 | 0.24646 | 0.61932 | 0.35347 | 0.37357 | 0.011576 | 0.67049
8701 | 0.86747 | 0.22745 | 0.45502 | 0.25379 | 0.63916 | 0.35347 | 0.34491 | 0.0086201 | 0.67057
8702 | 0.85274 | 0.17276 | 0.45506 | 0.23407 | 0.6251 | 0.35347 | 0.33764 | 0.0036943 | 0.67064
8703 | 0.84347 | 0.094862 | 0.4551 | 0.22345 | 0.5672 | 0.35347 | 0.32507 | 0.00024629 | 0.67071
8704 | 0.82737 | 0.007096 | 0.45514 | 0.22576 | 0.41987 | 0.35347 | 0.31925 | 0 | 0.67078
8705 | 0.81428 | 0 | 0.45518 | 0.24323 | 0.17529 | 0.35347 | 0.30651 | 0 | 0.67085
8706 | 0.81308 | 0 | 0.45522 | 0.26452 | 0.027068 | 0.35347 | 0.3006 | 0 | 0.67092
8707 | 0.77205 | 0 | 0.45526 | 0.32214 | 0.00064083 | 0.35347 | 0.29708 | 0 | 0.671
8708 | 0.7553 | 0 | 0.4553 | 0.3673 | 0 | 0.35347 | 0.29197 | 0 | 0.67107
8709 | 0.73496 | 0 | 0.45534 | 0.37335 | 0 | 0.35347 | 0.29066 | 0 | 0.67114
8710 | 0.71823 | 0 | 0.45538 | 0.36728 | 0 | 0.35348 | 0.30605 | 0 | 0.67121
8711 | 0.70499 | 0 | 0.45542 | 0.35791 | 0 | 0.35348 | 0.33232 | 0 | 0.67128
8712 | 0.68568 | 0 | 0.45546 | 0.34336 | 0 | 0.35348 | 0.34258 | 0 | 0.67135
8713 | 0.63427 | 0 | 0.4555 | 0.3241 | 0 | 0.35348 | 0.36564 | 0 | 0.67142
8714 | 0.59737 | 0 | 0.45554 | 0.30649 | 0 | 0.35348 | 0.38085 | 0 | 0.67149
8715 | 0.55621 | 0 | 0.45558 | 0.28982 | 0 | 0.35348 | 0.39479 | 0 | 0.67157
8716 | 0.49922 | 0 | 0.45562 | 0.29336 | 0 | 0.35348 | 0.41824 | 0 | 0.67164
8717 | 0.45465 | 0 | 0.45566 | 0.29742 | 0 | 0.35348 | 0.44197 | 0 | 0.67171
8718 | 0.42747 | 0 | 0.4557 | 0.29963 | 0 | 0.35348 | 0.46448 | 0 | 0.67178
8719 | 0.42088 | 0 | 0.45574 | 0.29786 | 0 | 0.35348 | 0.51188 | 0 | 0.67185
8720 | 0.37213 | 0 | 0.45578 | 0.28734 | 0.010512 | 0.35348 | 0.52653 | 0 | 0.67192
8721 | 0.36104 | 0.013163 | 0.45582 | 0.2597 | 0.13519 | 0.35348 | 0.52287 | 0 | 0.67199
8722 | 0.37197 | 0.044563 | 0.45587 | 0.19854 | 0.37523 | 0.35348 | 0.51449 | 0.0091126 | 0.67206
8723 | 0.38642 | 0.069921 | 0.45591 | 0.16714 | 0.53993 | 0.35349 | 0.5127 | 0.035219 | 0.67213
8724 | 0.39052 | 0.081995 | 0.45595 | 0.20241 | 0.60701 | 0.35349 | 0.51425 | 0.04778 | 0.6722
8725 | 0.35735 | 0.078164 | 0.45599 | 0.22263 | 0.62955 | 0.35349 | 0.53462 | 0.053691 | 0.67227
8726 | 0.3471 | 0.0532 | 0.45603 | 0.20315 | 0.61668 | 0.35349 | 0.51482 | 0.029062 | 0.67235
8727 | 0.35788 | 0.021654 | 0.45607 | 0.17833 | 0.56004 | 0.35349 | 0.47373 | 0.0036943 | 0.67242
8728 | 0.35917 | 0.00049875 | 0.45611 | 0.16042 | 0.42081 | 0.35349 | 0.44846 | 0 | 0.67249
8729 | 0.35787 | 0 | 0.45615 | 0.15859 | 0.17343 | 0.35349 | 0.43909 | 0 | 0.67256
8730 | 0.37068 | 0 | 0.45619 | 0.16335 | 0.026024 | 0.35349 | 0.43604 | 0 | 0.67263
8731 | 0.36082 | 0 | 0.45623 | 0.19475 | 0.00053007 | 0.35349 | 0.41832 | 0 | 0.6727
8732 | 0.37291 | 0 | 0.45628 | 0.22378 | 0 | 0.35349 | 0.38129 | 0 | 0.67277
8733 | 0.3484 | 0 | 0.45632 | 0.22838 | 0 | 0.35349 | 0.34124 | 0 | 0.67284
8734 | 0.31792 | 0 | 0.45636 | 0.21429 | 0 | 0.35349 | 0.30004 | 0 | 0.67291
8735 | 0.31518 | 0 | 0.4564 | 0.19544 | 0 | 0.35349 | 0.249 | 0 | 0.67298
8736 | 0.31772 | 0 | 0.45644 | 0.18309 | 0 | 0.35349 | 0.21017 | 0 | 0.67305
8737 | 0.32645 | 0 | 0.45648 | 0.17523 | 0 | 0.35349 | 0.17525 | 0 | 0.67312
8738 | 0.29753 | 0 | 0.45652 | 0.17254 | 0 | 0.35349 | 0.14609 | 0 | 0.67319
8739 | 0.26744 | 0 | 0.45656 | 0.17318 | 0 | 0.35349 | 0.11746 | 0 | 0.67326
8740 | 0.24328 | 0 | 0.45661 | 0.17806 | 0 | 0.35349 | 0.10187 | 0 | 0.67333
8741 | 0.23643 | 0 | 0.45665 | 0.18153 | 0 | 0.35349 | 0.096469 | 0 | 0.6734
8742 | 0.21542 | 0 | 0.45669 | 0.17974 | 0 | 0.35349 | 0.11247 | 0 | 0.67347
8743 | 0.24607 | 0 | 0.45673 | 0.1755 | 0 | 0.35349 | 0.18619 | 0 | 0.67354
8744 | 0.21656 | 0 | 0.45677 | 0.17271 | 0.010699 | 0.35349 | 0.20765 | 0 | 0.67361
8745 | 0.21384 | 0.0075121 | 0.45681 | 0.16333 | 0.13431 | 0.3535 | 0.22285 | 0 | 0.67368
8746 | 0.18904 | 0.036432 | 0.45686 | 0.12468 | 0.38725 | 0.3535 | 0.24513 | 0.012561 | 0.67375
8747 | 0.14697 | 0.059443 | 0.4569 | 0.098712 | 0.55519 | 0.3535 | 0.26303 | 0.045809 | 0.67381
8748 | 0.10656 | 0.071757 | 0.45694 | 0.12648 | 0.62007 | 0.3535 | 0.2915 | 0.067975 | 0.67388
8749 | 0.09689 | 0.085284 | 0.45698 | 0.12489 | 0.64348 | 0.3535 | 0.34133 | 0.071177 | 0.67395
8750 | 0.09319 | 0.063541 | 0.45702 | 0.11393 | 0.63302 | 0.3535 | 0.35589 | 0.037928 | 0.67402
8751 | 0.098933 | 0.029993 | 0.45706 | 0.11487 | 0.58158 | 0.3535 | 0.38557 | 0.0039406 | 0.67409
8752 | 0.10014 | 0.0013876 | 0.45711 | 0.11571 | 0.44406 | 0.3535 | 0.41026 | 0 | 0.67416
8753 | 0.086734 | 0 | 0.45715 | 0.11207 | 0.1968 | 0.3535 | 0.42712 | 0 | 0.67423
8754 | 0.084656 | 0 | 0.45719 | 0.11337 | 0.0311 | 0.3535 | 0.44239 | 0 | 0.6743
8755 | 0.13468 | 0 | 0.45723 | 0.136 | 0.00074368 | 0.3535 | 0.51025 | 0 | 0.67437
8756 | 0.10572 | 0 | 0.45727 | 0.16608 | 0 | 0.3535 | 0.51547 | 0 | 0.67444
8757 | 0.086236 | 0 | 0.45732 | 0.18779 | 0 | 0.3535 | 0.51685 | 0 | 0.67451
8758 | 0.077831 | 0 | 0.45736 | 0.20866 | 0 | 0.3535 | 0.51962 | 0 | 0.67458
8759 | 0.071067 | 0 | 0.4574 | 0.2209 | 0 | 0.3535 | 0.52149 | 0 | 0.67465
8760 | 0.065433 | 0 | 0.45744 | 0.222 | 0 | 0.3535 | 0.52718 | 0 | 0.67471

## Buy-Sell-Price
t | Elec buy | Elec sell
0 | 0 | 0
1 | 0.08 | -0.02106
2 | 0.1 | 0.022328
3 | 0.14 | 0.018561
4 | 0.18 | 0.028303
5 | 0.11 | 0.056
6 | 0.15 | 0.056565
7 | 0.13 | 0.075517
8 | 0.15 | 0.056894
9 | 0.1 | 0.037932
10 | 0.13 | 0.03621
11 | 0.16 | 0.037576
12 | 0.08 | 0.034926
13 | 0.09 | 0.021838
14 | 0.09 | 0.02007
15 | 0.11 | 0.030932
16 | 0.18 | 0.016331
17 | 0.15 | 0.0004356
18 | 0.18 | 0.001972
19 | 0.17 | 0.004536
20 | 0.08 | 0.005275
21 | 0.17 | 0.02458
22 | 0.17 | 0.023009
23 | 0.18 | 0.030614
24 | 0.12 | 0.054799
25 | 0.09 | 0.073055
26 | 0.12 | 0.053082
27 | 0.09 | 0.045093
28 | 0.08 | 0.059334
29 | 0.11 | 0.056361
30 | 0.15 | 0.092123
31 | 0.14 | 0.091458
32 | 0.15 | 0.073258
33 | 0.18 | 0.09917
34 | 0.17 | 0.065089
35 | 0.09 | 0.090639
36 | 0.17 | 0.072286
37 | 0.1 | 0.10002
38 | 0.08 | 0.07078
39 | 0.12 | 0.085356
40 | 0.08 | 0.082168
41 | 0.16 | 0.068309
42 | 0.09 | 0.02944
43 | 0.11 | 0.0028768
44 | 0.12 | 0.0001276
45 | 0.18 | -0.0098434
46 | 0.18 | -0.026298
47 | 0.1 | -0.067585
48 | 0.11 | -0.068944
49 | 0.13 | 0.049419
50 | 0.12 | 0.040341
51 | 0.08 | 0.071956
52 | 0.14 | 0.078917
53 | 0.08 | 0.099475
54 | 0.17 | 0.083691
55 | 0.13 | 0.064162
56 | 0.12 | 0.059639
57 | 0.12 | 0.039719
58 | 0.11 | 0.036014
59 | 0.17 | 0.048559
60 | 0.15 | 0.039954
61 | 0.14 | 0.03481
62 | 0.13 | 0.05326
63 | 0.18 | 0.046875
64 | 0.18 | 0.043492
65 | 0.13 | 0.039847
66 | 0.16 | 0.041826
67 | 0.17 | 0.024699
68 | 0.18 | 0.01658
69 | 0.15 | 0.015604
70 | 0.14 | 0.014058
71 | 0.09 | 0.018619
72 | 0.16 | 0.019549
73 | 0.17 | 0.044701
74 | 0.15 | 0.047991
75 | 0.09 | 0.067012
76 | 0.17 | 0.070074
77 | 0.09 | 0.055326
78 | 0.13 | 0.093974
79 | 0.08 | 0.067109
80 | 0.12 | 0.062206
81 | 0.12 | 0.064855
82 | 0.1 | 0.051281
83 | 0.12 | 0.056386
84 | 0.15 | 0.084181
85 | 0.14 | 0.052629
86 | 0.12 | 0.088682
87 | 0.11 | 0.051482
88 | 0.13 | 0.064924
89 | 0.14 | 0.081427
90 | 0.18 | 0.061609
91 | 0.09 | 0.031159
92 | 0.09 | 0.025553
93 | 0.08 | 0.033458
94 | 0.1 | 0.03733
95 | 0.15 | 0.036452
96 | 0.17 | 0.031044
97 | 0.11 | 0.03695
98 | 0.14 | 0.065134
99 | 0.18 | 0.067815
100 | 0.18 | 0.052263
101 | 0.1 | 0.05277
102 | 0.08 | 0.10372
103 | 0.15 | 0.086537
104 | 0.13 | 0.086067
105 | 0.11 | 0.082552
106 | 0.12 | 0.053082
107 | 0.09 | 0.09539
108 | 0.16 | 0.068694
109 | 0.11 | 0.087907
110 | 0.12 | 0.097581
111 | 0.11 | 0.074199
112 | 0.15 | 0.083496
113 | 0.13 | 0.06808
114 | 0.08 | 0.050969
115 | 0.15 | -0.0001744
116 | 0.14 | -0.0087449
117 | 0.08 | -0.0022134
118 | 0.08 | -0.003551
119 | 0.08 | 0.002775
120 | 0.16 | 0.0017082
121 | 0.08 | 0.063622
122 | 0.14 | 0.075989
123 | 0.17 | 0.071787
124 | 0.11 | 0.060909
125 | 0.11 | 0.10436
126 | 0.11 | 0.080993
127 | 0.15 | 0.092196
128 | 0.15 | 0.084695
129 | 0.18 | 0.051398
130 | 0.14 | 0.065003
131 | 0.17 | 0.091459
132 | 0.09 | 0.061971
133 | 0.09 | 0.08385
134 | 0.15 | 0.10075
135 | 0.18 | 0.057405
136 | 0.16 | 0.061563
137 | 0.16 | 0.086175
138 | 0.18 | 0.068909
139 | 0.16 | 0.033073
140 | 0.18 | 0.040645
141 | 0.12 | 0.053652
142 | 0.08 | 0.031671
143 | 0.15 | 0.036455
144 | 0.08 | 0.03594
145 | 0.09 | 0.031747
146 | 0.14 | 0.067138
147 | 0.1 | 0.036071
148 | 0.1 | 0.073656
149 | 0.18 | 0.049368
150 | 0.16 | 0.047166
151 | 0.15 | 0.073712
152 | 0.17 | 0.042414
153 | 0.16 | 0.042359
154 | 0.16 | 0.054243
155 | 0.13 | 0.031562
156 | 0.08 | 0.051493
157 | 0.16 | 0.054756
158 | 0.14 | 0.028512
159 | 0.11 | 0.030548
160 | 0.17 | 0.043896
161 | 0.12 | 0.031335
162 | 0.11 | 0.045203
163 | 0.16 | 0.03121
164 | 0.14 | 0.013375
165 | 0.09 | 0.016493
166 | 0.1 | 0.029941
167 | 0.13 | 0.030119
168 | 0.1 | 0.042294
169 | 0.15 | 0.05916
170 | 0.12 | 0.082771
171 | 0.08 | 0.054089
172 | 0.18 | 0.074303
173 | 0.13 | 0.060557
174 | 0.09 | 0.099728
175 | 0.14 | 0.083616
176 | 0.12 | 0.05916
177 | 0.11 | 0.06216
178 | 0.13 | 0.058435
179 | 0.14 | 0.0486
180 | 0.16 | 0.060074
181 | 0.08 | 0.046398
182 | 0.15 | 0.076015
183 | 0.16 | 0.07636
184 | 0.14 | 0.029959
185 | 0.13 | 0.032844
186 | 0.17 | 0.018755
187 | 0.18 | 0.019214
188 | 0.17 | 0.022859
189 | 0.15 | 0.0096152
190 | 0.11 | 0.0086314
191 | 0.13 | 0.0074491
192 | 0.08 | 0.013147
193 | 0.11 | 0.035599
194 | 0.16 | 0.050553
195 | 0.17 | 0.056512
196 | 0.08 | 0.043709
197 | 0.17 | 0.079036
198 | 0.16 | 0.059576
199 | 0.15 | 0.062014
200 | 0.15 | 0.099392
201 | 0.1 | 0.093688
202 | 0.12 | 0.061573
203 | 0.09 | 0.10019
204 | 0.1 | 0.081815
205 | 0.16 | 0.11651
206 | 0.11 | 0.089109
207 | 0.15 | 0.15029
208 | 0.11 | 0.074941
209 | 0.13 | 0.09136
210 | 0.16 | 0.08032
211 | 0.13 | 0.039611
212 | 0.1 | 0.03575
213 | 0.14 | 0.025408
214 | 0.16 | 0.050546
215 | 0.14 | 0.030325
216 | 0.16 | 0.047627
217 | 0.18 | 0.046167
218 | 0.13 | 0.056956
219 | 0.08 | 0.064322
220 | 0.15 | 0.045689
221 | 0.18 | 0.090235
222 | 0.14 | 0.081778
223 | 0.11 | 0.05777
224 | 0.1 | 0.054901
225 | 0.12 | 0.079798
226 | 0.14 | 0.085428
227 | 0.09 | 0.058026
228 | 0.1 | 0.094923
229 | 0.11 | 0.06885
230 | 0.14 | 0.04911
231 | 0.18 | 0.096097
232 | 0.16 | 0.062605
233 | 0.12 | 0.043147
234 | 0.08 | 0.038962
235 | 0.11 | 0.036324
236 | 0.1 | 0.019323
237 | 0.14 | 0.01938
238 | 0.12 | 0.026554
239 | 0.17 | 0.0182
240 | 0.15 | 0.031551
241 | 0.13 | 0.077304
242 | 0.17 | 0.095987
243 | 0.13 | 0.084243
244 | 0.14 | 0.058032
245 | 0.11 | 0.091135
246 | 0.18 | 0.078192
247 | 0.13 | 0.1009
248 | 0.14 | 0.069194
249 | 0.12 | 0.093288
250 | 0.14 | 0.071573
251 | 0.12 | 0.086868
252 | 0.17 | 0.086413
253 | 0.18 | 0.070193
254 | 0.12 | 0.067651
255 | 0.1 | 0.066381
256 | 0.16 | 0.06569
257 | 0.15 | 0.091116
258 | 0.1 | 0.090127
259 | 0.12 | 0.044902
260 | 0.17 | 0.049087
261 | 0.15 | 0.031777
262 | 0.15 | 0.037363
263 | 0.15 | 0.067795
264 | 0.17 | 0.064485
265 | 0.16 | 0.065362
266 | 0.16 | 0.073397
267 | 0.14 | 0.082215
268 | 0.12 | 0.08604
269 | 0.16 | 0.068544
270 | 0.12 | 0.073296
271 | 0.17 | 0.083232
272 | 0.14 | 0.09474
273 | 0.12 | 0.091699
274 | 0.18 | 0.07964
275 | 0.08 | 0.08932
276 | 0.08 | 0.046665
277 | 0.1 | 0.075913
278 | 0.13 | 0.05232
279 | 0.14 | 0.049337
280 | 0.08 | 0.081683
281 | 0.09 | 0.054793
282 | 0.18 | 0.047491
283 | 0.15 | 0.040344
284 | 0.16 | 0.049128
285 | 0.15 | 0.060179
286 | 0.15 | 0.052189
287 | 0.12 | 0.047121
288 | 0.08 | 0.075068
289 | 0.18 | 0.071965
290 | 0.18 | 0.051788
291 | 0.11 | 0.08668
292 | 0.12 | 0.069628
293 | 0.09 | 0.076847
294 | 0.09 | 0.07305
295 | 0.18 | 0.086486
296 | 0.09 | 0.068477
297 | 0.11 | 0.08381
298 | 0.16 | 0.058513
299 | 0.09 | 0.0801
300 | 0.13 | 0.069452
301 | 0.14 | 0.083009
302 | 0.16 | 0.046641
303 | 0.13 | 0.091984
304 | 0.14 | 0.060971
305 | 0.1 | 0.056568
306 | 0.08 | 0.066379
307 | 0.13 | 0.037257
308 | 0.11 | 0.045254
309 | 0.18 | 0.035899
310 | 0.18 | 0.04133
311 | 0.09 | 0.02448
312 | 0.13 | 0.042525
313 | 0.09 | 0.053819
314 | 0.16 | 0.056387
315 | 0.13 | 0.048812
316 | 0.11 | 0.06688
317 | 0.11 | 0.086912
318 | 0.09 | 0.094392
319 | 0.12 | 0.065833
320 | 0.18 | 0.052056
321 | 0.08 | 0.041585
322 | 0.13 | 0.086808
323 | 0.14 | 0.04441
324 | 0.08 | 0.091142
325 | 0.08 | 0.077979
326 | 0.13 | 0.062364
327 | 0.12 | 0.059036
328 | 0.15 | 0.046834
329 | 0.17 | 0.076316
330 | 0.17 | 0.063408
331 | 0.18 | 0.03898
332 | 0.18 | 0.048376
333 | 0.1 | 0.061888
334 | 0.1 | 0.062284
335 | 0.11 | 0.059305
336 | 0.12 | 0.072793
337 | 0.12 | 0.067722
338 | 0.11 | 0.066737
339 | 0.14 | 0.041116
340 | 0.16 | 0.04794
341 | 0.16 | 0.09706
342 | 0.09 | 0.072238
343 | 0.09 | 0.083574
344 | 0.16 | 0.057105
345 | 0.13 | 0.067295
346 | 0.12 | 0.051925
347 | 0.17 | 0.046223
348 | 0.17 | 0.052821
349 | 0.11 | 0.03834
350 | 0.1 | 0.054266
351 | 0.09 | 0.075388
352 | 0.17 | 0.076054
353 | 0.12 | 0.055477
354 | 0.1 | 0.042309
355 | 0.17 | 0.0451
356 | 0.09 | 0.0641
357 | 0.09 | 0.047718
358 | 0.18 | 0.058432
359 | 0.15 | 0.080009
360 | 0.09 | 0.06934
361 | 0.08 | 0.075548
362 | 0.13 | 0.065794
363 | 0.13 | 0.074472
364 | 0.08 | 0.08719
365 | 0.18 | 0.059152
366 | 0.09 | 0.07337
367 | 0.1 | 0.1016
368 | 0.1 | 0.070543
369 | 0.17 | 0.048662
370 | 0.13 | 0.078725
371 | 0.15 | 0.052707
372 | 0.14 | 0.079525
373 | 0.09 | 0.060476
374 | 0.11 | 0.074093
375 | 0.11 | 0.093663
376 | 0.09 | 0.096241
377 | 0.15 | 0.11309
378 | 0.18 | 0.078251
379 | 0.16 | 0.079756
380 | 0.15 | 0.069008
381 | 0.09 | 0.054383
382 | 0.13 | 0.056168
383 | 0.14 | 0.042055
384 | 0.15 | 0.080079
385 | 0.12 | 0.047258
386 | 0.17 | 0.064584
387 | 0.16 | 0.0674
388 | 0.11 | 0.09438
389 | 0.14 | 0.13222
390 | 0.12 | 0.097242
391 | 0.18 | 0.083861
392 | 0.12 | 0.05583
393 | 0.18 | 0.098754
394 | 0.13 | 0.094504
395 | 0.14 | 0.10337
396 | 0.08 | 0.10047
397 | 0.11 | 0.074446
398 | 0.14 | 0.10508
399 | 0.17 | 0.11819
400 | 0.17 | 0.090295
401 | 0.13 | 0.089459
402 | 0.12 | 0.095899
403 | 0.15 | 0.070132
404 | 0.12 | 0.069802
405 | 0.12 | 0.055009
406 | 0.17 | 0.086097
407 | 0.14 | 0.086773
408 | 0.17 | 0.083846
409 | 0.17 | 0.056448
410 | 0.08 | 0.087142
411 | 0.14 | 0.050776
412 | 0.15 | 0.039337
413 | 0.11 | 0.057256
414 | 0.13 | 0.057865
415 | 0.16 | 0.075372
416 | 0.17 | 0.056254
417 | 0.11 | 0.050184
418 | 0.08 | 0.06785
419 | 0.09 | 0.053992
420 | 0.1 | 0.062682
421 | 0.11 | 0.069791
422 | 0.09 | 0.068515
423 | 0.16 | 0.090619
424 | 0.16 | 0.10201
425 | 0.14 | 0.063486
426 | 0.11 | 0.067363
427 | 0.09 | 0.063719
428 | 0.15 | 0.043507
429 | 0.17 | 0.057632
430 | 0.18 | 0.04377
431 | 0.15 | 0.077511
432 | 0.13 | 0.04914
433 | 0.14 | 0.054286
434 | 0.13 | 0.05371
435 | 0.18 | 0.063941
436 | 0.15 | 0.069449
437 | 0.17 | 0.057809
438 | 0.09 | 0.079632
439 | 0.17 | 0.077915
440 | 0.15 | 0.048447
441 | 0.17 | 0.046877
442 | 0.16 | 0.053762
443 | 0.1 | 0.084711
444 | 0.11 | 0.057212
445 | 0.16 | 0.098592
446 | 0.1 | 0.078453
447 | 0.11 | 0.10108
448 | 0.16 | 0.072662
449 | 0.14 | 0.060465
450 | 0.17 | 0.053099
451 | 0.11 | 0.056714
452 | 0.12 | 0.076131
453 | 0.16 | 0.035996
454 | 0.12 | 0.061936
455 | 0.15 | 0.045304
456 | 0.16 | 0.0436
457 | 0.09 | 0.081213
458 | 0.15 | 0.05113
459 | 0.12 | 0.0817
460 | 0.15 | 0.089094
461 | 0.1 | 0.095728
462 | 0.17 | 0.11012
463 | 0.15 | 0.093575
464 | 0.1 | 0.071839
465 | 0.18 | 0.054302
466 | 0.09 | 0.076874
467 | 0.16 | 0.07672
468 | 0.16 | 0.092389
469 | 0.12 | 0.075205
470 | 0.09 | 0.10045
471 | 0.14 | 0.095084
472 | 0.15 | 0.058316
473 | 0.18 | 0.051546
474 | 0.12 | 0.073342
475 | 0.16 | 0.07378
476 | 0.18 | 0.045081
477 | 0.14 | 0.033048
478 | 0.09 | 0.03301
479 | 0.18 | 0.052454
480 | 0.18 | 0.069059
481 | 0.14 | 0.046891
482 | 0.18 | 0.045574
483 | 0.08 | 0.046101
484 | 0.1 | 0.03624
485 | 0.13 | 0.085888
486 | 0.11 | 0.066541
487 | 0.15 | 0.07825
488 | 0.09 | 0.064448
489 | 0.08 | 0.041076
490 | 0.16 | 0.056276
491 | 0.08 | 0.076482
492 | 0.08 | 0.082914
493 | 0.14 | 0.044431
494 | 0.13 | 0.054669
495 | 0.16 | 0.078862
496 | 0.13 | 0.087797
497 | 0.08 | 0.070242
498 | 0.13 | 0.04218
499 | 0.17 | 0.03791
500 | 0.12 | 0.036709
501 | 0.09 | 0.054219
502 | 0.11 | 0.069276
503 | 0.09 | 0.072337
504 | 0.13 | 0.073633
505 | 0.13 | 0.073611
506 | 0.15 | 0.055586
507 | 0.1 | 0.055883
508 | 0.08 | 0.067662
509 | 0.08 | 0.064653
510 | 0.1 | 0.076553
511 | 0.14 | 0.043971
512 | 0.08 | 0.061578
513 | 0.12 | 0.051686
514 | 0.08 | 0.054484
515 | 0.17 | 0.035521
516 | 0.12 | 0.036621
517 | 0.11 | 0.02965
518 | 0.18 | 0.045295
519 | 0.18 | 0.044581
520 | 0.16 | 0.010817
521 | 0.16 | 0.0031325
522 | 0.09 | -0.047494
523 | 0.13 | -0.0068012
524 | 0.17 | 0.0072375
525 | 0.16 | 0.018541
526 | 0.09 | 0.019653
527 | 0.14 | 0.027979
528 | 0.17 | 0.028257
529 | 0.12 | 0.089991
530 | 0.15 | 0.085854
531 | 0.11 | 0.076518
532 | 0.13 | 0.087587
533 | 0.09 | 0.061903
534 | 0.1 | 0.10289
535 | 0.18 | 0.075491
536 | 0.17 | 0.096844
537 | 0.17 | 0.075883
538 | 0.1 | 0.07919
539 | 0.15 | 0.070087
540 | 0.14 | 0.07985
541 | 0.13 | 0.057417
542 | 0.17 | 0.096883
543 | 0.09 | 0.065484
544 | 0.08 | 0.06407
545 | 0.09 | 0.072806
546 | 0.1 | 0.087098
547 | 0.14 | 0.050593
548 | 0.18 | 0.032892
549 | 0.13 | 0.034606
550 | 0.08 | 0.061113
551 | 0.14 | 0.047319
552 | 0.15 | 0.036353
553 | 0.08 | 0.086165
554 | 0.1 | 0.061625
555 | 0.09 | 0.049378
556 | 0.17 | 0.10059
557 | 0.08 | 0.067471
558 | 0.11 | 0.10001
559 | 0.14 | 0.08631
560 | 0.1 | 0.073738
561 | 0.14 | 0.089232
562 | 0.15 | 0.094316
563 | 0.17 | 0.095682
564 | 0.14 | 0.10081
565 | 0.1 | 0.09519
566 | 0.14 | 0.071544
567 | 0.12 | 0.067242
568 | 0.16 | 0.11295
569 | 0.18 | 0.075957
570 | 0.13 | 0.057178
571 | 0.17 | 0.046093
572 | 0.09 | 0.068038
573 | 0.18 | 0.07105
574 | 0.18 | 0.069955
575 | 0.18 | 0.065444
576 | 0.15 | 0.059402
577 | 0.12 | 0.056966
578 | 0.15 | 0.06595
579 | 0.15 | 0.068386
580 | 0.15 | 0.074448
581 | 0.09 | 0.079608
582 | 0.11 | 0.092638
583 | 0.14 | 0.089656
584 | 0.13 | 0.071236
585 | 0.15 | 0.076896
586 | 0.09 | 0.089774
587 | 0.16 | 0.073226
588 | 0.08 | 0.049279
589 | 0.17 | 0.082979
590 | 0.12 | 0.075427
591 | 0.08 | 0.074868
592 | 0.17 | 0.082472
593 | 0.14 | 0.065988
594 | 0.08 | 0.05405
595 | 0.09 | 0.043019
596 | 0.14 | 0.04482
597 | 0.09 | 0.057691
598 | 0.1 | 0.037601
599 | 0.1 | 0.046226
600 | 0.18 | 0.069863
601 | 0.08 | 0.096688
602 | 0.15 | 0.10283
603 | 0.17 | 0.057962
604 | 0.17 | 0.071543
605 | 0.09 | 0.062231
606 | 0.08 | 0.12514
607 | 0.09 | 0.10967
608 | 0.09 | 0.094808
609 | 0.17 | 0.0552
610 | 0.15 | 0.078954
611 | 0.1 | 0.085417
612 | 0.1 | 0.065511
613 | 0.16 | 0.074578
614 | 0.12 | 0.074182
615 | 0.1 | 0.09338
616 | 0.17 | 0.071299
617 | 0.13 | 0.088082
618 | 0.1 | 0.056703
619 | 0.08 | 0.044715
620 | 0.16 | 0.065824
621 | 0.11 | 0.049088
622 | 0.1 | 0.050762
623 | 0.15 | 0.054142
624 | 0.12 | 0.050112
625 | 0.14 | 0.064597
626 | 0.12 | 0.09475
627 | 0.18 | 0.068367
628 | 0.11 | 0.065468
629 | 0.11 | 0.11098
630 | 0.08 | 0.097014
631 | 0.1 | 0.11793
632 | 0.17 | 0.089313
633 | 0.13 | 0.056759
634 | 0.17 | 0.096064
635 | 0.17 | 0.092717
636 | 0.17 | 0.090736
637 | 0.15 | 0.06115
638 | 0.14 | 0.060252
639 | 0.09 | 0.10911
640 | 0.11 | 0.095678
641 | 0.1 | 0.11544
642 | 0.16 | 0.053762
643 | 0.11 | 0.053692
644 | 0.12 | 0.058905
645 | 0.11 | 0.073556
646 | 0.15 | 0.054834
647 | 0.11 | 0.07746
648 | 0.15 | 0.066848
649 | 0.15 | 0.084657
650 | 0.17 | 0.055292
651 | 0.1 | 0.064085
652 | 0.16 | 0.063042
653 | 0.08 | 0.10245
654 | 0.11 | 0.11197
655 | 0.12 | 0.092215
656 | 0.16 | 0.063421
657 | 0.14 | 0.053324
658 | 0.16 | 0.08522
659 | 0.11 | 0.09308
660 | 0.18 | 0.07821
661 | 0.13 | 0.060993
662 | 0.1 | 0.053214
663 | 0.08 | 0.078578
664 | 0.18 | 0.088626
665 | 0.09 | 0.04345
666 | 0.17 | 0.055886
667 | 0.17 | 0.052709
668 | 0.09 | 0.043032
669 | 0.17 | 0.042877
670 | 0.17 | 0.073095
671 | 0.18 | 0.071226
672 | 0.18 | 0.08998
673 | 0.18 | 0.050772
674 | 0.15 | 0.087476
675 | 0.09 | 0.048429
676 | 0.14 | 0.063245
677 | 0.17 | 0.05207
678 | 0.11 | 0.055575
679 | 0.12 | 0.084288
680 | 0.1 | 0.054509
681 | 0.15 | 0.055321
682 | 0.16 | 0.080073
683 | 0.14 | 0.078939
684 | 0.18 | 0.066484
685 | 0.12 | 0.054914
686 | 0.16 | 0.070644
687 | 0.18 | 0.063395
688 | 0.09 | 0.046728
689 | 0.18 | 0.043672
690 | 0.15 | 0.05732
691 | 0.14 | 0.038907
692 | 0.15 | 0.061486
693 | 0.13 | 0.044454
694 | 0.15 | 0.043461
695 | 0.11 | 0.073483
696 | 0.13 | 0.06145
697 | 0.08 | 0.064022
698 | 0.15 | 0.062189
699 | 0.15 | 0.073337
700 | 0.09 | 0.090681
701 | 0.17 | 0.074634
702 | 0.1 | 0.063841
703 | 0.1 | 0.081778
704 | 0.1 | 0.068657
705 | 0.11 | 0.077273
706 | 0.1 | 0.071168
707 | 0.09 | 0.094854
708 | 0.18 | 0.056619
709 | 0.12 | 0.10076
710 | 0.18 | 0.082525
711 | 0.17 | 0.079129
712 | 0.11 | 0.087391
713 | 0.13 | 0.082067
714 | 0.18 | 0.061152
715 | 0.18 | 0.057999
716 | 0.11 | 0.050221
717 | 0.18 | 0.069434
718 | 0.13 | 0.041538
719 | 0.17 | 0.041724
720 | 0.12 | 0.071621
721 | 0.14 | 0.047795
722 | 0.11 | 0.073275
723 | 0.08 | 0.053122
724 | 0.11 | 0.085411
725 | 0.18 | 0.072243
726 | 0.14 | 0.074512
727 | 0.18 | 0.11229
728 | 0.14 | 0.081581
729 | 0.16 | 0.079134
730 | 0.1 | 0.053256
731 | 0.17 | 0.066577
732 | 0.12 | 0.10098
733 | 0.16 | 0.11246
734 | 0.14 | 0.12348
735 | 0.1 | 0.10169
736 | 0.09 | 0.073752
737 | 0.17 | 0.056742
738 | 0.13 | 0.07544
739 | 0.12 | 0.066015
740 | 0.11 | 0.062692
741 | 0.14 | 0.047176
742 | 0.16 | 0.036175
743 | 0.1 | 0.0412
744 | 0.11 | 0.060021
745 | 0.11 | 0.075042
746 | 0.18 | 0.044016
747 | 0.08 | 0.085992
748 | 0.17 | 0.075228
749 | 0.1 | 0.073318
750 | 0.13 | 0.066906
751 | 0.08 | 0.095566
752 | 0.12 | 0.079223
753 | 0.1 | 0.052025
754 | 0.14 | 0.060355
755 | 0.18 | 0.062
756 | 0.18 | 0.10775
757 | 0.17 | 0.11182
758 | 0.09 | 0.11898
759 | 0.13 | 0.13845
760 | 0.13 | 0.16591
761 | 0.17 | 0.11567
762 | 0.17 | 0.060629
763 | 0.09 | 0.061001
764 | 0.11 | 0.040403
765 | 0.1 | 0.041102
766 | 0.15 | 0.053703
767 | 0.12 | 0.046675
768 | 0.09 | 0.060408
769 | 0.1 | 0.066515
770 | 0.1 | 0.07224
771 | 0.14 | 0.097557
772 | 0.18 | 0.13822
773 | 0.16 | 0.13643
774 | 0.08 | 0.23419
775 | 0.15 | 0.14625
776 | 0.16 | 0.10265
777 | 0.13 | 0.11615
778 | 0.14 | 0.091595
779 | 0.16 | 0.12606
780 | 0.1 | 0.1464
781 | 0.16 | 0.11524
782 | 0.15 | 0.12207
783 | 0.09 | 0.13625
784 | 0.18 | 0.17684
785 | 0.14 | 0.20475
786 | 0.13 | 0.087792
787 | 0.17 | 0.067986
788 | 0.14 | 0.064121
789 | 0.13 | 0.081177
790 | 0.16 | 0.071459
791 | 0.18 | 0.05125
792 | 0.11 | 0.0524
793 | 0.12 | 0.092511
794 | 0.16 | 0.11956
795 | 0.18 | 0.10674
796 | 0.08 | 0.097804
797 | 0.1 | 0.19355
798 | 0.09 | 0.29507
799 | 0.11 | 0.14918
800 | 0.18 | 0.11485
801 | 0.08 | 0.08925
802 | 0.16 | 0.15078
803 | 0.08 | 0.15118
804 | 0.17 | 0.13667
805 | 0.16 | 0.18522
806 | 0.09 | 0.14277
807 | 0.1 | 0.15952
808 | 0.15 | 0.16498
809 | 0.18 | 0.19241
810 | 0.11 | 0.084798
811 | 0.15 | 0.10009
812 | 0.14 | 0.06927
813 | 0.16 | 0.069732
814 | 0.08 | 0.084294
815 | 0.08 | 0.084954
816 | 0.16 | 0.064186
817 | 0.11 | 0.065037
818 | 0.17 | 0.071133
819 | 0.08 | 0.088385
820 | 0.14 | 0.12799
821 | 0.17 | 0.12254
822 | 0.11 | 0.15181
823 | 0.18 | 0.15337
824 | 0.17 | 0.10432
825 | 0.1 | 0.06628
826 | 0.12 | 0.080037
827 | 0.13 | 0.11307
828 | 0.11 | 0.10755
829 | 0.17 | 0.093982
830 | 0.15 | 0.10773
831 | 0.16 | 0.11492
832 | 0.09 | 0.077793
833 | 0.14 | 0.088009
834 | 0.12 | 0.073304
835 | 0.18 | 0.092096
836 | 0.16 | 0.069957
837 | 0.1 | 0.064331
838 | 0.18 | 0.097229
839 | 0.12 | 0.1025
840 | 0.15 | 0.078495
841 | 0.15 | 0.081671
842 | 0.15 | 0.073968
843 | 0.15 | 0.082417
844 | 0.13 | 0.073668
845 | 0.14 | 0.07054
846 | 0.09 | 0.081219
847 | 0.14 | 0.11044
848 | 0.08 | 0.050641
849 | 0.1 | 0.084675
850 | 0.18 | 0.074682
851 | 0.13 | 0.04435
852 | 0.15 | 0.060756
853 | 0.09 | 0.08832
854 | 0.1 | 0.047923
855 | 0.08 | 0.059318
856 | 0.14 | 0.050599
857 | 0.1 | 0.078569
858 | 0.15 | 0.079416
859 | 0.12 | 0.07014
860 | 0.11 | 0.051795
861 | 0.12 | 0.072287
862 | 0.09 | 0.048773
863 | 0.13 | 0.065362
864 | 0.15 | 0.085485
865 | 0.09 | 0.081378
866 | 0.18 | 0.13749
867 | 0.1 | 0.12098
868 | 0.1 | 0.24851
869 | 0.09 | 0.15685
870 | 0.12 | 0.3066
871 | 0.18 | 0.17965
872 | 0.15 | 0.097702
873 | 0.09 | 0.12137
874 | 0.15 | 0.1476
875 | 0.16 | 0.087334
876 | 0.13 | 0.10157
877 | 0.09 | 0.099089
878 | 0.16 | 0.18972
879 | 0.17 | 0.13916
880 | 0.16 | 0.21106
881 | 0.09 | 0.17771
882 | 0.12 | 0.10216
883 | 0.16 | 0.052499
884 | 0.13 | 0.060757
885 | 0.09 | 0.072209
886 | 0.12 | 0.06105
887 | 0.17 | 0.079495
888 | 0.14 | 0.091814
889 | 0.16 | 0.066027
890 | 0.12 | 0.12168
891 | 0.12 | 0.078649
892 | 0.18 | 0.10451
893 | 0.17 | 0.15951
894 | 0.1 | 0.25855
895 | 0.12 | 0.14771
896 | 0.14 | 0.19858
897 | 0.18 | 0.17379
898 | 0.17 | 0.24264
899 | 0.15 | 0.18057
900 | 0.08 | 0.32712
901 | 0.17 | 0.17162
902 | 0.14 | 0.31639
903 | 0.15 | 0.42713
904 | 0.09 | 0.31467
905 | 0.16 | 0.24171
906 | 0.17 | 0.1212
907 | 0.15 | 0.12138
908 | 0.13 | 0.10786
909 | 0.15 | 0.085515
910 | 0.12 | 0.086822
911 | 0.14 | 0.076927
912 | 0.08 | 0.082949
913 | 0.18 | 0.079894
914 | 0.16 | 0.092073
915 | 0.18 | 0.11106
916 | 0.13 | 0.17422
917 | 0.11 | 0.25425
918 | 0.12 | 0.24094
919 | 0.15 | 0.22715
920 | 0.13 | 0.15494
921 | 0.15 | 0.10464
922 | 0.16 | 0.13734
923 | 0.14 | 0.1745
924 | 0.09 | 0.19383
925 | 0.12 | 0.21255
926 | 0.1 | 0.1531
927 | 0.14 | 0.21455
928 | 0.11 | 0.14697
929 | 0.14 | 0.13296
930 | 0.15 | 0.067603
931 | 0.13 | 0.10662
932 | 0.1 | 0.051409
933 | 0.08 | 0.049956
934 | 0.13 | 0.097769
935 | 0.13 | 0.063961
936 | 0.11 | 0.029827
937 | 0.1 | 0.054037
938 | 0.17 | 0.049429
939 | 0.13 | 0.071117
940 | 0.1 | 0.1139
941 | 0.13 | 0.11985
942 | 0.17 | 0.087797
943 | 0.15 | 0.10555
944 | 0.12 | 0.080566
945 | 0.08 | 0.075455
946 | 0.14 | 0.10937
947 | 0.14 | 0.099185
948 | 0.14 | 0.07792
949 | 0.15 | 0.14918
950 | 0.09 | 0.14033
951 | 0.17 | 0.14644
952 | 0.15 | 0.074512
953 | 0.1 | 0.11237
954 | 0.16 | 0.076169
955 | 0.13 | 0.067439
956 | 0.09 | 0.09357
957 | 0.12 | 0.069941
958 | 0.1 | 0.094724
959 | 0.15 | 0.04876
960 | 0.14 | 0.065646
961 | 0.15 | 0.077959
962 | 0.13 | 0.091077
963 | 0.09 | 0.098128
964 | 0.16 | 0.1384
965 | 0.18 | 0.14213
966 | 0.13 | 0.16533
967 | 0.15 | 0.1136
968 | 0.08 | 0.1299
969 | 0.17 | 0.10613
970 | 0.13 | 0.074741
971 | 0.08 | 0.13114
972 | 0.18 | 0.11852
973 | 0.12 | 0.10386
974 | 0.18 | 0.16019
975 | 0.11 | 0.19163
976 | 0.13 | 0.21172
977 | 0.11 | 0.16312
978 | 0.15 | 0.077637
979 | 0.11 | 0.089424
980 | 0.11 | 0.095021
981 | 0.17 | 0.054286
982 | 0.09 | 0.089088
983 | 0.18 | 0.050856
984 | 0.11 | 0.052832
985 | 0.16 | 0.094465
986 | 0.11 | 0.05755
987 | 0.09 | 0.094832
988 | 0.14 | 0.10994
989 | 0.13 | 0.10824
990 | 0.13 | 0.12406
991 | 0.1 | 0.093937
992 | 0.16 | 0.064742
993 | 0.16 | 0.091003
994 | 0.16 | 0.073324
995 | 0.14 | 0.071916
996 | 0.17 | 0.11244
997 | 0.08 | 0.066976
998 | 0.12 | 0.076581
999 | 0.1 | 0.072038
1000 | 0.08 | 0.070779
1001 | 0.09 | 0.060378
1002 | 0.11 | 0.091845
1003 | 0.16 | 0.087431
1004 | 0.14 | 0.057737
1005 | 0.18 | 0.056441
1006 | 0.11 | 0.067155
1007 | 0.18 | 0.074733
1008 | 0.16 | 0.053035
1009 | 0.14 | 0.096833
1010 | 0.11 | 0.099554
1011 | 0.16 | 0.084213
1012 | 0.11 | 0.07655
1013 | 0.14 | 0.12366
1014 | 0.09 | 0.14145
1015 | 0.1 | 0.068757
1016 | 0.18 | 0.051955
1017 | 0.16 | 0.073228
1018 | 0.09 | 0.066865
1019 | 0.13 | 0.066176
1020 | 0.15 | 0.065851
1021 | 0.12 | 0.062816
1022 | 0.15 | 0.092802
1023 | 0.18 | 0.069538
1024 | 0.1 | 0.094306
1025 | 0.15 | 0.075455
1026 | 0.09 | 0.060162
1027 | 0.17 | 0.059944
1028 | 0.08 | 0.058053
1029 | 0.08 | 0.10831
1030 | 0.13 | 0.078358
1031 | 0.17 | 0.092277
1032 | 0.17 | 0.08184
1033 | 0.17 | 0.092957
1034 | 0.14 | 0.16166
1035 | 0.14 | 0.14766
1036 | 0.1 | 0.21143
1037 | 0.17 | 0.22814
1038 | 0.14 | 0.29599
1039 | 0.18 | 0.17726
1040 | 0.08 | 0.29375
1041 | 0.08 | 0.1725
1042 | 0.17 | 0.16009
1043 | 0.17 | 0.24733
1044 | 0.12 | 0.22469
1045 | 0.13 | 0.30366
1046 | 0.14 | 0.19617
1047 | 0.18 | 0.27789
1048 | 0.15 | 0.15417
1049 | 0.17 | 0.14164
1050 | 0.17 | 0.11606
1051 | 0.18 | 0.078276
1052 | 0.15 | 0.0516
1053 | 0.09 | 0.078173
1054 | 0.17 | 0.079253
1055 | 0.18 | 0.079543
1056 | 0.11 | 0.0738
1057 | 0.11 | 0.083105
1058 | 0.11 | 0.0864
1059 | 0.14 | 0.082285
1060 | 0.11 | 0.066722
1061 | 0.1 | 0.059428
1062 | 0.09 | 0.15935
1063 | 0.11 | 0.093379
1064 | 0.08 | 0.1334
1065 | 0.13 | 0.13346
1066 | 0.13 | 0.097461
1067 | 0.16 | 0.13567
1068 | 0.17 | 0.11892
1069 | 0.14 | 0.093831
1070 | 0.12 | 0.13449
1071 | 0.11 | 0.15739
1072 | 0.15 | 0.11674
1073 | 0.16 | 0.20584
1074 | 0.14 | 0.14343
1075 | 0.11 | 0.069106
1076 | 0.08 | 0.062832
1077 | 0.11 | 0.050479
1078 | 0.09 | 0.086137
1079 | 0.1 | 0.08987
1080 | 0.12 | 0.10061
1081 | 0.13 | 0.072615
1082 | 0.17 | 0.053735
1083 | 0.13 | 0.098943
1084 | 0.08 | 0.069931
1085 | 0.11 | 0.10449
1086 | 0.15 | 0.082607
1087 | 0.09 | 0.075569
1088 | 0.16 | 0.053006
1089 | 0.08 | 0.066111
1090 | 0.1 | 0.080256
1091 | 0.18 | 0.067828
1092 | 0.12 | 0.054911
1093 | 0.12 | 0.045924
1094 | 0.09 | 0.084115
1095 | 0.15 | 0.06139
1096 | 0.16 | 0.08028
1097 | 0.15 | 0.087067
1098 | 0.16 | 0.086833
1099 | 0.16 | 0.0666
1100 | 0.13 | 0.050307
1101 | 0.17 | 0.031924
1102 | 0.13 | 0.056686
1103 | 0.17 | 0.03825
1104 | 0.17 | 0.028957
1105 | 0.08 | 0.071026
1106 | 0.18 | 0.056073
1107 | 0.08 | 0.04531
1108 | 0.18 | 0.065888
1109 | 0.11 | 0.06532
1110 | 0.18 | 0.084072
1111 | 0.14 | 0.093704
1112 | 0.14 | 0.067834
1113 | 0.08 | 0.090151
1114 | 0.13 | 0.09511
1115 | 0.17 | 0.087627
1116 | 0.14 | 0.06972
1117 | 0.15 | 0.1374
1118 | 0.09 | 0.13831
1119 | 0.14 | 0.10546
1120 | 0.09 | 0.14997
1121 | 0.17 | 0.10667
1122 | 0.1 | 0.087826
1123 | 0.18 | 0.051603
1124 | 0.1 | 0.052388
1125 | 0.08 | 0.082175
1126 | 0.18 | 0.059077
1127 | 0.16 | 0.090402
1128 | 0.18 | 0.075952
1129 | 0.12 | 0.061445
1130 | 0.1 | 0.057018
1131 | 0.16 | 0.062842
1132 | 0.14 | 0.080036
1133 | 0.15 | 0.078618
1134 | 0.16 | 0.079851
1135 | 0.11 | 0.085709
1136 | 0.16 | 0.044363
1137 | 0.08 | 0.055944
1138 | 0.1 | 0.069866
1139 | 0.09 | 0.046391
1140 | 0.17 | 0.062684
1141 | 0.15 | 0.059499
1142 | 0.15 | 0.073657
1143 | 0.15 | 0.061094
1144 | 0.09 | 0.079943
1145 | 0.15 | 0.043415
1146 | 0.11 | 0.054824
1147 | 0.1 | 0.057222
1148 | 0.13 | 0.037896
1149 | 0.09 | 0.051319
1150 | 0.15 | 0.06279
1151 | 0.1 | 0.06553
1152 | 0.14 | 0.033867
1153 | 0.08 | 0.068133
1154 | 0.1 | 0.057024
1155 | 0.14 | 0.060941
1156 | 0.13 | 0.062016
1157 | 0.09 | 0.0551
1158 | 0.17 | 0.073632
1159 | 0.15 | 0.074682
1160 | 0.15 | 0.062556
1161 | 0.18 | 0.044906
1162 | 0.13 | 0.046933
1163 | 0.1 | 0.059095
1164 | 0.1 | 0.051444
1165 | 0.09 | 0.081596
1166 | 0.17 | 0.076736
1167 | 0.1 | 0.054948
1168 | 0.13 | 0.048336
1169 | 0.12 | 0.051704
1170 | 0.18 | 0.053951
1171 | 0.12 | 0.062549
1172 | 0.18 | 0.039779
1173 | 0.08 | 0.039923
1174 | 0.1 | 0.066815
1175 | 0.16 | 0.054038
1176 | 0.17 | 0.053631
1177 | 0.11 | 0.04803
1178 | 0.17 | 0.096068
1179 | 0.11 | 0.066007
1180 | 0.14 | 0.087613
1181 | 0.17 | 0.06417
1182 | 0.11 | 0.11063
1183 | 0.14 | 0.062787
1184 | 0.08 | 0.059373
1185 | 0.08 | 0.05437
1186 | 0.1 | 0.065843
1187 | 0.12 | 0.034798
1188 | 0.17 | 0.048696
1189 | 0.17 | 0.056752
1190 | 0.18 | 0.062022
1191 | 0.13 | 0.042918
1192 | 0.15 | 0.039138
1193 | 0.16 | 0.03464
1194 | 0.16 | 0.032531
1195 | 0.1 | 0.05409
1196 | 0.13 | 0.047386
1197 | 0.1 | 0.029411
1198 | 0.13 | 0.035065
1199 | 0.09 | 0.063919
1200 | 0.16 | 0.065838
1201 | 0.12 | 0.04966
1202 | 0.09 | 0.051377
1203 | 0.13 | 0.069913
1204 | 0.15 | 0.089908
1205 | 0.12 | 0.077325
1206 | 0.15 | 0.086638
1207 | 0.17 | 0.11373
1208 | 0.17 | 0.069925
1209 | 0.08 | 0.089764
1210 | 0.16 | 0.060489
1211 | 0.11 | 0.078943
1212 | 0.09 | 0.084586
1213 | 0.13 | 0.064706
1214 | 0.15 | 0.082672
1215 | 0.18 | 0.071766
1216 | 0.08 | 0.095536
1217 | 0.09 | 0.094412
1218 | 0.11 | 0.1047
1219 | 0.17 | 0.050782
1220 | 0.08 | 0.041663
1221 | 0.11 | 0.065406
1222 | 0.14 | 0.082056
1223 | 0.13 | 0.070357
1224 | 0.08 | 0.070776
1225 | 0.17 | 0.067644
1226 | 0.15 | 0.051817
1227 | 0.1 | 0.069969
1228 | 0.11 | 0.083864
1229 | 0.11 | 0.10219
1230 | 0.11 | 0.10028
1231 | 0.14 | 0.083863
1232 | 0.16 | 0.044756
1233 | 0.11 | 0.041241
1234 | 0.15 | 0.055695
1235 | 0.12 | 0.060061
1236 | 0.18 | 0.064325
1237 | 0.11 | 0.044838
1238 | 0.15 | 0.046771
1239 | 0.16 | 0.064481
1240 | 0.15 | 0.064559
1241 | 0.09 | 0.068756
1242 | 0.18 | 0.06522
1243 | 0.15 | 0.061854
1244 | 0.08 | 0.067195
1245 | 0.09 | 0.063253
1246 | 0.09 | 0.04337
1247 | 0.14 | 0.079872
1248 | 0.17 | 0.053482
1249 | 0.09 | 0.062794
1250 | 0.09 | 0.059126
1251 | 0.13 | 0.057289
1252 | 0.17 | 0.05779
1253 | 0.11 | 0.076522
1254 | 0.11 | 0.065198
1255 | 0.1 | 0.084621
1256 | 0.12 | 0.039212
1257 | 0.12 | 0.058772
1258 | 0.11 | 0.0672
1259 | 0.17 | 0.040589
1260 | 0.16 | 0.058401
1261 | 0.11 | 0.059709
1262 | 0.11 | 0.055136
1263 | 0.17 | 0.070932
1264 | 0.18 | 0.063734
1265 | 0.11 | 0.10962
1266 | 0.08 | 0.087785
1267 | 0.18 | 0.054798
1268 | 0.1 | 0.064961
1269 | 0.1 | 0.07406
1270 | 0.09 | 0.066514
1271 | 0.15 | 0.059032
1272 | 0.13 | 0.074666
1273 | 0.08 | 0.068503
1274 | 0.08 | 0.062397
1275 | 0.14 | 0.067154
1276 | 0.11 | 0.057741
1277 | 0.12 | 0.072123
1278 | 0.17 | 0.13765
1279 | 0.1 | 0.10314
1280 | 0.09 | 0.086122
1281 | 0.13 | 0.096803
1282 | 0.18 | 0.084099
1283 | 0.12 | 0.07011
1284 | 0.08 | 0.05657
1285 | 0.15 | 0.081839
1286 | 0.17 | 0.05805
1287 | 0.18 | 0.055257
1288 | 0.1 | 0.071577
1289 | 0.18 | 0.075888
1290 | 0.08 | 0.09942
1291 | 0.15 | 0.055846
1292 | 0.16 | 0.050744
1293 | 0.08 | 0.032404
1294 | 0.15 | 0.021648
1295 | 0.13 | 0.022905
1296 | 0.1 | 0.014321
1297 | 0.11 | 0.041929
1298 | 0.14 | 0.04279
1299 | 0.12 | 0.082353
1300 | 0.16 | 0.076526
1301 | 0.09 | 0.049362
1302 | 0.13 | 0.10126
1303 | 0.15 | 0.058425
1304 | 0.09 | 0.078975
1305 | 0.08 | 0.061982
1306 | 0.16 | 0.050152
1307 | 0.18 | 0.052175
1308 | 0.1 | 0.073089
1309 | 0.12 | 0.050418
1310 | 0.15 | 0.065191
1311 | 0.13 | 0.096268
1312 | 0.17 | 0.060165
1313 | 0.13 | 0.084873
1314 | 0.08 | 0.047636
1315 | 0.18 | 0.03159
1316 | 0.12 | 0.063459
1317 | 0.14 | 0.04454
1318 | 0.14 | 0.037368
1319 | 0.08 | 0.042109
1320 | 0.11 | 0.052576
1321 | 0.08 | 0.05728
1322 | 0.1 | 0.060584
1323 | 0.18 | 0.064197
1324 | 0.1 | 0.051435
1325 | 0.12 | 0.093092
1326 | 0.09 | 0.071568
1327 | 0.17 | 0.063245
1328 | 0.16 | 0.048871
1329 | 0.16 | 0.059126
1330 | 0.11 | 0.047153
1331 | 0.12 | 0.053433
1332 | 0.18 | 0.068126
1333 | 0.09 | 0.079387
1334 | 0.15 | 0.068509
1335 | 0.09 | 0.074071
1336 | 0.1 | 0.08425
1337 | 0.12 | 0.061926
1338 | 0.13 | 0.04473
1339 | 0.13 | 0.041054
1340 | 0.09 | 0.058022
1341 | 0.16 | 0.056221
1342 | 0.17 | 0.04352
1343 | 0.18 | 0.03118
1344 | 0.18 | 0.047288
1345 | 0.11 | 0.067972
1346 | 0.14 | 0.080207
1347 | 0.09 | 0.083424
1348 | 0.1 | 0.07925
1349 | 0.14 | 0.084255
1350 | 0.18 | 0.063503
1351 | 0.11 | 0.033323
1352 | 0.08 | 0.027934
1353 | 0.12 | 0.046298
1354 | 0.09 | 0.030856
1355 | 0.17 | 0.05688
1356 | 0.12 | 0.073088
1357 | 0.13 | 0.043778
1358 | 0.16 | 0.034199
1359 | 0.14 | 0.039176
1360 | 0.12 | 0.053506
1361 | 0.08 | 0.046883
1362 | 0.12 | 0.026114
1363 | 0.11 | 0.03796
1364 | 0.18 | 0.032148
1365 | 0.13 | 0.040518
1366 | 0.16 | 0.043946
1367 | 0.08 | 0.064202
1368 | 0.17 | 0.036166
1369 | 0.11 | 0.050778
1370 | 0.12 | 0.037434
1371 | 0.17 | 0.058967
1372 | 0.13 | 0.048294
1373 | 0.16 | 0.080366
1374 | 0.11 | 0.097005
1375 | 0.16 | 0.063513
1376 | 0.09 | 0.068871
1377 | 0.18 | 0.060144
1378 | 0.13 | 0.075639
1379 | 0.18 | 0.071673
1380 | 0.13 | 0.055301
1381 | 0.12 | 0.058699
1382 | 0.09 | 0.083209
1383 | 0.13 | 0.068849
1384 | 0.18 | 0.10155
1385 | 0.1 | 0.071449
1386 | 0.18 | 0.051554
1387 | 0.12 | 0.050614
1388 | 0.15 | 0.03689
1389 | 0.17 | 0.07566
1390 | 0.16 | 0.049062
1391 | 0.16 | 0.062386
1392 | 0.13 | 0.03685
1393 | 0.12 | 0.058807
1394 | 0.15 | 0.055166
1395 | 0.13 | 0.048352
1396 | 0.11 | 0.053222
1397 | 0.17 | 0.051949
1398 | 0.16 | 0.067642
1399 | 0.14 | 0.068737
1400 | 0.14 | 0.07554
1401 | 0.1 | 0.082992
1402 | 0.1 | 0.045601
1403 | 0.1 | 0.084384
1404 | 0.15 | 0.088643
1405 | 0.08 | 0.080672
1406 | 0.08 | 0.087547
1407 | 0.18 | 0.060222
1408 | 0.15 | 0.057622
1409 | 0.14 | 0.067872
1410 | 0.11 | 0.057378
1411 | 0.1 | 0.05444
1412 | 0.16 | 0.046176
1413 | 0.14 | 0.041028
1414 | 0.15 | 0.036088
1415 | 0.17 | 0.035069
1416 | 0.1 | 0.057408
1417 | 0.11 | 0.046451
1418 | 0.15 | 0.05011
1419 | 0.15 | 0.067678
1420 | 0.15 | 0.096327
1421 | 0.15 | 0.10116
1422 | 0.13 | 0.071043
1423 | 0.16 | 0.070318
1424 | 0.17 | 0.07599
1425 | 0.12 | 0.09496
1426 | 0.09 | 0.079685
1427 | 0.09 | 0.094424
1428 | 0.1 | 0.083244
1429 | 0.15 | 0.079208
1430 | 0.16 | 0.092775
1431 | 0.15 | 0.12142
1432 | 0.08 | 0.087727
1433 | 0.12 | 0.13578
1434 | 0.13 | 0.077947
1435 | 0.08 | 0.052347
1436 | 0.15 | 0.053202
1437 | 0.16 | 0.071194
1438 | 0.09 | 0.036702
1439 | 0.1 | 0.045156
1440 | 0.17 | 0.045019
1441 | 0.13 | 0.057701
1442 | 0.14 | 0.066038
1443 | 0.16 | 0.053952
1444 | 0.17 | 0.050522
1445 | 0.11 | 0.08489
1446 | 0.13 | 0.09065
1447 | 0.18 | 0.076707
1448 | 0.16 | 0.075813
1449 | 0.16 | 0.063163
1450 | 0.09 | 0.071388
1451 | 0.11 | 0.097241
1452 | 0.13 | 0.090579
1453 | 0.18 | 0.064008
1454 | 0.15 | 0.10035
1455 | 0.14 | 0.055035
1456 | 0.08 | 0.096155
1457 | 0.13 | 0.04999
1458 | 0.12 | 0.068308
1459 | 0.14 | 0.060457
1460 | 0.12 | 0.055184
1461 | 0.17 | 0.069624
1462 | 0.18 | 0.04696
1463 | 0.17 | 0.072635
1464 | 0.1 | 0.06303
1465 | 0.15 | 0.056829
1466 | 0.17 | 0.052768
1467 | 0.09 | 0.085102
1468 | 0.09 | 0.058545
1469 | 0.1 | 0.12093
1470 | 0.13 | 0.079913
1471 | 0.15 | 0.096037
1472 | 0.16 | 0.087942
1473 | 0.09 | 0.070542
1474 | 0.13 | 0.07412
1475 | 0.13 | 0.08684
1476 | 0.1 | 0.058733
1477 | 0.09 | 0.065968
1478 | 0.11 | 0.076713
1479 | 0.18 | 0.065065
1480 | 0.1 | 0.063896
1481 | 0.14 | 0.036764
1482 | 0.16 | 0.052265
1483 | 0.1 | 0.039365
1484 | 0.14 | 0.040538
1485 | 0.15 | 0.044179
1486 | 0.16 | 0.049913
1487 | 0.15 | 0.039496
1488 | 0.13 | 0.043094
1489 | 0.17 | 0.033741
1490 | 0.15 | 0.046058
1491 | 0.12 | 0.035658
1492 | 0.15 | 0.034819
1493 | 0.08 | 0.043311
1494 | 0.18 | 0.051676
1495 | 0.1 | 0.05292
1496 | 0.13 | 0.043814
1497 | 0.11 | 0.030594
1498 | 0.11 | 0.037636
1499 | 0.16 | 0.06838
1500 | 0.14 | 0.064527
1501 | 0.11 | 0.04293
1502 | 0.17 | 0.068163
1503 | 0.16 | 0.040596
1504 | 0.08 | 0.056115
1505 | 0.18 | 0.04819
1506 | 0.17 | 0.040968
1507 | 0.17 | 0.024286
1508 | 0.13 | 0.038226
1509 | 0.1 | 0.03026
1510 | 0.15 | 0.030345
1511 | 0.11 | 0.042117
1512 | 0.16 | 0.049598
1513 | 0.16 | 0.045275
1514 | 0.13 | 0.074308
1515 | 0.09 | 0.064955
1516 | 0.08 | 0.075026
1517 | 0.17 | 0.10059
1518 | 0.08 | 0.074463
1519 | 0.15 | 0.10076
1520 | 0.13 | 0.071728
1521 | 0.16 | 0.064528
1522 | 0.18 | 0.074674
1523 | 0.13 | 0.04454
1524 | 0.14 | 0.041954
1525 | 0.08 | 0.069284
1526 | 0.1 | 0.052304
1527 | 0.16 | 0.045545
1528 | 0.08 | 0.044542
1529 | 0.09 | 0.085734
1530 | 0.13 | 0.0442
1531 | 0.13 | 0.047435
1532 | 0.08 | 0.031846
1533 | 0.17 | 0.024673
1534 | 0.09 | 0.030676
1535 | 0.16 | 0.036756
1536 | 0.14 | 0.05083
1537 | 0.11 | 0.065048
1538 | 0.11 | 0.078035
1539 | 0.1 | 0.093296
1540 | 0.18 | 0.097138
1541 | 0.09 | 0.10117
1542 | 0.12 | 0.10139
1543 | 0.11 | 0.071237
1544 | 0.16 | 0.058913
1545 | 0.18 | 0.081141
1546 | 0.11 | 0.048881
1547 | 0.11 | 0.067918
1548 | 0.15 | 0.056518
1549 | 0.09 | 0.070709
1550 | 0.09 | 0.048985
1551 | 0.15 | 0.10221
1552 | 0.13 | 0.10066
1553 | 0.18 | 0.066948
1554 | 0.08 | 0.088775
1555 | 0.11 | 0.080163
1556 | 0.18 | 0.076632
1557 | 0.15 | 0.054137
1558 | 0.09 | 0.070699
1559 | 0.1 | 0.064982
1560 | 0.13 | 0.053252
1561 | 0.12 | 0.057103
1562 | 0.16 | 0.088902
1563 | 0.09 | 0.088231
1564 | 0.11 | 0.09672
1565 | 0.14 | 0.077104
1566 | 0.12 | 0.08795
1567 | 0.11 | 0.085486
1568 | 0.18 | 0.056109
1569 | 0.08 | 0.048854
1570 | 0.12 | 0.076041
1571 | 0.1 | 0.074289
1572 | 0.1 | 0.034397
1573 | 0.18 | 0.06834
1574 | 0.14 | 0.048655
1575 | 0.1 | 0.046449
1576 | 0.08 | 0.069296
1577 | 0.08 | 0.044996
1578 | 0.17 | 0.046605
1579 | 0.09 | 0.062534
1580 | 0.12 | 0.03317
1581 | 0.15 | 0.055374
1582 | 0.1 | 0.052061
1583 | 0.1 | 0.053406
1584 | 0.11 | 0.067633
1585 | 0.14 | 0.095
1586 | 0.18 | 0.074628
1587 | 0.12 | 0.090126
1588 | 0.17 | 0.068012
1589 | 0.17 | 0.14726
1590 | 0.15 | 0.096954
1591 | 0.14 | 0.066582
1592 | 0.09 | 0.07718
1593 | 0.11 | 0.092089
1594 | 0.1 | 0.055073
1595 | 0.14 | 0.10892
1596 | 0.08 | 0.11085
1597 | 0.18 | 0.11409
1598 | 0.18 | 0.079709
1599 | 0.12 | 0.11441
1600 | 0.17 | 0.068691
1601 | 0.16 | 0.097119
1602 | 0.1 | 0.061302
1603 | 0.11 | 0.068372
1604 | 0.14 | 0.039442
1605 | 0.11 | 0.045593
1606 | 0.11 | 0.060192
1607 | 0.15 | 0.054752
1608 | 0.16 | 0.055019
1609 | 0.08 | 0.058812
1610 | 0.18 | 0.03906
1611 | 0.13 | 0.060791
1612 | 0.14 | 0.06055
1613 | 0.11 | 0.10743
1614 | 0.13 | 0.049119
1615 | 0.12 | 0.046299
1616 | 0.17 | 0.05451
1617 | 0.1 | 0.064852
1618 | 0.13 | 0.054498
1619 | 0.14 | 0.040486
1620 | 0.11 | 0.036434
1621 | 0.15 | 0.06954
1622 | 0.1 | 0.052434
1623 | 0.12 | 0.07076
1624 | 0.08 | 0.07852
1625 | 0.18 | 0.090338
1626 | 0.13 | 0.095
1627 | 0.1 | 0.051473
1628 | 0.12 | 0.065575
1629 | 0.18 | 0.062494
1630 | 0.15 | 0.061787
1631 | 0.09 | 0.057609
1632 | 0.14 | 0.068888
1633 | 0.15 | 0.045832
1634 | 0.08 | 0.064529
1635 | 0.14 | 0.066272
1636 | 0.11 | 0.067902
1637 | 0.08 | 0.078191
1638 | 0.14 | 0.088188
1639 | 0.13 | 0.064228
1640 | 0.17 | 0.054133
1641 | 0.13 | 0.05762
1642 | 0.09 | 0.038059
1643 | 0.17 | 0.036196
1644 | 0.11 | 0.050608
1645 | 0.15 | 0.03937
1646 | 0.1 | 0.037054
1647 | 0.11 | 0.04145
1648 | 0.12 | 0.046103
1649 | 0.18 | 0.066836
1650 | 0.13 | 0.042871
1651 | 0.13 | 0.047897
1652 | 0.11 | 0.057248
1653 | 0.18 | 0.055778
1654 | 0.15 | 0.036691
1655 | 0.12 | 0.066768
1656 | 0.13 | 0.061941
1657 | 0.15 | 0.071703
1658 | 0.17 | 0.086203
1659 | 0.16 | 0.073397
1660 | 0.18 | 0.064269
1661 | 0.09 | 0.097789
1662 | 0.11 | 0.084612
1663 | 0.09 | 0.049349
1664 | 0.08 | 0.04115
1665 | 0.08 | 0.062191
1666 | 0.16 | 0.043898
1667 | 0.11 | 0.045372
1668 | 0.08 | 0.067089
1669 | 0.08 | 0.057865
1670 | 0.16 | 0.061363
1671 | 0.15 | 0.068389
1672 | 0.13 | 0.048445
1673 | 0.09 | 0.028486
1674 | 0.17 | 0.028014
1675 | 0.15 | 0.043357
1676 | 0.15 | 0.033648
1677 | 0.12 | 0.02261
1678 | 0.12 | 0.026821
1679 | 0.1 | 0.035446
1680 | 0.13 | 0.034611
1681 | 0.13 | 0.043515
1682 | 0.11 | 0.069678
1683 | 0.13 | 0.063228
1684 | 0.16 | 0.086206
1685 | 0.1 | 0.11552
1686 | 0.1 | 0.09317
1687 | 0.13 | 0.048404
1688 | 0.15 | 0.040685
1689 | 0.14 | 0.065551
1690 | 0.16 | 0.040693
1691 | 0.09 | 0.0492
1692 | 0.09 | 0.08849
1693 | 0.17 | 0.099395
1694 | 0.14 | 0.075803
1695 | 0.09 | 0.094487
1696 | 0.09 | 0.092748
1697 | 0.15 | 0.06815
1698 | 0.11 | 0.04739
1699 | 0.08 | 0.043112
1700 | 0.09 | 0.041508
1701 | 0.08 | 0.034691
1702 | 0.08 | 0.026659
1703 | 0.09 | 0.032624
1704 | 0.18 | 0.037389
1705 | 0.1 | 0.060806
1706 | 0.14 | 0.063
1707 | 0.18 | 0.092383
1708 | 0.17 | 0.11599
1709 | 0.18 | 0.12397
1710 | 0.14 | 0.074906
1711 | 0.15 | 0.10477
1712 | 0.13 | 0.088537
1713 | 0.17 | 0.078296
1714 | 0.17 | 0.061935
1715 | 0.12 | 0.092771
1716 | 0.09 | 0.060844
1717 | 0.08 | 0.086445
1718 | 0.08 | 0.0843
1719 | 0.11 | 0.083725
1720 | 0.08 | 0.088685
1721 | 0.1 | 0.082009
1722 | 0.14 | 0.061894
1723 | 0.17 | 0.047016
1724 | 0.12 | 0.034201
1725 | 0.08 | 0.030214
1726 | 0.1 | 0.051262
1727 | 0.08 | 0.040645
1728 | 0.1 | 0.055006
1729 | 0.16 | 0.082051
1730 | 0.09 | 0.048537
1731 | 0.14 | 0.085064
1732 | 0.14 | 0.092561
1733 | 0.12 | 0.13405
1734 | 0.15 | 0.071363
1735 | 0.13 | 0.094986
1736 | 0.14 | 0.062337
1737 | 0.1 | 0.054631
1738 | 0.11 | 0.11103
1739 | 0.13 | 0.12504
1740 | 0.09 | 0.09108
1741 | 0.17 | 0.06696
1742 | 0.12 | 0.093792
1743 | 0.11 | 0.082836
1744 | 0.17 | 0.087111
1745 | 0.18 | 0.090888
1746 | 0.12 | 0.066095
1747 | 0.17 | 0.035648
1748 | 0.16 | 0.056067
1749 | 0.14 | 0.037125
1750 | 0.14 | 0.053505
1751 | 0.08 | 0.055857
1752 | 0.17 | 0.058963
1753 | 0.17 | 0.066331
1754 | 0.18 | 0.08028
1755 | 0.09 | 0.10507
1756 | 0.15 | 0.091234
1757 | 0.18 | 0.12212
1758 | 0.1 | 0.10269
1759 | 0.16 | 0.06848
1760 | 0.1 | 0.066746
1761 | 0.15 | 0.053506
1762 | 0.12 | 0.063048
1763 | 0.14 | 0.047676
1764 | 0.1 | 0.049508
1765 | 0.1 | 0.051168
1766 | 0.1 | 0.081189
1767 | 0.08 | 0.075042
1768 | 0.13 | 0.089665
1769 | 0.09 | 0.088208
1770 | 0.09 | 0.056886
1771 | 0.13 | 0.046908
1772 | 0.18 | 0.048546
1773 | 0.17 | 0.03799
1774 | 0.09 | 0.056316
1775 | 0.1 | 0.076734
1776 | 0.15 | 0.083158
1777 | 0.13 | 0.05733
1778 | 0.1 | 0.062452
1779 | 0.09 | 0.06856
1780 | 0.11 | 0.066027
1781 | 0.11 | 0.096091
1782 | 0.15 | 0.065633
1783 | 0.08 | 0.067261
1784 | 0.12 | 0.074919
1785 | 0.09 | 0.070866
1786 | 0.12 | 0.051997
1787 | 0.1 | 0.036047
1788 | 0.09 | 0.049843
1789 | 0.1 | 0.07103
1790 | 0.12 | 0.058736
1791 | 0.1 | 0.066924
1792 | 0.12 | 0.059891
1793 | 0.17 | 0.061297
1794 | 0.09 | 0.054096
1795 | 0.14 | 0.038706
1796 | 0.08 | 0.061755
1797 | 0.11 | 0.03412
1798 | 0.18 | 0.062019
1799 | 0.16 | 0.039162
1800 | 0.16 | 0.04041
1801 | 0.14 | 0.092169
1802 | 0.1 | 0.074939
1803 | 0.11 | 0.098053
1804 | 0.09 | 0.079861
1805 | 0.11 | 0.17682
1806 | 0.12 | 0.108
1807 | 0.15 | 0.10821
1808 | 0.1 | 0.092268
1809 | 0.14 | 0.075849
1810 | 0.15 | 0.049669
1811 | 0.09 | 0.063134
1812 | 0.09 | 0.073642
1813 | 0.15 | 0.043329
1814 | 0.1 | 0.079823
1815 | 0.11 | 0.05735
1816 | 0.15 | 0.063479
1817 | 0.08 | 0.062528
1818 | 0.1 | 0.050899
1819 | 0.08 | 0.06407
1820 | 0.12 | 0.070609
1821 | 0.08 | 0.055107
1822 | 0.14 | 0.041877
1823 | 0.08 | 0.077978
1824 | 0.17 | 0.049307
1825 | 0.13 | 0.012531
1826 | 0.11 | 0.028992
1827 | 0.09 | 0.013112
1828 | 0.17 | 0.026342
1829 | 0.12 | 0.058201
1830 | 0.14 | 0.054164
1831 | 0.09 | 0.017946
1832 | 0.13 | 0.017755
1833 | 0.08 | 0.016199
1834 | 0.18 | 0.013348
1835 | 0.14 | 0.022363
1836 | 0.17 | 0.021969
1837 | 0.18 | 0.034773
1838 | 0.1 | 0.021892
1839 | 0.1 | 0.035462
1840 | 0.11 | 0.024178
1841 | 0.11 | 0.030873
1842 | 0.15 | 0.044671
1843 | 0.16 | 0.03949
1844 | 0.18 | 0.028173
1845 | 0.18 | 0.062531
1846 | 0.09 | 0.051122
1847 | 0.1 | 0.069751
1848 | 0.1 | 0.066696
1849 | 0.09 | 0.031669
1850 | 0.17 | 0.052998
1851 | 0.16 | 0.062914
1852 | 0.17 | 0.06357
1853 | 0.1 | 0.088396
1854 | 0.18 | 0.061261
1855 | 0.16 | 0.042504
1856 | 0.1 | 0.075436
1857 | 0.12 | 0.074916
1858 | 0.16 | 0.062782
1859 | 0.17 | 0.047124
1860 | 0.14 | 0.048717
1861 | 0.08 | 0.056936
1862 | 0.09 | 0.087379
1863 | 0.13 | 0.073512
1864 | 0.18 | 0.10501
1865 | 0.13 | 0.092098
1866 | 0.08 | 0.072191
1867 | 0.09 | 0.05411
1868 | 0.13 | 0.036952
1869 | 0.11 | 0.026892
1870 | 0.11 | 0.0107
1871 | 0.12 | 0.006678
1872 | 0.15 | 0.015488
1873 | 0.11 | 0.04392
1874 | 0.08 | 0.051408
1875 | 0.12 | 0.048137
1876 | 0.14 | 0.089233
1877 | 0.14 | 0.14173
1878 | 0.16 | 0.077996
1879 | 0.18 | 0.05051
1880 | 0.1 | 0.044274
1881 | 0.08 | 0.051144
1882 | 0.11 | 0.032307
1883 | 0.08 | 0.024555
1884 | 0.11 | 0.034315
1885 | 0.08 | 0.05479
1886 | 0.11 | 0.053983
1887 | 0.17 | 0.062056
1888 | 0.14 | 0.059691
1889 | 0.17 | 0.040446
1890 | 0.1 | 0.037433
1891 | 0.13 | 0.026594
1892 | 0.11 | 0.041243
1893 | 0.14 | 0.048686
1894 | 0.16 | 0.030921
1895 | 0.18 | 0.032296
1896 | 0.18 | 0.033236
1897 | 0.09 | 0.055994
1898 | 0.18 | 0.080058
1899 | 0.17 | 0.067587
1900 | 0.17 | 0.11231
1901 | 0.12 | 0.098983
1902 | 0.15 | 0.062586
1903 | 0.13 | 0.092703
1904 | 0.1 | 0.070625
1905 | 0.18 | 0.06033
1906 | 0.13 | 0.056807
1907 | 0.08 | 0.068355
1908 | 0.13 | 0.04622
1909 | 0.12 | 0.0473
1910 | 0.12 | 0.053256
1911 | 0.11 | 0.076245
1912 | 0.09 | 0.12014
1913 | 0.15 | 0.075535
1914 | 0.1 | 0.073242
1915 | 0.11 | 0.068772
1916 | 0.14 | 0.039099
1917 | 0.17 | 0.038598
1918 | 0.18 | 0.061932
1919 | 0.08 | 0.050882
1920 | 0.13 | 0.067322
1921 | 0.18 | 0.049446
1922 | 0.1 | 0.04394
1923 | 0.13 | 0.045937
1924 | 0.08 | 0.059175
1925 | 0.09 | 0.12053
1926 | 0.15 | 0.093993
1927 | 0.08 | 0.051563
1928 | 0.14 | 0.062667
1929 | 0.16 | 0.041138
1930 | 0.13 | 0.039743
1931 | 0.18 | 0.049794
1932 | 0.11 | 0.051334
1933 | 0.17 | 0.073775
1934 | 0.09 | 0.047
1935 | 0.1 | 0.073576
1936 | 0.08 | 0.069513
1937 | 0.17 | 0.070864
1938 | 0.11 | 0.091689
1939 | 0.17 | 0.034906
1940 | 0.13 | 0.045954
1941 | 0.17 | 0.03514
1942 | 0.17 | 0.06357
1943 | 0.15 | 0.055456
1944 | 0.17 | 0.064983
1945 | 0.18 | 0.047997
1946 | 0.15 | 0.071683
1947 | 0.14 | 0.073569
1948 | 0.13 | 0.09081
1949 | 0.13 | 0.063222
1950 | 0.14 | 0.05026
1951 | 0.13 | 0.066615
1952 | 0.17 | 0.051377
1953 | 0.1 | 0.059612
1954 | 0.11 | 0.049808
1955 | 0.13 | 0.046993
1956 | 0.09 | 0.051389
1957 | 0.12 | 0.056194
1958 | 0.09 | 0.057712
1959 | 0.12 | 0.051538
1960 | 0.11 | 0.086635
1961 | 0.12 | 0.097111
1962 | 0.15 | 0.053973
1963 | 0.08 | 0.058044
1964 | 0.08 | 0.03223
1965 | 0.13 | 0.034591
1966 | 0.08 | 0.043034
1967 | 0.17 | 0.053609
1968 | 0.16 | 0.065716
1969 | 0.1 | 0.05525
1970 | 0.08 | 0.055642
1971 | 0.08 | 0.038362
1972 | 0.08 | 0.054779
1973 | 0.13 | 0.055376
1974 | 0.13 | 0.055609
1975 | 0.1 | 0.05543
1976 | 0.18 | 0.040703
1977 | 0.14 | 0.0408
1978 | 0.16 | 0.038462
1979 | 0.18 | 0.038163
1980 | 0.16 | 0.048169
1981 | 0.1 | 0.035756
1982 | 0.16 | 0.062162
1983 | 0.11 | 0.05755
1984 | 0.11 | 0.06897
1985 | 0.18 | 0.045563
1986 | 0.14 | 0.035641
1987 | 0.16 | 0.03232
1988 | 0.12 | 0.042286
1989 | 0.12 | 0.033388
1990 | 0.18 | 0.049298
1991 | 0.13 | 0.039581
1992 | 0.09 | 0.055936
1993 | 0.16 | 0.043039
1994 | 0.13 | 0.050216
1995 | 0.17 | 0.046268
1996 | 0.11 | 0.037128
1997 | 0.12 | 0.025918
1998 | 0.16 | 0.039424
1999 | 0.15 | 0.022558
2000 | 0.08 | 0.014313
2001 | 0.13 | 0.006647
2002 | 0.12 | 0.0084564
2003 | 0.15 | 0.022491
2004 | 0.16 | 0.014279
2005 | 0.1 | 0.025869
2006 | 0.18 | 0.036987
2007 | 0.08 | 0.040354
2008 | 0.17 | 0.046593
2009 | 0.16 | 0.02903
2010 | 0.09 | 0.020038
2011 | 0.11 | 0.020671
2012 | 0.15 | 0.032472
2013 | 0.18 | 0.014645
2014 | 0.15 | 0.014178
2015 | 0.16 | 0.030479
2016 | 0.09 | 0.041045
2017 | 0.1 | 0.045976
2018 | 0.17 | 0.075978
2019 | 0.11 | 0.088521
2020 | 0.08 | 0.083161
2021 | 0.11 | 0.05883
2022 | 0.09 | 0.059345
2023 | 0.17 | 0.065815
2024 | 0.13 | 0.038212
2025 | 0.09 | 0.057423
2026 | 0.18 | 0.052857
2027 | 0.08 | 0.043418
2028 | 0.18 | 0.039306
2029 | 0.12 | 0.069254
2030 | 0.18 | 0.10489
2031 | 0.12 | 0.11766
2032 | 0.13 | 0.1036
2033 | 0.16 | 0.067542
2034 | 0.18 | 0.044019
2035 | 0.18 | 0.029019
2036 | 0.13 | 0.030414
2037 | 0.13 | 0.027254
2038 | 0.18 | 0.032643
2039 | 0.12 | 0.026113
2040 | 0.12 | 0.060619
2041 | 0.16 | 0.051032
2042 | 0.14 | 0.0798
2043 | 0.16 | 0.094613
2044 | 0.11 | 0.058048
2045 | 0.12 | 0.059514
2046 | 0.16 | 0.067334
2047 | 0.15 | 0.064923
2048 | 0.12 | 0.051938
2049 | 0.15 | 0.059931
2050 | 0.11 | 0.084804
2051 | 0.1 | 0.057773
2052 | 0.08 | 0.077995
2053 | 0.17 | 0.06125
2054 | 0.1 | 0.072701
2055 | 0.09 | 0.060923
2056 | 0.1 | 0.075514
2057 | 0.12 | 0.066051
2058 | 0.11 | 0.058216
2059 | 0.1 | 0.05092
2060 | 0.09 | 0.025043
2061 | 0.09 | 0.05067
2062 | 0.09 | 0.054009
2063 | 0.08 | 0.037206
2064 | 0.15 | 0.052531
2065 | 0.08 | 0.047396
2066 | 0.09 | 0.042745
2067 | 0.17 | 0.07098
2068 | 0.08 | 0.064321
2069 | 0.14 | 0.044652
2070 | 0.09 | 0.052935
2071 | 0.16 | 0.061387
2072 | 0.18 | 0.046822
2073 | 0.09 | 0.0651
2074 | 0.14 | 0.038338
2075 | 0.14 | 0.04761
2076 | 0.14 | 0.10119
2077 | 0.11 | 0.066766
2078 | 0.08 | 0.068121
2079 | 0.14 | 0.12862
2080 | 0.13 | 0.054248
2081 | 0.14 | 0.064511
2082 | 0.15 | 0.046568
2083 | 0.12 | 0.026958
2084 | 0.18 | 0.02027
2085 | 0.18 | 0.022574
2086 | 0.16 | 0.03198
2087 | 0.09 | 0.031147
2088 | 0.1 | 0.026986
2089 | 0.14 | 0.070406
2090 | 0.11 | 0.043494
2091 | 0.18 | 0.080575
2092 | 0.16 | 0.046194
2093 | 0.12 | 0.072845
2094 | 0.17 | 0.063241
2095 | 0.14 | 0.069545
2096 | 0.14 | 0.055249
2097 | 0.1 | 0.041116
2098 | 0.17 | 0.045101
2099 | 0.12 | 0.069242
2100 | 0.1 | 0.067289
2101 | 0.18 | 0.052172
2102 | 0.18 | 0.052841
2103 | 0.16 | 0.051737
2104 | 0.17 | 0.064412
2105 | 0.09 | 0.070808
2106 | 0.16 | 0.052356
2107 | 0.16 | 0.028139
2108 | 0.1 | 0.030922
2109 | 0.13 | 0.087344
2110 | 0.12 | 0.049046
2111 | 0.1 | 0.06152
2112 | 0.14 | 0.063789
2113 | 0.17 | 0.045593
2114 | 0.12 | 0.042549
2115 | 0.18 | 0.086026
2116 | 0.08 | 0.058208
2117 | 0.1 | 0.046787
2118 | 0.1 | 0.065792
2119 | 0.09 | 0.047541
2120 | 0.13 | 0.063822
2121 | 0.13 | 0.075561
2122 | 0.1 | 0.062437
2123 | 0.1 | 0.056894
2124 | 0.12 | 0.073776
2125 | 0.17 | 0.054246
2126 | 0.08 | 0.054744
2127 | 0.1 | 0.068454
2128 | 0.08 | 0.087997
2129 | 0.14 | 0.048206
2130 | 0.12 | 0.045316
2131 | 0.16 | 0.041278
2132 | 0.15 | 0.034684
2133 | 0.15 | 0.034646
2134 | 0.09 | 0.025242
2135 | 0.09 | 0.037881
2136 | 0.16 | 0.031232
2137 | 0.17 | 0.033264
2138 | 0.16 | 0.039799
2139 | 0.12 | 0.036103
2140 | 0.08 | 0.044356
2141 | 0.15 | 0.038095
2142 | 0.14 | 0.022925
2143 | 0.14 | 0.0095337
2144 | 0.08 | 0.014834
2145 | 0.17 | 0.017935
2146 | 0.16 | 0.02415
2147 | 0.12 | 0.022971
2148 | 0.13 | 0.030186
2149 | 0.09 | 0.039936
2150 | 0.17 | 0.024107
2151 | 0.15 | 0.03196
2152 | 0.09 | 0.027005
2153 | 0.18 | 0.016849
2154 | 0.16 | 0.0083424
2155 | 0.16 | 0.0058176
2156 | 0.18 | 0.010954
2157 | 0.17 | 0.011599
2158 | 0.1 | 0.010463
2159 | 0.13 | 0.01005
2160 | 0.16 | 0.02104
2161 | 0.18 | 0.035662
2162 | 0.09 | 0.034322
2163 | 0.12 | 0.045909
2164 | 0.15 | 0.030388
2165 | 0.13 | 0.018382
2166 | 0.16 | 0.0097864
2167 | 0.18 | 0.009984
2168 | 0.11 | 0.0051527
2169 | 0.17 | 0.0097408
2170 | 0.18 | 0.020445
2171 | 0.18 | 0.026245
2172 | 0.09 | 0.037638
2173 | 0.16 | 0.025323
2174 | 0.09 | 0.032547
2175 | 0.1 | 0.025358
2176 | 0.11 | 0.023615
2177 | 0.11 | 0.020594
2178 | 0.11 | 0.035466
2179 | 0.17 | 0.040681
2180 | 0.14 | 0.050031
2181 | 0.18 | 0.044339
2182 | 0.09 | 0.041114
2183 | 0.14 | 0.053506
2184 | 0.08 | 0.057859
2185 | 0.13 | 0.08138
2186 | 0.1 | 0.084074
2187 | 0.09 | 0.062562
2188 | 0.14 | 0.048059
2189 | 0.15 | 0.044011
2190 | 0.12 | 0.068004
2191 | 0.1 | 0.042379
2192 | 0.09 | 0.037703
2193 | 0.16 | 0.041043
2194 | 0.17 | 0.055599
2195 | 0.16 | 0.060224
2196 | 0.15 | 0.055599
2197 | 0.09 | 0.049587
2198 | 0.12 | 0.062818
2199 | 0.18 | 0.069525
2200 | 0.12 | 0.10322
2201 | 0.08 | 0.068726
2202 | 0.13 | 0.031537
2203 | 0.18 | 0.041238
2204 | 0.09 | 0.020968
2205 | 0.09 | 0.021285
2206 | 0.11 | 0.013098
2207 | 0.17 | 0.019746
2208 | 0.08 | 0.070546
2209 | 0.18 | 0.078128
2210 | 0.18 | 0.078555
2211 | 0.1 | 0.093677
2212 | 0.17 | 0.090882
2213 | 0.16 | 0.050045
2214 | 0.09 | 0.080445
2215 | 0.08 | 0.060192
2216 | 0.11 | 0.079171
2217 | 0.18 | 0.043291
2218 | 0.13 | 0.079169
2219 | 0.12 | 0.070855
2220 | 0.09 | 0.092086
2221 | 0.12 | 0.094099
2222 | 0.1 | 0.10238
2223 | 0.16 | 0.089835
2224 | 0.15 | 0.075155
2225 | 0.08 | 0.054768
2226 | 0.09 | 0.046236
2227 | 0.17 | 0.048914
2228 | 0.14 | 0.063786
2229 | 0.13 | 0.051806
2230 | 0.18 | 0.044856
2231 | 0.17 | 0.044462
2232 | 0.18 | 0.083689
2233 | 0.09 | 0.058597
2234 | 0.09 | 0.061156
2235 | 0.15 | 0.099449
2236 | 0.17 | 0.0767
2237 | 0.14 | 0.055141
2238 | 0.1 | 0.099806
2239 | 0.13 | 0.095874
2240 | 0.17 | 0.059587
2241 | 0.13 | 0.088347
2242 | 0.15 | 0.079023
2243 | 0.11 | 0.079045
2244 | 0.11 | 0.086956
2245 | 0.12 | 0.099959
2246 | 0.12 | 0.095222
2247 | 0.13 | 0.088276
2248 | 0.09 | 0.090072
2249 | 0.17 | 0.05236
2250 | 0.12 | 0.036946
2251 | 0.12 | 0.041353
2252 | 0.12 | 0.047237
2253 | 0.1 | 0.06164
2254 | 0.14 | 0.042666
2255 | 0.17 | 0.042123
2256 | 0.17 | 0.089706
2257 | 0.16 | 0.0755
2258 | 0.13 | 0.075639
2259 | 0.09 | 0.083246
2260 | 0.17 | 0.1322
2261 | 0.13 | 0.083311
2262 | 0.17 | 0.09101
2263 | 0.11 | 0.12625
2264 | 0.1 | 0.098875
2265 | 0.08 | 0.10064
2266 | 0.11 | 0.073958
2267 | 0.12 | 0.10799
2268 | 0.08 | 0.11231
2269 | 0.16 | 0.082677
2270 | 0.12 | 0.11519
2271 | 0.11 | 0.073393
2272 | 0.18 | 0.085943
2273 | 0.17 | 0.092075
2274 | 0.15 | 0.051584
2275 | 0.15 | 0.04219
2276 | 0.08 | 0.056566
2277 | 0.14 | 0.072907
2278 | 0.15 | 0.088358
2279 | 0.11 | 0.063059
2280 | 0.16 | 0.068336
2281 | 0.14 | 0.061198
2282 | 0.09 | 0.050191
2283 | 0.09 | 0.092475
2284 | 0.16 | 0.079531
2285 | 0.14 | 0.054851
2286 | 0.08 | 0.055596
2287 | 0.1 | 0.045139
2288 | 0.12 | 0.073463
2289 | 0.14 | 0.071045
2290 | 0.15 | 0.07773
2291 | 0.12 | 0.06114
2292 | 0.1 | 0.1064
2293 | 0.18 | 0.091282
2294 | 0.18 | 0.058189
2295 | 0.13 | 0.046041
2296 | 0.18 | 0.080389
2297 | 0.11 | 0.07638
2298 | 0.14 | 0.074726
2299 | 0.1 | 0.044755
2300 | 0.15 | 0.061666
2301 | 0.13 | 0.053534
2302 | 0.15 | 0.075489
2303 | 0.14 | 0.064409
2304 | 0.08 | 0.061718
2305 | 0.08 | 0.051612
2306 | 0.08 | 0.060211
2307 | 0.13 | 0.042686
2308 | 0.14 | 0.063161
2309 | 0.13 | 0.061246
2310 | 0.17 | 0.049841
2311 | 0.15 | 0.049219
2312 | 0.09 | 0.049784
2313 | 0.16 | 0.04427
2314 | 0.13 | 0.038986
2315 | 0.11 | 0.037083
2316 | 0.16 | 0.054647
2317 | 0.15 | 0.05997
2318 | 0.16 | 0.040726
2319 | 0.1 | 0.056527
2320 | 0.12 | 0.040592
2321 | 0.11 | 0.043989
2322 | 0.12 | 0.029004
2323 | 0.14 | 0.032564
2324 | 0.09 | 0.027804
2325 | 0.18 | 0.04752
2326 | 0.17 | 0.0683
2327 | 0.13 | 0.055714
2328 | 0.11 | 0.043586
2329 | 0.16 | 0.044827
2330 | 0.16 | 0.05395
2331 | 0.17 | 0.073128
2332 | 0.13 | 0.028046
2333 | 0.17 | 0.04714
2334 | 0.17 | 0.02211
2335 | 0.16 | 0.03432
2336 | 0.14 | 0.044528
2337 | 0.15 | 0.03658
2338 | 0.1 | 0.024193
2339 | 0.18 | 0.028637
2340 | 0.1 | 0.03712
2341 | 0.15 | 0.03686
2342 | 0.12 | 0.028569
2343 | 0.08 | 0.036736
2344 | 0.09 | 0.04204
2345 | 0.1 | 0.039098
2346 | 0.17 | 0.041941
2347 | 0.18 | 0.024622
2348 | 0.17 | 0.040798
2349 | 0.09 | 0.045503
2350 | 0.12 | 0.049619
2351 | 0.15 | 0.036707
2352 | 0.13 | 0.038069
2353 | 0.13 | 0.063576
2354 | 0.18 | 0.054802
2355 | 0.1 | 0.067635
2356 | 0.16 | 0.047097
2357 | 0.13 | 0.048686
2358 | 0.11 | 0.040058
2359 | 0.11 | 0.024287
2360 | 0.15 | 0.016147
2361 | 0.14 | 0.014173
2362 | 0.18 | 0.027371
2363 | 0.11 | 0.033603
2364 | 0.09 | 0.039834
2365 | 0.12 | 0.043493
2366 | 0.18 | 0.066241
2367 | 0.1 | 0.038646
2368 | 0.09 | 0.026957
2369 | 0.1 | 0.017134
2370 | 0.12 | 0.009975
2371 | 0.17 | 0.008514
2372 | 0.18 | 0.008772
2373 | 0.14 | 0.0079465
2374 | 0.13 | 0.00536
2375 | 0.11 | 0.03325
2376 | 0.11 | 0.083936
2377 | 0.11 | 0.12056
2378 | 0.18 | 0.16226
2379 | 0.18 | 0.14327
2380 | 0.12 | 0.10246
2381 | 0.09 | 0.12207
2382 | 0.14 | 0.083894
2383 | 0.14 | 0.090343
2384 | 0.1 | 0.058153
2385 | 0.15 | 0.038094
2386 | 0.13 | 0.035709
2387 | 0.1 | 0.049198
2388 | 0.09 | 0.053491
2389 | 0.12 | 0.055199
2390 | 0.09 | 0.039435
2391 | 0.08 | 0.071151
2392 | 0.18 | 0.079619
2393 | 0.13 | 0.054821
2394 | 0.09 | 0.027712
2395 | 0.14 | 0.016539
2396 | 0.13 | 0.015246
2397 | 0.12 | 0.029267
2398 | 0.08 | 0.039612
2399 | 0.09 | 0.032024
2400 | 0.16 | 0.097501
2401 | 0.1 | 0.074394
2402 | 0.16 | 0.11166
2403 | 0.16 | 0.080757
2404 | 0.1 | 0.084246
2405 | 0.08 | 0.10514
2406 | 0.08 | 0.094607
2407 | 0.12 | 0.058895
2408 | 0.09 | 0.060432
2409 | 0.16 | 0.099667
2410 | 0.16 | 0.087232
2411 | 0.08 | 0.10466
2412 | 0.11 | 0.086778
2413 | 0.17 | 0.11493
2414 | 0.16 | 0.08823
2415 | 0.11 | 0.1557
2416 | 0.08 | 0.12629
2417 | 0.16 | 0.11152
2418 | 0.17 | 0.070306
2419 | 0.12 | 0.036894
2420 | 0.13 | 0.054896
2421 | 0.14 | 0.046181
2422 | 0.16 | 0.056197
2423 | 0.13 | 0.080784
2424 | 0.08 | 0.10411
2425 | 0.16 | 0.06098
2426 | 0.12 | 0.080483
2427 | 0.1 | 0.1164
2428 | 0.09 | 0.079095
2429 | 0.11 | 0.099722
2430 | 0.14 | 0.078948
2431 | 0.1 | 0.08874
2432 | 0.18 | 0.11573
2433 | 0.15 | 0.07476
2434 | 0.18 | 0.13793
2435 | 0.17 | 0.13056
2436 | 0.15 | 0.1172
2437 | 0.14 | 0.13018
2438 | 0.17 | 0.10789
2439 | 0.13 | 0.15674
2440 | 0.11 | 0.13611
2441 | 0.14 | 0.10457
2442 | 0.15 | 0.079765
2443 | 0.13 | 0.066325
2444 | 0.08 | 0.08299
2445 | 0.15 | 0.05696
2446 | 0.12 | 0.080138
2447 | 0.15 | 0.050704
2448 | 0.16 | 0.079743
2449 | 0.08 | 0.070554
2450 | 0.09 | 0.087965
2451 | 0.1 | 0.085972
2452 | 0.15 | 0.094413
2453 | 0.15 | 0.061161
2454 | 0.17 | 0.08787
2455 | 0.17 | 0.08057
2456 | 0.14 | 0.057456
2457 | 0.13 | 0.079254
2458 | 0.12 | 0.066417
2459 | 0.1 | 0.085883
2460 | 0.15 | 0.098655
2461 | 0.18 | 0.10164
2462 | 0.17 | 0.13715
2463 | 0.08 | 0.097926
2464 | 0.17 | 0.14453
2465 | 0.12 | 0.088627
2466 | 0.14 | 0.067561
2467 | 0.15 | 0.081181
2468 | 0.17 | 0.05508
2469 | 0.09 | 0.05257
2470 | 0.16 | 0.050576
2471 | 0.17 | 0.071436
2472 | 0.15 | 0.061032
2473 | 0.09 | 0.066908
2474 | 0.09 | 0.044022
2475 | 0.15 | 0.066178
2476 | 0.16 | 0.090553
2477 | 0.08 | 0.048918
2478 | 0.09 | 0.052758
2479 | 0.1 | 0.069522
2480 | 0.09 | 0.063389
2481 | 0.17 | 0.065094
2482 | 0.08 | 0.049378
2483 | 0.14 | 0.03748
2484 | 0.15 | 0.04862
2485 | 0.15 | 0.072645
2486 | 0.18 | 0.084482
2487 | 0.12 | 0.080255
2488 | 0.13 | 0.04551
2489 | 0.18 | 0.078625
2490 | 0.09 | 0.04081
2491 | 0.1 | 0.071877
2492 | 0.08 | 0.067358
2493 | 0.11 | 0.050575
2494 | 0.13 | 0.046276
2495 | 0.1 | 0.049495
2496 | 0.16 | 0.060648
2497 | 0.14 | 0.063196
2498 | 0.1 | 0.0553
2499 | 0.13 | 0.08716
2500 | 0.14 | 0.0779
2501 | 0.08 | 0.081505
2502 | 0.18 | 0.046025
2503 | 0.16 | 0.050992
2504 | 0.13 | 0.032627
2505 | 0.18 | 0.033057
2506 | 0.15 | 0.055485
2507 | 0.16 | 0.064765
2508 | 0.14 | 0.058401
2509 | 0.13 | 0.041382
2510 | 0.11 | 0.038688
2511 | 0.18 | 0.053692
2512 | 0.13 | 0.029737
2513 | 0.1 | 0.047672
2514 | 0.09 | 0.028403
2515 | 0.11 | 0.029925
2516 | 0.1 | 0.03268
2517 | 0.16 | 0.033123
2518 | 0.12 | 0.059868
2519 | 0.13 | 0.039171
2520 | 0.16 | 0.046309
2521 | 0.1 | 0.05359
2522 | 0.15 | 0.080166
2523 | 0.16 | 0.083568
2524 | 0.16 | 0.11711
2525 | 0.16 | 0.064525
2526 | 0.12 | 0.068449
2527 | 0.09 | 0.062818
2528 | 0.14 | 0.086226
2529 | 0.11 | 0.069623
2530 | 0.08 | 0.065189
2531 | 0.18 | 0.05944
2532 | 0.08 | 0.05957
2533 | 0.09 | 0.095523
2534 | 0.15 | 0.075548
2535 | 0.12 | 0.092462
2536 | 0.09 | 0.11841
2537 | 0.13 | 0.085466
2538 | 0.13 | 0.041683
2539 | 0.08 | 0.064692
2540 | 0.12 | 0.053179
2541 | 0.18 | 0.0791
2542 | 0.18 | 0.051361
2543 | 0.09 | 0.046437
2544 | 0.18 | 0.056183
2545 | 0.18 | 0.073344
2546 | 0.1 | 0.06729
2547 | 0.11 | 0.086625
2548 | 0.09 | 0.10511
2549 | 0.18 | 0.098226
2550 | 0.12 | 0.069488
2551 | 0.17 | 0.076942
2552 | 0.1 | 0.070246
2553 | 0.11 | 0.08588
2554 | 0.14 | 0.057895
2555 | 0.18 | 0.078736
2556 | 0.13 | 0.063968
2557 | 0.1 | 0.10523
2558 | 0.08 | 0.10602
2559 | 0.11 | 0.10816
2560 | 0.12 | 0.11381
2561 | 0.18 | 0.065528
2562 | 0.12 | 0.07094
2563 | 0.1 | 0.075134
2564 | 0.18 | 0.060892
2565 | 0.17 | 0.073336
2566 | 0.14 | 0.062937
2567 | 0.09 | 0.045606
2568 | 0.17 | 0.052368
2569 | 0.13 | 0.06195
2570 | 0.13 | 0.10475
2571 | 0.08 | 0.11597
2572 | 0.13 | 0.1125
2573 | 0.08 | 0.14427
2574 | 0.1 | 0.075396
2575 | 0.11 | 0.075096
2576 | 0.11 | 0.053703
2577 | 0.17 | 0.059181
2578 | 0.1 | 0.070819
2579 | 0.09 | 0.081622
2580 | 0.08 | 0.093699
2581 | 0.11 | 0.085926
2582 | 0.08 | 0.085305
2583 | 0.11 | 0.11988
2584 | 0.18 | 0.10432
2585 | 0.1 | 0.065423
2586 | 0.17 | 0.080956
2587 | 0.14 | 0.047471
2588 | 0.17 | 0.063517
2589 | 0.16 | 0.038329
2590 | 0.09 | 0.047363
2591 | 0.15 | 0.052168
2592 | 0.17 | 0.076527
2593 | 0.14 | 0.10174
2594 | 0.18 | 0.11077
2595 | 0.1 | 0.13085
2596 | 0.13 | 0.10775
2597 | 0.16 | 0.06761
2598 | 0.15 | 0.073375
2599 | 0.16 | 0.080423
2600 | 0.15 | 0.066048
2601 | 0.09 | 0.085652
2602 | 0.13 | 0.0552
2603 | 0.08 | 0.066129
2604 | 0.1 | 0.097577
2605 | 0.08 | 0.10709
2606 | 0.13 | 0.11601
2607 | 0.09 | 0.084685
2608 | 0.11 | 0.061953
2609 | 0.11 | 0.1047
2610 | 0.18 | 0.060928
2611 | 0.1 | 0.043653
2612 | 0.1 | 0.074574
2613 | 0.17 | 0.072283
2614 | 0.14 | 0.055832
2615 | 0.18 | 0.061473
2616 | 0.13 | 0.091062
2617 | 0.08 | 0.073168
2618 | 0.13 | 0.10438
2619 | 0.09 | 0.092462
2620 | 0.08 | 0.070021
2621 | 0.18 | 0.078478
2622 | 0.11 | 0.073794
2623 | 0.12 | 0.060868
2624 | 0.18 | 0.095241
2625 | 0.14 | 0.066406
2626 | 0.16 | 0.10353
2627 | 0.16 | 0.07799
2628 | 0.08 | 0.11487
2629 | 0.14 | 0.12649
2630 | 0.09 | 0.13313
2631 | 0.17 | 0.12496
2632 | 0.1 | 0.13488
2633 | 0.09 | 0.111
2634 | 0.15 | 0.075378
2635 | 0.08 | 0.046803
2636 | 0.15 | 0.05724
2637 | 0.17 | 0.052374
2638 | 0.12 | 0.060531
2639 | 0.14 | 0.083065
2640 | 0.11 | 0.042087
2641 | 0.15 | 0.08807
2642 | 0.13 | 0.052014
2643 | 0.18 | 0.082471
2644 | 0.08 | 0.087958
2645 | 0.08 | 0.091123
2646 | 0.15 | 0.065457
2647 | 0.16 | 0.074108
2648 | 0.15 | 0.056303
2649 | 0.08 | 0.058824
2650 | 0.16 | 0.03851
2651 | 0.18 | 0.065364
2652 | 0.18 | 0.076238
2653 | 0.11 | 0.073952
2654 | 0.09 | 0.051887
2655 | 0.11 | 0.081213
2656 | 0.15 | 0.064378
2657 | 0.13 | 0.064663
2658 | 0.15 | 0.050398
2659 | 0.09 | 0.069902
2660 | 0.1 | 0.0803
2661 | 0.17 | 0.055937
2662 | 0.1 | 0.055844
2663 | 0.1 | 0.083318
2664 | 0.13 | 0.068272
2665 | 0.15 | 0.07619
2666 | 0.18 | 0.099607
2667 | 0.15 | 0.10762
2668 | 0.09 | 0.085327
2669 | 0.14 | 0.049766
2670 | 0.12 | 0.044034
2671 | 0.11 | 0.054198
2672 | 0.11 | 0.050721
2673 | 0.09 | 0.042517
2674 | 0.18 | 0.049611
2675 | 0.08 | 0.079407
2676 | 0.11 | 0.095745
2677 | 0.08 | 0.083803
2678 | 0.11 | 0.079739
2679 | 0.12 | 0.069117
2680 | 0.09 | 0.06703
2681 | 0.18 | 0.060732
2682 | 0.1 | 0.045952
2683 | 0.08 | 0.04217
2684 | 0.13 | 0.056376
2685 | 0.14 | 0.044031
2686 | 0.11 | 0.045767
2687 | 0.15 | 0.060918
2688 | 0.17 | 0.076062
2689 | 0.14 | 0.050749
2690 | 0.15 | 0.052216
2691 | 0.13 | 0.052437
2692 | 0.09 | 0.10614
2693 | 0.09 | 0.096163
2694 | 0.09 | 0.089856
2695 | 0.1 | 0.084091
2696 | 0.13 | 0.093481
2697 | 0.15 | 0.093761
2698 | 0.16 | 0.11341
2699 | 0.13 | 0.091458
2700 | 0.15 | 0.084885
2701 | 0.15 | 0.11046
2702 | 0.17 | 0.13738
2703 | 0.1 | 0.093786
2704 | 0.15 | 0.069472
2705 | 0.12 | 0.094023
2706 | 0.12 | 0.048863
2707 | 0.16 | 0.048587
2708 | 0.13 | 0.043729
2709 | 0.09 | 0.077497
2710 | 0.1 | 0.060384
2711 | 0.11 | 0.044975
2712 | 0.18 | 0.081262
2713 | 0.08 | 0.08417
2714 | 0.13 | 0.061479
2715 | 0.12 | 0.077584
2716 | 0.12 | 0.083241
2717 | 0.16 | 0.12475
2718 | 0.17 | 0.089244
2719 | 0.17 | 0.070215
2720 | 0.15 | 0.11668
2721 | 0.14 | 0.11882
2722 | 0.15 | 0.10984
2723 | 0.1 | 0.1326
2724 | 0.14 | 0.14177
2725 | 0.18 | 0.10003
2726 | 0.1 | 0.14489
2727 | 0.11 | 0.13739
2728 | 0.14 | 0.12786
2729 | 0.15 | 0.10099
2730 | 0.11 | 0.061898
2731 | 0.17 | 0.069139
2732 | 0.09 | 0.04153
2733 | 0.14 | 0.078119
2734 | 0.12 | 0.084143
2735 | 0.15 | 0.066502
2736 | 0.16 | 0.049463
2737 | 0.12 | 0.071844
2738 | 0.09 | 0.0798
2739 | 0.15 | 0.082264
2740 | 0.08 | 0.074145
2741 | 0.16 | 0.080942
2742 | 0.09 | 0.070951
2743 | 0.18 | 0.06016
2744 | 0.15 | 0.059605
2745 | 0.12 | 0.074883
2746 | 0.13 | 0.081654
2747 | 0.13 | 0.047351
2748 | 0.11 | 0.056891
2749 | 0.13 | 0.058978
2750 | 0.17 | 0.10909
2751 | 0.12 | 0.080028
2752 | 0.1 | 0.10786
2753 | 0.12 | 0.062896
2754 | 0.12 | 0.053249
2755 | 0.12 | 0.054228
2756 | 0.17 | 0.057525
2757 | 0.13 | 0.050515
2758 | 0.12 | 0.07623
2759 | 0.13 | 0.071446
2760 | 0.14 | 0.045337
2761 | 0.15 | 0.093896
2762 | 0.12 | 0.095215
2763 | 0.16 | 0.060933
2764 | 0.1 | 0.060408
2765 | 0.12 | 0.05368
2766 | 0.09 | 0.068604
2767 | 0.18 | 0.065891
2768 | 0.11 | 0.049932
2769 | 0.15 | 0.044888
2770 | 0.13 | 0.045221
2771 | 0.12 | 0.061114
2772 | 0.15 | 0.078858
2773 | 0.14 | 0.081558
2774 | 0.14 | 0.060248
2775 | 0.13 | 0.08067
2776 | 0.18 | 0.074615
2777 | 0.16 | 0.088235
2778 | 0.13 | 0.077142
2779 | 0.16 | 0.043648
2780 | 0.13 | 0.053485
2781 | 0.18 | 0.059784
2782 | 0.15 | 0.035057
2783 | 0.14 | 0.052776
2784 | 0.17 | 0.098847
2785 | 0.16 | 0.1406
2786 | 0.08 | 0.082965
2787 | 0.18 | 0.11403
2788 | 0.08 | 0.092115
2789 | 0.09 | 0.12455
2790 | 0.17 | 0.11339
2791 | 0.15 | 0.072007
2792 | 0.18 | 0.10119
2793 | 0.08 | 0.063915
2794 | 0.11 | 0.078925
2795 | 0.13 | 0.080677
2796 | 0.15 | 0.066228
2797 | 0.12 | 0.10308
2798 | 0.13 | 0.13631
2799 | 0.09 | 0.13215
2800 | 0.17 | 0.08085
2801 | 0.08 | 0.13145
2802 | 0.14 | 0.082822
2803 | 0.08 | 0.056448
2804 | 0.13 | 0.060005
2805 | 0.09 | 0.066028
2806 | 0.13 | 0.078463
2807 | 0.08 | 0.059539
2808 | 0.08 | 0.031188
2809 | 0.18 | 0.062974
2810 | 0.1 | 0.061675
2811 | 0.12 | 0.058019
2812 | 0.12 | 0.10967
2813 | 0.16 | 0.086836
2814 | 0.09 | 0.049972
2815 | 0.09 | 0.041479
2816 | 0.14 | 0.040006
2817 | 0.09 | 0.038924
2818 | 0.08 | 0.053145
2819 | 0.08 | 0.053799
2820 | 0.17 | 0.054842
2821 | 0.14 | 0.053946
2822 | 0.17 | 0.091898
2823 | 0.09 | 0.052
2824 | 0.15 | 0.068355
2825 | 0.1 | 0.053023
2826 | 0.14 | 0.059136
2827 | 0.16 | 0.040835
2828 | 0.15 | 0.039312
2829 | 0.17 | 0.058484
2830 | 0.17 | 0.067558
2831 | 0.16 | 0.055169
2832 | 0.12 | 0.056003
2833 | 0.12 | 0.046067
2834 | 0.15 | 0.048613
2835 | 0.09 | 0.052104
2836 | 0.1 | 0.064045
2837 | 0.17 | 0.043044
2838 | 0.15 | 0.027711
2839 | 0.12 | 0.040124
2840 | 0.11 | 0.019947
2841 | 0.16 | 0.04382
2842 | 0.18 | 0.032334
2843 | 0.11 | 0.029464
2844 | 0.18 | 0.032923
2845 | 0.13 | 0.025007
2846 | 0.17 | 0.027378
2847 | 0.09 | 0.016384
2848 | 0.14 | 0.012584
2849 | 0.15 | 0.021603
2850 | 0.18 | 0.029365
2851 | 0.13 | 0.028248
2852 | 0.18 | 0.01626
2853 | 0.14 | 0.022118
2854 | 0.11 | 0.016311
2855 | 0.14 | 0.026587
2856 | 0.09 | 0.05194
2857 | 0.15 | 0.050041
2858 | 0.17 | 0.05842
2859 | 0.15 | 0.046662
2860 | 0.1 | 0.038789
2861 | 0.12 | 0.043307
2862 | 0.16 | 0.044073
2863 | 0.11 | 0.041241
2864 | 0.15 | 0.044817
2865 | 0.11 | 0.047889
2866 | 0.11 | 0.037195
2867 | 0.12 | 0.052136
2868 | 0.15 | 0.073525
2869 | 0.15 | 0.062105
2870 | 0.18 | 0.056008
2871 | 0.13 | 0.07323
2872 | 0.1 | 0.068034
2873 | 0.14 | 0.078917
2874 | 0.13 | 0.056635
2875 | 0.1 | 0.03192
2876 | 0.15 | 0.027051
2877 | 0.18 | 0.027435
2878 | 0.17 | 0.050293
2879 | 0.15 | 0.042986
2880 | 0.08 | 0.029906
2881 | 0.16 | 0.055344
2882 | 0.18 | 0.03861
2883 | 0.18 | 0.034986
2884 | 0.16 | 0.029678
2885 | 0.15 | 0.040352
2886 | 0.14 | 0.021658
2887 | 0.08 | 0.00957
2888 | 0.16 | 0.0076985
2889 | 0.14 | 0.00616
2890 | 0.08 | 0.010935
2891 | 0.18 | 0.021744
2892 | 0.11 | 0.039262
2893 | 0.08 | 0.0307
2894 | 0.11 | 0.031343
2895 | 0.09 | 0.016184
2896 | 0.13 | 0.018857
2897 | 0.17 | 0.014946
2898 | 0.16 | 0.017272
2899 | 0.13 | 0.024516
2900 | 0.16 | 0.014046
2901 | 0.08 | 0.019694
2902 | 0.08 | 0.012472
2903 | 0.16 | 0.034209
2904 | 0.18 | 0.078492
2905 | 0.1 | 0.086811
2906 | 0.09 | 0.08772
2907 | 0.1 | 0.070952
2908 | 0.12 | 0.077049
2909 | 0.08 | 0.094688
2910 | 0.16 | 0.076942
2911 | 0.15 | 0.040026
2912 | 0.18 | 0.052269
2913 | 0.13 | 0.070264
2914 | 0.14 | 0.064247
2915 | 0.09 | 0.089063
2916 | 0.12 | 0.11171
2917 | 0.13 | 0.11022
2918 | 0.11 | 0.10978
2919 | 0.16 | 0.055914
2920 | 0.15 | 0.045887
2921 | 0.14 | 0.047616
2922 | 0.11 | 0.028755
2923 | 0.13 | 0.017635
2924 | 0.14 | 0.03081
2925 | 0.11 | 0.02626
2926 | 0.18 | 0.02305
2927 | 0.18 | 0.033537
2928 | 0.09 | 0.094146
2929 | 0.09 | 0.060796
2930 | 0.18 | 0.075548
2931 | 0.15 | 0.067009
2932 | 0.15 | 0.061982
2933 | 0.15 | 0.10489
2934 | 0.09 | 0.097544
2935 | 0.17 | 0.10903
2936 | 0.16 | 0.059956
2937 | 0.18 | 0.092819
2938 | 0.11 | 0.061877
2939 | 0.16 | 0.084585
2940 | 0.15 | 0.091595
2941 | 0.17 | 0.090212
2942 | 0.11 | 0.091677
2943 | 0.12 | 0.14204
2944 | 0.12 | 0.12229
2945 | 0.17 | 0.061969
2946 | 0.12 | 0.082061
2947 | 0.16 | 0.079806
2948 | 0.14 | 0.074987
2949 | 0.18 | 0.045691
2950 | 0.18 | 0.073676
2951 | 0.09 | 0.049944
2952 | 0.13 | 0.08552
2953 | 0.1 | 0.084224
2954 | 0.08 | 0.1082
2955 | 0.09 | 0.082324
2956 | 0.14 | 0.11673
2957 | 0.08 | 0.089875
2958 | 0.18 | 0.074059
2959 | 0.08 | 0.052066
2960 | 0.09 | 0.067496
2961 | 0.13 | 0.062143
2962 | 0.17 | 0.081307
2963 | 0.14 | 0.065112
2964 | 0.17 | 0.098364
2965 | 0.15 | 0.074738
2966 | 0.08 | 0.081455
2967 | 0.16 | 0.081359
2968 | 0.15 | 0.098269
2969 | 0.15 | 0.061275
2970 | 0.17 | 0.077175
2971 | 0.17 | 0.042881
2972 | 0.17 | 0.056625
2973 | 0.09 | 0.053475
2974 | 0.13 | 0.0676
2975 | 0.15 | 0.079142
2976 | 0.17 | 0.077413
2977 | 0.09 | 0.08119
2978 | 0.11 | 0.087357
2979 | 0.12 | 0.04286
2980 | 0.08 | 0.054985
2981 | 0.14 | 0.069237
2982 | 0.08 | 0.062061
2983 | 0.14 | 0.070838
2984 | 0.18 | 0.086012
2985 | 0.1 | 0.096223
2986 | 0.14 | 0.086863
2987 | 0.14 | 0.065298
2988 | 0.11 | 0.068721
2989 | 0.16 | 0.076268
2990 | 0.16 | 0.082344
2991 | 0.09 | 0.068069
2992 | 0.13 | 0.067711
2993 | 0.15 | 0.0615
2994 | 0.11 | 0.073152
2995 | 0.18 | 0.06118
2996 | 0.13 | 0.073597
2997 | 0.17 | 0.051883
2998 | 0.17 | 0.061808
2999 | 0.13 | 0.040462
3000 | 0.11 | 0.072912
3001 | 0.11 | 0.082679
3002 | 0.11 | 0.065906
3003 | 0.16 | 0.079534
3004 | 0.16 | 0.074532
3005 | 0.09 | 0.1008
3006 | 0.12 | 0.071808
3007 | 0.14 | 0.052649
3008 | 0.09 | 0.049704
3009 | 0.12 | 0.061812
3010 | 0.12 | 0.080712
3011 | 0.09 | 0.086715
3012 | 0.11 | 0.071668
3013 | 0.17 | 0.05862
3014 | 0.13 | 0.064021
3015 | 0.18 | 0.034849
3016 | 0.18 | 0.031752
3017 | 0.13 | 0.04151
3018 | 0.15 | 0.050377
3019 | 0.17 | 0.050837
3020 | 0.08 | 0.038772
3021 | 0.11 | 0.034915
3022 | 0.17 | 0.041553
3023 | 0.13 | 0.046365
3024 | 0.16 | 0.06737
3025 | 0.14 | 0.053056
3026 | 0.14 | 0.056063
3027 | 0.1 | 0.064526
3028 | 0.08 | 0.076608
3029 | 0.16 | 0.09202
3030 | 0.14 | 0.08718
3031 | 0.09 | 0.080092
3032 | 0.09 | 0.089412
3033 | 0.14 | 0.11116
3034 | 0.15 | 0.0833
3035 | 0.1 | 0.10325
3036 | 0.08 | 0.10397
3037 | 0.1 | 0.10172
3038 | 0.18 | 0.058978
3039 | 0.17 | 0.077163
3040 | 0.12 | 0.097597
3041 | 0.16 | 0.048254
3042 | 0.17 | 0.077834
3043 | 0.13 | 0.059612
3044 | 0.13 | 0.057685
3045 | 0.12 | 0.037312
3046 | 0.11 | 0.072956
3047 | 0.16 | 0.04662
3048 | 0.11 | 0.071479
3049 | 0.17 | 0.079562
3050 | 0.1 | 0.063863
3051 | 0.12 | 0.10967
3052 | 0.11 | 0.10703
3053 | 0.14 | 0.052995
3054 | 0.09 | 0.077431
3055 | 0.17 | 0.047018
3056 | 0.18 | 0.042412
3057 | 0.18 | 0.071256
3058 | 0.08 | 0.03762
3059 | 0.1 | 0.041473
3060 | 0.08 | 0.059839
3061 | 0.13 | 0.051019
3062 | 0.11 | 0.080507
3063 | 0.1 | 0.073186
3064 | 0.14 | 0.066513
3065 | 0.11 | 0.060617
3066 | 0.14 | 0.064328
3067 | 0.12 | 0.063281
3068 | 0.1 | 0.038202
3069 | 0.13 | 0.060483
3070 | 0.08 | 0.058876
3071 | 0.18 | 0.074408
3072 | 0.16 | 0.079607
3073 | 0.18 | 0.0999
3074 | 0.12 | 0.075407
3075 | 0.15 | 0.083358
3076 | 0.13 | 0.058926
3077 | 0.17 | 0.082951
3078 | 0.18 | 0.088375
3079 | 0.15 | 0.080982
3080 | 0.14 | 0.061097
3081 | 0.1 | 0.068675
3082 | 0.1 | 0.10286
3083 | 0.15 | 0.068286
3084 | 0.08 | 0.065093
3085 | 0.16 | 0.056259
3086 | 0.1 | 0.11644
3087 | 0.15 | 0.13043
3088 | 0.1 | 0.066795
3089 | 0.16 | 0.10399
3090 | 0.08 | 0.033714
3091 | 0.1 | 0.034937
3092 | 0.13 | 0.049405
3093 | 0.09 | 0.067587
3094 | 0.09 | 0.064621
3095 | 0.09 | 0.040255
3096 | 0.09 | 0.070564
3097 | 0.11 | 0.075061
3098 | 0.1 | 0.062171
3099 | 0.14 | 0.053561
3100 | 0.16 | 0.09167
3101 | 0.13 | 0.08487
3102 | 0.18 | 0.090432
3103 | 0.14 | 0.059684
3104 | 0.09 | 0.056022
3105 | 0.16 | 0.062797
3106 | 0.17 | 0.075182
3107 | 0.17 | 0.087948
3108 | 0.16 | 0.076883
3109 | 0.18 | 0.055308
3110 | 0.12 | 0.057269
3111 | 0.17 | 0.057694
3112 | 0.1 | 0.047435
3113 | 0.12 | 0.056677
3114 | 0.13 | 0.042172
3115 | 0.13 | 0.025794
3116 | 0.13 | 0.030928
3117 | 0.09 | 0.040862
3118 | 0.08 | 0.057829
3119 | 0.11 | 0.061765
3120 | 0.13 | 0.069233
3121 | 0.14 | 0.099562
3122 | 0.11 | 0.075681
3123 | 0.08 | 0.099508
3124 | 0.1 | 0.081885
3125 | 0.1 | 0.06415
3126 | 0.14 | 0.086695
3127 | 0.12 | 0.058912
3128 | 0.13 | 0.068225
3129 | 0.13 | 0.049934
3130 | 0.1 | 0.06733
3131 | 0.11 | 0.058896
3132 | 0.09 | 0.061187
3133 | 0.09 | 0.057299
3134 | 0.11 | 0.079212
3135 | 0.17 | 0.05662
3136 | 0.17 | 0.073035
3137 | 0.12 | 0.074074
3138 | 0.12 | 0.062352
3139 | 0.18 | 0.039508
3140 | 0.13 | 0.045374
3141 | 0.14 | 0.057511
3142 | 0.18 | 0.042605
3143 | 0.14 | 0.0508
3144 | 0.08 | 0.057235
3145 | 0.11 | 0.071062
3146 | 0.16 | 0.059611
3147 | 0.13 | 0.070426
3148 | 0.14 | 0.070308
3149 | 0.09 | 0.065322
3150 | 0.1 | 0.056105
3151 | 0.13 | 0.044895
3152 | 0.14 | 0.038729
3153 | 0.17 | 0.049226
3154 | 0.09 | 0.038832
3155 | 0.09 | 0.070685
3156 | 0.11 | 0.039963
3157 | 0.12 | 0.055269
3158 | 0.16 | 0.061384
3159 | 0.15 | 0.041435
3160 | 0.08 | 0.042467
3161 | 0.15 | 0.048557
3162 | 0.09 | 0.063992
3163 | 0.16 | 0.03972
3164 | 0.09 | 0.049517
3165 | 0.13 | 0.054166
3166 | 0.09 | 0.06473
3167 | 0.15 | 0.044983
3168 | 0.13 | 0.054982
3169 | 0.13 | 0.056993
3170 | 0.09 | 0.053334
3171 | 0.11 | 0.067729
3172 | 0.17 | 0.046319
3173 | 0.17 | 0.045109
3174 | 0.09 | 0.039915
3175 | 0.16 | 0.032782
3176 | 0.18 | 0.039969
3177 | 0.14 | 0.051904
3178 | 0.15 | 0.060023
3179 | 0.1 | 0.045276
3180 | 0.09 | 0.050722
3181 | 0.15 | 0.034848
3182 | 0.1 | 0.036848
3183 | 0.17 | 0.038873
3184 | 0.14 | 0.019714
3185 | 0.18 | 0.038322
3186 | 0.18 | 0.025741
3187 | 0.11 | 0.028207
3188 | 0.1 | 0.019677
3189 | 0.16 | 0.027057
3190 | 0.11 | 0.035566
3191 | 0.17 | 0.031298
3192 | 0.18 | 0.054073
3193 | 0.08 | 0.059036
3194 | 0.17 | 0.060378
3195 | 0.15 | 0.085985
3196 | 0.09 | 0.076303
3197 | 0.15 | 0.051167
3198 | 0.13 | 0.083884
3199 | 0.14 | 0.045072
3200 | 0.11 | 0.073126
3201 | 0.08 | 0.071626
3202 | 0.15 | 0.055216
3203 | 0.11 | 0.058414
3204 | 0.17 | 0.054575
3205 | 0.17 | 0.080849
3206 | 0.12 | 0.11613
3207 | 0.18 | 0.11308
3208 | 0.14 | 0.066192
3209 | 0.16 | 0.037173
3210 | 0.09 | 0.04246
3211 | 0.08 | 0.030218
3212 | 0.14 | 0.029001
3213 | 0.15 | 0.038506
3214 | 0.11 | 0.048134
3215 | 0.15 | 0.053488
3216 | 0.17 | 0.083002
3217 | 0.09 | 0.087676
3218 | 0.17 | 0.068486
3219 | 0.09 | 0.069398
3220 | 0.08 | 0.062932
3221 | 0.11 | 0.076234
3222 | 0.15 | 0.090581
3223 | 0.16 | 0.050357
3224 | 0.08 | 0.095806
3225 | 0.08 | 0.08352
3226 | 0.18 | 0.058995
3227 | 0.15 | 0.079718
3228 | 0.18 | 0.12013
3229 | 0.16 | 0.11601
3230 | 0.11 | 0.10102
3231 | 0.18 | 0.093572
3232 | 0.18 | 0.098283
3233 | 0.17 | 0.073819
3234 | 0.08 | 0.04384
3235 | 0.08 | 0.035706
3236 | 0.08 | 0.047633
3237 | 0.16 | 0.056448
3238 | 0.09 | 0.064557
3239 | 0.14 | 0.056208
3240 | 0.12 | 0.076343
3241 | 0.14 | 0.078662
3242 | 0.08 | 0.061879
3243 | 0.18 | 0.056078
3244 | 0.17 | 0.065429
3245 | 0.18 | 0.084075
3246 | 0.15 | 0.045721
3247 | 0.11 | 0.059737
3248 | 0.08 | 0.091436
3249 | 0.16 | 0.084569
3250 | 0.08 | 0.063362
3251 | 0.1 | 0.11889
3252 | 0.16 | 0.11421
3253 | 0.1 | 0.10653
3254 | 0.12 | 0.14622
3255 | 0.08 | 0.077322
3256 | 0.17 | 0.097891
3257 | 0.11 | 0.056098
3258 | 0.11 | 0.051957
3259 | 0.08 | 0.043887
3260 | 0.12 | 0.062416
3261 | 0.13 | 0.074879
3262 | 0.12 | 0.057462
3263 | 0.17 | 0.074995
3264 | 0.11 | 0.044388
3265 | 0.08 | 0.057152
3266 | 0.11 | 0.082603
3267 | 0.16 | 0.06767
3268 | 0.17 | 0.040744
3269 | 0.18 | 0.040807
3270 | 0.08 | 0.046272
3271 | 0.15 | 0.02296
3272 | 0.17 | 0.032206
3273 | 0.11 | 0.032486
3274 | 0.18 | 0.029776
3275 | 0.16 | 0.04393
3276 | 0.1 | 0.038763
3277 | 0.12 | 0.042099
3278 | 0.12 | 0.061443
3279 | 0.11 | 0.070863
3280 | 0.18 | 0.070633
3281 | 0.09 | 0.039798
3282 | 0.15 | 0.04546
3283 | 0.09 | 0.060336
3284 | 0.12 | 0.042598
3285 | 0.12 | 0.039701
3286 | 0.13 | 0.067117
3287 | 0.09 | 0.069536
3288 | 0.12 | 0.088376
3289 | 0.17 | 0.095002
3290 | 0.18 | 0.051711
3291 | 0.14 | 0.068887
3292 | 0.17 | 0.064054
3293 | 0.08 | 0.071406
3294 | 0.09 | 0.058996
3295 | 0.15 | 0.041884
3296 | 0.08 | 0.048131
3297 | 0.09 | 0.038678
3298 | 0.14 | 0.04152
3299 | 0.14 | 0.056362
3300 | 0.08 | 0.051895
3301 | 0.08 | 0.066041
3302 | 0.1 | 0.064416
3303 | 0.17 | 0.03393
3304 | 0.18 | 0.038454
3305 | 0.13 | 0.027727
3306 | 0.08 | 0.021975
3307 | 0.14 | 0.021688
3308 | 0.12 | 0.020574
3309 | 0.13 | 0.03084
3310 | 0.09 | 0.033522
3311 | 0.12 | 0.057816
3312 | 0.08 | 0.045669
3313 | 0.09 | 0.047993
3314 | 0.17 | 0.043567
3315 | 0.15 | 0.047138
3316 | 0.18 | 0.070758
3317 | 0.09 | 0.0501
3318 | 0.08 | 0.045882
3319 | 0.18 | 0.051256
3320 | 0.12 | 0.043079
3321 | 0.14 | 0.055228
3322 | 0.13 | 0.051192
3323 | 0.09 | 0.050836
3324 | 0.16 | 0.079978
3325 | 0.11 | 0.054896
3326 | 0.14 | 0.04228
3327 | 0.18 | 0.046485
3328 | 0.11 | 0.055242
3329 | 0.15 | 0.037487
3330 | 0.13 | 0.056871
3331 | 0.17 | 0.066068
3332 | 0.12 | 0.050544
3333 | 0.16 | 0.055246
3334 | 0.12 | 0.041621
3335 | 0.11 | 0.052311
3336 | 0.15 | 0.038038
3337 | 0.13 | 0.078828
3338 | 0.11 | 0.064087
3339 | 0.1 | 0.046398
3340 | 0.17 | 0.074522
3341 | 0.08 | 0.054285
3342 | 0.17 | 0.035088
3343 | 0.18 | 0.031468
3344 | 0.12 | 0.040229
3345 | 0.08 | 0.034262
3346 | 0.17 | 0.031798
3347 | 0.11 | 0.038158
3348 | 0.17 | 0.052833
3349 | 0.1 | 0.044694
3350 | 0.1 | 0.030415
3351 | 0.14 | 0.02202
3352 | 0.18 | 0.034641
3353 | 0.08 | 0.032319
3354 | 0.17 | 0.022521
3355 | 0.17 | 0.029478
3356 | 0.15 | 0.019869
3357 | 0.17 | 0.025735
3358 | 0.09 | 0.02504
3359 | 0.14 | 0.031083
3360 | 0.18 | 0.044732
3361 | 0.15 | 0.092177
3362 | 0.12 | 0.082834
3363 | 0.12 | 0.055766
3364 | 0.13 | 0.096829
3365 | 0.08 | 0.0735
3366 | 0.14 | 0.091244
3367 | 0.11 | 0.087736
3368 | 0.15 | 0.057686
3369 | 0.15 | 0.08091
3370 | 0.18 | 0.069936
3371 | 0.17 | 0.094859
3372 | 0.14 | 0.13686
3373 | 0.12 | 0.094522
3374 | 0.15 | 0.10979
3375 | 0.11 | 0.07854
3376 | 0.13 | 0.09798
3377 | 0.1 | 0.073542
3378 | 0.16 | 0.034069
3379 | 0.17 | 0.020155
3380 | 0.18 | 0.031654
3381 | 0.16 | 0.049124
3382 | 0.18 | 0.04046
3383 | 0.12 | 0.037655
3384 | 0.12 | 0.070226
3385 | 0.18 | 0.07944
3386 | 0.1 | 0.0671
3387 | 0.17 | 0.10752
3388 | 0.1 | 0.075205
3389 | 0.18 | 0.092589
3390 | 0.12 | 0.07332
3391 | 0.13 | 0.056138
3392 | 0.08 | 0.064267
3393 | 0.18 | 0.067421
3394 | 0.18 | 0.069817
3395 | 0.18 | 0.080697
3396 | 0.1 | 0.056011
3397 | 0.11 | 0.054656
3398 | 0.17 | 0.067286
3399 | 0.13 | 0.056989
3400 | 0.17 | 0.087529
3401 | 0.14 | 0.069651
3402 | 0.15 | 0.04564
3403 | 0.16 | 0.035617
3404 | 0.11 | 0.025759
3405 | 0.11 | 0.034788
3406 | 0.1 | 0.044092
3407 | 0.08 | 0.039547
3408 | 0.11 | 0.05567
3409 | 0.1 | 0.083127
3410 | 0.16 | 0.091816
3411 | 0.13 | 0.059008
3412 | 0.09 | 0.097883
3413 | 0.18 | 0.069479
3414 | 0.1 | 0.08015
3415 | 0.17 | 0.068044
3416 | 0.08 | 0.084086
3417 | 0.08 | 0.081622
3418 | 0.12 | 0.10911
3419 | 0.08 | 0.09217
3420 | 0.15 | 0.093644
3421 | 0.15 | 0.13523
3422 | 0.09 | 0.098926
3423 | 0.17 | 0.070802
3424 | 0.1 | 0.10724
3425 | 0.15 | 0.080233
3426 | 0.09 | 0.061336
3427 | 0.13 | 0.080532
3428 | 0.17 | 0.04295
3429 | 0.15 | 0.078318
3430 | 0.16 | 0.0442
3431 | 0.16 | 0.06023
3432 | 0.16 | 0.059631
3433 | 0.1 | 0.09118
3434 | 0.09 | 0.073714
3435 | 0.08 | 0.044187
3436 | 0.1 | 0.056605
3437 | 0.17 | 0.08276
3438 | 0.08 | 0.06589
3439 | 0.17 | 0.040654
3440 | 0.18 | 0.049773
3441 | 0.14 | 0.042777
3442 | 0.09 | 0.064095
3443 | 0.1 | 0.048318
3444 | 0.11 | 0.090266
3445 | 0.1 | 0.076256
3446 | 0.12 | 0.087009
3447 | 0.11 | 0.065956
3448 | 0.15 | 0.052803
3449 | 0.15 | 0.076018
3450 | 0.1 | 0.04686
3451 | 0.12 | 0.039065
3452 | 0.16 | 0.048606
3453 | 0.14 | 0.064038
3454 | 0.1 | 0.051143
3455 | 0.11 | 0.060604
3456 | 0.12 | 0.037111
3457 | 0.08 | 0.07748
3458 | 0.14 | 0.041952
3459 | 0.15 | 0.060445
3460 | 0.09 | 0.041537
3461 | 0.16 | 0.051374
3462 | 0.08 | 0.067704
3463 | 0.12 | 0.058606
3464 | 0.1 | 0.048341
3465 | 0.09 | 0.050824
3466 | 0.18 | 0.047962
3467 | 0.18 | 0.038209
3468 | 0.14 | 0.042415
3469 | 0.16 | 0.061181
3470 | 0.12 | 0.053136
3471 | 0.08 | 0.072503
3472 | 0.11 | 0.053211
3473 | 0.17 | 0.045123
3474 | 0.14 | 0.059737
3475 | 0.18 | 0.054606
3476 | 0.16 | 0.045697
3477 | 0.09 | 0.046389
3478 | 0.11 | 0.061997
3479 | 0.15 | 0.062193
3480 | 0.13 | 0.04362
3481 | 0.16 | 0.072257
3482 | 0.11 | 0.036166
3483 | 0.13 | 0.061177
3484 | 0.11 | 0.065514
3485 | 0.15 | 0.051893
3486 | 0.1 | 0.058289
3487 | 0.15 | 0.047934
3488 | 0.18 | 0.023836
3489 | 0.17 | 0.022608
3490 | 0.09 | 0.018605
3491 | 0.08 | 0.027631
3492 | 0.09 | 0.028943
3493 | 0.17 | 0.029489
3494 | 0.09 | 0.02599
3495 | 0.16 | 0.032237
3496 | 0.16 | 0.034224
3497 | 0.13 | 0.03891
3498 | 0.09 | 0.019642
3499 | 0.11 | 0.040984
3500 | 0.14 | 0.022018
3501 | 0.12 | 0.031605
3502 | 0.17 | 0.037333
3503 | 0.1 | 0.042644
3504 | 0.11 | 0.0366
3505 | 0.1 | 0.061635
3506 | 0.1 | 0.049432
3507 | 0.08 | 0.051084
3508 | 0.11 | 0.049844
3509 | 0.08 | 0.051797
3510 | 0.14 | 0.046693
3511 | 0.16 | 0.035249
3512 | 0.18 | 0.027358
3513 | 0.14 | 0.023085
3514 | 0.15 | 0.021427
3515 | 0.09 | 0.035446
3516 | 0.12 | 0.031663
3517 | 0.18 | 0.033423
3518 | 0.14 | 0.024765
3519 | 0.16 | 0.021168
3520 | 0.08 | 0.023667
3521 | 0.17 | 0.0226
3522 | 0.11 | 0.015905
3523 | 0.12 | 0.013233
3524 | 0.11 | 0.014697
3525 | 0.16 | 0.017228
3526 | 0.12 | 0.024794
3527 | 0.08 | 0.029172
3528 | 0.11 | 0.050125
3529 | 0.12 | 0.09005
3530 | 0.1 | 0.070448
3531 | 0.13 | 0.067549
3532 | 0.17 | 0.058667
3533 | 0.11 | 0.040635
3534 | 0.11 | 0.032132
3535 | 0.11 | 0.034626
3536 | 0.09 | 0.039953
3537 | 0.17 | 0.052659
3538 | 0.14 | 0.030951
3539 | 0.12 | 0.056447
3540 | 0.13 | 0.045406
3541 | 0.17 | 0.066063
3542 | 0.09 | 0.034927
3543 | 0.13 | 0.044785
3544 | 0.15 | 0.03702
3545 | 0.17 | 0.021373
3546 | 0.13 | 0.01616
3547 | 0.13 | 0.022453
3548 | 0.1 | 0.025575
3549 | 0.12 | 0.020048
3550 | 0.11 | 0.025527
3551 | 0.1 | 0.030289
3552 | 0.13 | 0.088856
3553 | 0.08 | 0.09064
3554 | 0.13 | 0.084021
3555 | 0.18 | 0.10579
3556 | 0.14 | 0.065204
3557 | 0.13 | 0.0645
3558 | 0.16 | 0.066887
3559 | 0.16 | 0.06487
3560 | 0.16 | 0.05159
3561 | 0.11 | 0.071645
3562 | 0.09 | 0.086468
3563 | 0.08 | 0.079205
3564 | 0.11 | 0.066495
3565 | 0.11 | 0.066516
3566 | 0.08 | 0.098087
3567 | 0.16 | 0.10711
3568 | 0.1 | 0.094121
3569 | 0.09 | 0.10625
3570 | 0.09 | 0.037556
3571 | 0.16 | 0.029748
3572 | 0.12 | 0.030203
3573 | 0.1 | 0.049261
3574 | 0.16 | 0.039429
3575 | 0.1 | 0.073496
3576 | 0.1 | 0.1036
3577 | 0.12 | 0.085436
3578 | 0.1 | 0.099837
3579 | 0.1 | 0.10176
3580 | 0.12 | 0.075528
3581 | 0.1 | 0.10594
3582 | 0.11 | 0.1034
3583 | 0.1 | 0.064317
3584 | 0.17 | 0.065401
3585 | 0.09 | 0.068213
3586 | 0.12 | 0.11768
3587 | 0.15 | 0.091542
3588 | 0.08 | 0.081857
3589 | 0.08 | 0.11036
3590 | 0.12 | 0.12333
3591 | 0.13 | 0.13289
3592 | 0.12 | 0.083048
3593 | 0.17 | 0.090353
3594 | 0.17 | 0.051345
3595 | 0.08 | 0.068856
3596 | 0.12 | 0.058048
3597 | 0.08 | 0.051912
3598 | 0.09 | 0.049073
3599 | 0.08 | 0.059886
3600 | 0.18 | 0.054606
3601 | 0.17 | 0.082315
3602 | 0.09 | 0.076986
3603 | 0.09 | 0.058767
3604 | 0.12 | 0.085662
3605 | 0.12 | 0.10007
3606 | 0.1 | 0.10226
3607 | 0.14 | 0.11345
3608 | 0.16 | 0.079776
3609 | 0.18 | 0.1189
3610 | 0.12 | 0.080245
3611 | 0.17 | 0.11833
3612 | 0.12 | 0.09257
3613 | 0.16 | 0.07821
3614 | 0.13 | 0.072493
3615 | 0.17 | 0.070426
3616 | 0.16 | 0.077242
3617 | 0.15 | 0.075886
3618 | 0.09 | 0.043247
3619 | 0.09 | 0.069888
3620 | 0.16 | 0.048088
3621 | 0.08 | 0.06484
3622 | 0.17 | 0.041869
3623 | 0.17 | 0.055176
3624 | 0.08 | 0.069375
3625 | 0.09 | 0.086604
3626 | 0.15 | 0.089583
3627 | 0.17 | 0.090743
3628 | 0.13 | 0.081589
3629 | 0.16 | 0.048451
3630 | 0.11 | 0.077634
3631 | 0.18 | 0.059265
3632 | 0.14 | 0.074538
3633 | 0.16 | 0.055074
3634 | 0.16 | 0.043153
3635 | 0.17 | 0.071944
3636 | 0.13 | 0.085294
3637 | 0.1 | 0.076922
3638 | 0.18 | 0.10606
3639 | 0.08 | 0.074128
3640 | 0.17 | 0.060851
3641 | 0.12 | 0.06019
3642 | 0.15 | 0.063296
3643 | 0.11 | 0.032946
3644 | 0.08 | 0.044842
3645 | 0.11 | 0.042359
3646 | 0.17 | 0.040722
3647 | 0.16 | 0.050342
3648 | 0.17 | 0.044289
3649 | 0.11 | 0.074209
3650 | 0.15 | 0.10113
3651 | 0.17 | 0.083749
3652 | 0.13 | 0.11826
3653 | 0.17 | 0.072979
3654 | 0.15 | 0.080538
3655 | 0.11 | 0.051354
3656 | 0.11 | 0.071158
3657 | 0.09 | 0.070441
3658 | 0.09 | 0.053546
3659 | 0.08 | 0.063984
3660 | 0.1 | 0.075748
3661 | 0.15 | 0.052393
3662 | 0.17 | 0.074472
3663 | 0.12 | 0.046211
3664 | 0.08 | 0.061625
3665 | 0.11 | 0.052433
3666 | 0.18 | 0.039542
3667 | 0.1 | 0.049865
3668 | 0.08 | 0.043086
3669 | 0.17 | 0.05346
3670 | 0.09 | 0.069712
3671 | 0.15 | 0.068347
3672 | 0.14 | 0.065788
3673 | 0.15 | 0.11364
3674 | 0.18 | 0.091484
3675 | 0.14 | 0.079389
3676 | 0.11 | 0.084909
3677 | 0.17 | 0.075409
3678 | 0.18 | 0.061776
3679 | 0.11 | 0.05171
3680 | 0.13 | 0.039267
3681 | 0.15 | 0.036951
3682 | 0.08 | 0.04187
3683 | 0.08 | 0.076805
3684 | 0.14 | 0.06429
3685 | 0.13 | 0.04795
3686 | 0.13 | 0.048477
3687 | 0.1 | 0.026645
3688 | 0.14 | 0.03325
3689 | 0.17 | 0.020388
3690 | 0.12 | 0.026128
3691 | 0.17 | 0.026311
3692 | 0.16 | 0.021819
3693 | 0.15 | 0.031017
3694 | 0.17 | 0.039128
3695 | 0.11 | 0.05276
3696 | 0.11 | 0.064685
3697 | 0.1 | 0.045324
3698 | 0.08 | 0.06162
3699 | 0.08 | 0.075114
3700 | 0.12 | 0.050652
3701 | 0.16 | 0.068236
3702 | 0.15 | 0.067934
3703 | 0.13 | 0.05595
3704 | 0.1 | 0.065847
3705 | 0.11 | 0.056511
3706 | 0.17 | 0.087433
3707 | 0.12 | 0.072172
3708 | 0.11 | 0.090234
3709 | 0.08 | 0.092736
3710 | 0.11 | 0.073788
3711 | 0.14 | 0.11143
3712 | 0.13 | 0.066397
3713 | 0.1 | 0.053423
3714 | 0.12 | 0.03055
3715 | 0.12 | 0.022212
3716 | 0.17 | 0.018799
3717 | 0.14 | 0.037811
3718 | 0.18 | 0.028784
3719 | 0.12 | 0.031477
3720 | 0.12 | 0.079599
3721 | 0.09 | 0.074337
3722 | 0.16 | 0.077416
3723 | 0.15 | 0.059393
3724 | 0.12 | 0.088936
3725 | 0.09 | 0.094188
3726 | 0.13 | 0.057624
3727 | 0.18 | 0.066454
3728 | 0.14 | 0.054489
3729 | 0.17 | 0.061131
3730 | 0.18 | 0.065464
3731 | 0.11 | 0.060975
3732 | 0.12 | 0.082665
3733 | 0.18 | 0.06662
3734 | 0.09 | 0.096779
3735 | 0.13 | 0.098146
3736 | 0.18 | 0.099598
3737 | 0.18 | 0.078473
3738 | 0.09 | 0.050218
3739 | 0.12 | 0.03197
3740 | 0.16 | 0.039264
3741 | 0.17 | 0.035374
3742 | 0.13 | 0.053185
3743 | 0.17 | 0.037894
3744 | 0.1 | 0.050687
3745 | 0.12 | 0.06308
3746 | 0.18 | 0.070594
3747 | 0.18 | 0.057908
3748 | 0.16 | 0.050804
3749 | 0.11 | 0.069598
3750 | 0.1 | 0.052901
3751 | 0.14 | 0.060004
3752 | 0.12 | 0.064382
3753 | 0.18 | 0.090346
3754 | 0.15 | 0.066567
3755 | 0.11 | 0.089748
3756 | 0.13 | 0.050745
3757 | 0.18 | 0.064979
3758 | 0.12 | 0.07116
3759 | 0.13 | 0.077671
3760 | 0.17 | 0.09612
3761 | 0.13 | 0.064119
3762 | 0.08 | 0.040812
3763 | 0.17 | 0.030689
3764 | 0.16 | 0.025561
3765 | 0.16 | 0.043654
3766 | 0.13 | 0.060578
3767 | 0.09 | 0.067278
3768 | 0.11 | 0.067011
3769 | 0.18 | 0.076912
3770 | 0.11 | 0.07476
3771 | 0.11 | 0.084603
3772 | 0.08 | 0.059448
3773 | 0.17 | 0.057979
3774 | 0.13 | 0.085747
3775 | 0.13 | 0.069264
3776 | 0.16 | 0.057264
3777 | 0.11 | 0.061927
3778 | 0.18 | 0.034377
3779 | 0.13 | 0.038902
3780 | 0.12 | 0.05617
3781 | 0.09 | 0.045248
3782 | 0.11 | 0.078454
3783 | 0.16 | 0.053671
3784 | 0.11 | 0.05318
3785 | 0.16 | 0.057828
3786 | 0.14 | 0.044756
3787 | 0.15 | 0.034279
3788 | 0.15 | 0.046987
3789 | 0.12 | 0.037621
3790 | 0.15 | 0.040443
3791 | 0.17 | 0.03293
3792 | 0.11 | 0.06664
3793 | 0.11 | 0.06265
3794 | 0.11 | 0.065992
3795 | 0.09 | 0.049822
3796 | 0.1 | 0.065824
3797 | 0.15 | 0.047432
3798 | 0.11 | 0.058892
3799 | 0.12 | 0.065443
3800 | 0.16 | 0.041998
3801 | 0.08 | 0.068074
3802 | 0.18 | 0.047229
3803 | 0.1 | 0.069093
3804 | 0.14 | 0.054107
3805 | 0.13 | 0.080255
3806 | 0.13 | 0.059155
3807 | 0.17 | 0.064046
3808 | 0.17 | 0.052601
3809 | 0.16 | 0.081487
3810 | 0.1 | 0.052325
3811 | 0.17 | 0.041314
3812 | 0.13 | 0.039476
3813 | 0.11 | 0.034705
3814 | 0.16 | 0.042588
3815 | 0.18 | 0.062238
3816 | 0.1 | 0.041078
3817 | 0.1 | 0.07526
3818 | 0.16 | 0.044936
3819 | 0.13 | 0.048339
3820 | 0.15 | 0.056928
3821 | 0.13 | 0.022631
3822 | 0.15 | 0.014318
3823 | 0.12 | 0.012569
3824 | 0.08 | 0.0089994
3825 | 0.18 | 0.010656
3826 | 0.12 | 0.015566
3827 | 0.14 | 0.016626
3828 | 0.1 | 0.028763
3829 | 0.18 | 0.028024
3830 | 0.1 | 0.032362
3831 | 0.15 | 0.03165
3832 | 0.1 | 0.030419
3833 | 0.14 | 0.015375
3834 | 0.17 | 0.025228
3835 | 0.15 | 0.016944
3836 | 0.16 | 0.015158
3837 | 0.08 | 0.016499
3838 | 0.08 | 0.030444
3839 | 0.18 | 0.039728
3840 | 0.08 | 0.058598
3841 | 0.16 | 0.05396
3842 | 0.18 | 0.044358
3843 | 0.08 | 0.050275
3844 | 0.15 | 0.064466
3845 | 0.09 | 0.028049
3846 | 0.13 | 0.024925
3847 | 0.17 | 0.020345
3848 | 0.12 | 0.013377
3849 | 0.1 | 0.022517
3850 | 0.18 | 0.015115
3851 | 0.11 | 0.036397
3852 | 0.12 | 0.037798
3853 | 0.15 | 0.036144
3854 | 0.17 | 0.028934
3855 | 0.15 | 0.013878
3856 | 0.12 | 0.019728
3857 | 0.09 | 0.012563
3858 | 0.09 | 0.016946
3859 | 0.18 | 0.022185
3860 | 0.14 | 0.024323
3861 | 0.15 | 0.026057
3862 | 0.17 | 0.027018
3863 | 0.18 | 0.028342
3864 | 0.16 | 0.063312
3865 | 0.16 | 0.068063
3866 | 0.14 | 0.056691
3867 | 0.09 | 0.08763
3868 | 0.13 | 0.10324
3869 | 0.17 | 0.10157
3870 | 0.16 | 0.10031
3871 | 0.09 | 0.10379
3872 | 0.16 | 0.068597
3873 | 0.12 | 0.074387
3874 | 0.17 | 0.086506
3875 | 0.16 | 0.080507
3876 | 0.12 | 0.11151
3877 | 0.16 | 0.12599
3878 | 0.12 | 0.088873
3879 | 0.15 | 0.12368
3880 | 0.17 | 0.11115
3881 | 0.12 | 0.063422
3882 | 0.09 | 0.03291
3883 | 0.09 | 0.041211
3884 | 0.13 | 0.038606
3885 | 0.15 | 0.032221
3886 | 0.09 | 0.037533
3887 | 0.17 | 0.049295
3888 | 0.12 | 0.093033
3889 | 0.16 | 0.073136
3890 | 0.18 | 0.08689
3891 | 0.11 | 0.058332
3892 | 0.16 | 0.069288
3893 | 0.16 | 0.11834
3894 | 0.09 | 0.073157
3895 | 0.18 | 0.089251
3896 | 0.15 | 0.12392
3897 | 0.13 | 0.13483
3898 | 0.08 | 0.12882
3899 | 0.14 | 0.07371
3900 | 0.12 | 0.071221
3901 | 0.11 | 0.09485
3902 | 0.14 | 0.074162
3903 | 0.12 | 0.11874
3904 | 0.16 | 0.096747
3905 | 0.15 | 0.092368
3906 | 0.16 | 0.04004
3907 | 0.08 | 0.058223
3908 | 0.18 | 0.041968
3909 | 0.14 | 0.06572
3910 | 0.11 | 0.063869
3911 | 0.14 | 0.063227
3912 | 0.08 | 0.044323
3913 | 0.18 | 0.060213
3914 | 0.13 | 0.0464
3915 | 0.17 | 0.053933
3916 | 0.08 | 0.09996
3917 | 0.09 | 0.058776
3918 | 0.13 | 0.056487
3919 | 0.13 | 0.060101
3920 | 0.1 | 0.068522
3921 | 0.08 | 0.1002
3922 | 0.16 | 0.079157
3923 | 0.11 | 0.11179
3924 | 0.09 | 0.099371
3925 | 0.15 | 0.091769
3926 | 0.1 | 0.065302
3927 | 0.1 | 0.10094
3928 | 0.15 | 0.090019
3929 | 0.18 | 0.067968
3930 | 0.08 | 0.042282
3931 | 0.16 | 0.039389
3932 | 0.13 | 0.034409
3933 | 0.15 | 0.063438
3934 | 0.15 | 0.046584
3935 | 0.11 | 0.061948
3936 | 0.17 | 0.056826
3937 | 0.11 | 0.058994
3938 | 0.11 | 0.067301
3939 | 0.14 | 0.073028
3940 | 0.17 | 0.10084
3941 | 0.15 | 0.076661
3942 | 0.15 | 0.073806
3943 | 0.08 | 0.088906
3944 | 0.12 | 0.086155
3945 | 0.11 | 0.055956
3946 | 0.18 | 0.057065
3947 | 0.08 | 0.072131
3948 | 0.17 | 0.091791
3949 | 0.13 | 0.087106
3950 | 0.08 | 0.074163
3951 | 0.17 | 0.05922
3952 | 0.16 | 0.08505
3953 | 0.08 | 0.040035
3954 | 0.09 | 0.058576
3955 | 0.14 | 0.045866
3956 | 0.1 | 0.032261
3957 | 0.17 | 0.062348
3958 | 0.11 | 0.056191
3959 | 0.09 | 0.040595
3960 | 0.12 | 0.086325
3961 | 0.1 | 0.073201
3962 | 0.1 | 0.07216
3963 | 0.1 | 0.046934
3964 | 0.17 | 0.073888
3965 | 0.16 | 0.090048
3966 | 0.15 | 0.081617
3967 | 0.12 | 0.086797
3968 | 0.14 | 0.05408
3969 | 0.09 | 0.056914
3970 | 0.08 | 0.07533
3971 | 0.12 | 0.078305
3972 | 0.13 | 0.06958
3973 | 0.12 | 0.0745
3974 | 0.16 | 0.075396
3975 | 0.09 | 0.055026
3976 | 0.15 | 0.074081
3977 | 0.15 | 0.044555
3978 | 0.15 | 0.033016
3979 | 0.12 | 0.05182
3980 | 0.1 | 0.034379
3981 | 0.16 | 0.049204
3982 | 0.14 | 0.052746
3983 | 0.15 | 0.040166
3984 | 0.14 | 0.035722
3985 | 0.13 | 0.06882
3986 | 0.08 | 0.052402
3987 | 0.16 | 0.076771
3988 | 0.09 | 0.077035
3989 | 0.09 | 0.070134
3990 | 0.18 | 0.065349
3991 | 0.15 | 0.075529
3992 | 0.18 | 0.04911
3993 | 0.15 | 0.061612
3994 | 0.14 | 0.088682
3995 | 0.12 | 0.10627
3996 | 0.14 | 0.086902
3997 | 0.17 | 0.077859
3998 | 0.15 | 0.069077
3999 | 0.1 | 0.045618
4000 | 0.1 | 0.049045
4001 | 0.08 | 0.044974
4002 | 0.1 | 0.047052
4003 | 0.17 | 0.042055
4004 | 0.1 | 0.063947
4005 | 0.09 | 0.04036
4006 | 0.09 | 0.060024
4007 | 0.1 | 0.057014
4008 | 0.09 | 0.044694
4009 | 0.18 | 0.041267
4010 | 0.12 | 0.070356
4011 | 0.14 | 0.044016
4012 | 0.09 | 0.046749
4013 | 0.15 | 0.058785
4014 | 0.12 | 0.023806
4015 | 0.13 | 0.034155
4016 | 0.12 | 0.026744
4017 | 0.14 | 0.02575
4018 | 0.08 | 0.020331
4019 | 0.09 | 0.028217
4020 | 0.13 | 0.023998
4021 | 0.16 | 0.028863
4022 | 0.08 | 0.034114
4023 | 0.14 | 0.015841
4024 | 0.09 | 0.012697
4025 | 0.09 | 0.014513
4026 | 0.16 | 0.013912
4027 | 0.12 | 0.01186
4028 | 0.09 | 0.0089232
4029 | 0.12 | 0.009752
4030 | 0.17 | 0.018018
4031 | 0.08 | 0.026444
4032 | 0.17 | 0.07422
4033 | 0.15 | 0.046642
4034 | 0.14 | 0.07339
4035 | 0.14 | 0.049033
4036 | 0.12 | 0.074072
4037 | 0.08 | 0.03809
4038 | 0.13 | 0.058066
4039 | 0.1 | 0.034238
4040 | 0.08 | 0.051397
4041 | 0.11 | 0.051238
4042 | 0.12 | 0.051248
4043 | 0.13 | 0.065876
4044 | 0.14 | 0.071702
4045 | 0.11 | 0.063474
4046 | 0.16 | 0.056782
4047 | 0.11 | 0.078919
4048 | 0.12 | 0.058896
4049 | 0.1 | 0.056199
4050 | 0.15 | 0.025751
4051 | 0.08 | 0.016505
4052 | 0.11 | 0.032504
4053 | 0.1 | 0.023967
4054 | 0.13 | 0.044307
4055 | 0.12 | 0.059182
4056 | 0.13 | 0.055852
4057 | 0.15 | 0.086271
4058 | 0.16 | 0.089413
4059 | 0.12 | 0.063377
4060 | 0.13 | 0.09142
4061 | 0.12 | 0.13607
4062 | 0.1 | 0.14033
4063 | 0.18 | 0.12892
4064 | 0.13 | 0.13409
4065 | 0.18 | 0.11262
4066 | 0.18 | 0.077052
4067 | 0.08 | 0.068557
4068 | 0.12 | 0.10899
4069 | 0.09 | 0.072878
4070 | 0.16 | 0.1136
4071 | 0.14 | 0.088808
4072 | 0.18 | 0.11362
4073 | 0.09 | 0.0545
4074 | 0.13 | 0.045268
4075 | 0.08 | 0.055647
4076 | 0.11 | 0.054266
4077 | 0.16 | 0.045675
4078 | 0.16 | 0.065906
4079 | 0.13 | 0.041388
4080 | 0.17 | 0.064467
4081 | 0.14 | 0.079044
4082 | 0.12 | 0.095079
4083 | 0.1 | 0.087172
4084 | 0.1 | 0.084341
4085 | 0.1 | 0.076372
4086 | 0.13 | 0.12116
4087 | 0.11 | 0.085985
4088 | 0.18 | 0.11741
4089 | 0.08 | 0.065177
4090 | 0.12 | 0.10053
4091 | 0.16 | 0.10496
4092 | 0.18 | 0.16262
4093 | 0.16 | 0.13125
4094 | 0.11 | 0.10039
4095 | 0.1 | 0.12675
4096 | 0.09 | 0.067562
4097 | 0.17 | 0.05401
4098 | 0.15 | 0.082291
4099 | 0.11 | 0.060572
4100 | 0.08 | 0.052467
4101 | 0.16 | 0.053391
4102 | 0.15 | 0.04723
4103 | 0.16 | 0.085728
4104 | 0.16 | 0.087261
4105 | 0.11 | 0.08451
4106 | 0.17 | 0.059565
4107 | 0.1 | 0.05417
4108 | 0.16 | 0.092583
4109 | 0.09 | 0.11531
4110 | 0.18 | 0.11552
4111 | 0.16 | 0.069651
4112 | 0.17 | 0.090981
4113 | 0.15 | 0.1195
4114 | 0.17 | 0.081704
4115 | 0.1 | 0.11658
4116 | 0.08 | 0.10878
4117 | 0.16 | 0.08086
4118 | 0.17 | 0.10122
4119 | 0.12 | 0.08825
4120 | 0.12 | 0.08815
4121 | 0.08 | 0.080604
4122 | 0.17 | 0.07556
4123 | 0.18 | 0.054405
4124 | 0.08 | 0.066785
4125 | 0.09 | 0.051523
4126 | 0.11 | 0.048115
4127 | 0.11 | 0.06556
4128 | 0.12 | 0.05565
4129 | 0.09 | 0.069433
4130 | 0.18 | 0.08338
4131 | 0.11 | 0.06101
4132 | 0.12 | 0.06364
4133 | 0.09 | 0.055599
4134 | 0.16 | 0.046046
4135 | 0.15 | 0.063121
4136 | 0.12 | 0.0847
4137 | 0.09 | 0.088137
4138 | 0.17 | 0.071287
4139 | 0.17 | 0.054325
4140 | 0.18 | 0.082515
4141 | 0.17 | 0.078975
4142 | 0.16 | 0.13005
4143 | 0.1 | 0.11244
4144 | 0.08 | 0.055883
4145 | 0.14 | 0.097775
4146 | 0.12 | 0.062136
4147 | 0.17 | 0.067202
4148 | 0.17 | 0.038532
4149 | 0.09 | 0.042139
4150 | 0.08 | 0.052518
4151 | 0.15 | 0.070905
4152 | 0.11 | 0.059333
4153 | 0.12 | 0.052984
4154 | 0.1 | 0.074501
4155 | 0.1 | 0.057462
4156 | 0.17 | 0.048798
4157 | 0.15 | 0.039568
4158 | 0.1 | 0.042442
4159 | 0.18 | 0.040793
4160 | 0.12 | 0.020406
4161 | 0.11 | 0.024672
4162 | 0.09 | 0.02889
4163 | 0.18 | 0.032443
4164 | 0.11 | 0.034419
4165 | 0.12 | 0.038275
4166 | 0.13 | 0.072485
4167 | 0.16 | 0.071231
4168 | 0.11 | 0.039913
4169 | 0.08 | 0.030463
4170 | 0.12 | 0.045716
4171 | 0.12 | 0.05053
4172 | 0.16 | 0.030725
4173 | 0.09 | 0.044685
4174 | 0.08 | 0.05205
4175 | 0.18 | 0.055644
4176 | 0.16 | 0.029543
4177 | 0.16 | 0.021556
4178 | 0.13 | 0.0186
4179 | 0.11 | 0.016351
4180 | 0.09 | 0.019602
4181 | 0.09 | 0.02864
4182 | 0.12 | 0.028776
4183 | 0.14 | 0.01869
4184 | 0.11 | 0.0099946
4185 | 0.18 | 0.011833
4186 | 0.17 | 0.00918
4187 | 0.13 | 0.01345
4188 | 0.08 | 0.019113
4189 | 0.16 | 0.026534
4190 | 0.14 | 0.025576
4191 | 0.11 | 0.027351
4192 | 0.09 | 0.020292
4193 | 0.18 | 0.013431
4194 | 0.18 | 0.015644
4195 | 0.15 | 0.018737
4196 | 0.13 | 0.018543
4197 | 0.17 | 0.031999
4198 | 0.13 | 0.026386
4199 | 0.17 | 0.029072
4200 | 0.1 | 0.058501
4201 | 0.15 | 0.071041
4202 | 0.14 | 0.038115
4203 | 0.17 | 0.050886
4204 | 0.15 | 0.05553
4205 | 0.09 | 0.054694
4206 | 0.08 | 0.051652
4207 | 0.17 | 0.055588
4208 | 0.15 | 0.047335
4209 | 0.09 | 0.049265
4210 | 0.1 | 0.068127
4211 | 0.13 | 0.044297
4212 | 0.13 | 0.06406
4213 | 0.08 | 0.073515
4214 | 0.1 | 0.051459
4215 | 0.1 | 0.063554
4216 | 0.15 | 0.06488
4217 | 0.08 | 0.062945
4218 | 0.09 | 0.02886
4219 | 0.14 | 0.028341
4220 | 0.13 | 0.025604
4221 | 0.13 | 0.035373
4222 | 0.13 | 0.031008
4223 | 0.15 | 0.0341
4224 | 0.11 | 0.072231
4225 | 0.13 | 0.076723
4226 | 0.15 | 0.084068
4227 | 0.11 | 0.087125
4228 | 0.12 | 0.073996
4229 | 0.18 | 0.049388
4230 | 0.11 | 0.05635
4231 | 0.16 | 0.079058
4232 | 0.15 | 0.065723
4233 | 0.17 | 0.071475
4234 | 0.17 | 0.063997
4235 | 0.11 | 0.071344
4236 | 0.12 | 0.10508
4237 | 0.18 | 0.079097
4238 | 0.11 | 0.084925
4239 | 0.12 | 0.10639
4240 | 0.08 | 0.095783
4241 | 0.13 | 0.061875
4242 | 0.11 | 0.050998
4243 | 0.09 | 0.022209
4244 | 0.11 | 0.016956
4245 | 0.12 | 0.017154
4246 | 0.15 | 0.019106
4247 | 0.13 | 0.032175
4248 | 0.08 | 0.082354
4249 | 0.11 | 0.11204
4250 | 0.16 | 0.10329
4251 | 0.15 | 0.07872
4252 | 0.13 | 0.072038
4253 | 0.17 | 0.062447
4254 | 0.11 | 0.055769
4255 | 0.12 | 0.059839
4256 | 0.14 | 0.069971
4257 | 0.14 | 0.088556
4258 | 0.18 | 0.075195
4259 | 0.11 | 0.093898
4260 | 0.1 | 0.09277
4261 | 0.16 | 0.10385
4262 | 0.13 | 0.070515
4263 | 0.14 | 0.053077
4264 | 0.17 | 0.062841
4265 | 0.18 | 0.074844
4266 | 0.14 | 0.061493
4267 | 0.17 | 0.040811
4268 | 0.09 | 0.036565
4269 | 0.11 | 0.051117
4270 | 0.1 | 0.057669
4271 | 0.16 | 0.046912
4272 | 0.15 | 0.072504
4273 | 0.08 | 0.061988
4274 | 0.08 | 0.068989
4275 | 0.14 | 0.10531
4276 | 0.08 | 0.080644
4277 | 0.17 | 0.10802
4278 | 0.16 | 0.10011
4279 | 0.08 | 0.10795
4280 | 0.12 | 0.092081
4281 | 0.1 | 0.078393
4282 | 0.15 | 0.084318
4283 | 0.12 | 0.080791
4284 | 0.12 | 0.1118
4285 | 0.15 | 0.12399
4286 | 0.18 | 0.1269
4287 | 0.12 | 0.07931
4288 | 0.16 | 0.075757
4289 | 0.1 | 0.079733
4290 | 0.1 | 0.060826
4291 | 0.09 | 0.070093
4292 | 0.09 | 0.040854
4293 | 0.09 | 0.060824
4294 | 0.11 | 0.045237
4295 | 0.18 | 0.062999
4296 | 0.13 | 0.085063
4297 | 0.15 | 0.094862
4298 | 0.13 | 0.09848
4299 | 0.15 | 0.096217
4300 | 0.1 | 0.077944
4301 | 0.18 | 0.065868
4302 | 0.18 | 0.069357
4303 | 0.18 | 0.10664
4304 | 0.11 | 0.090534
4305 | 0.12 | 0.048395
4306 | 0.18 | 0.050707
4307 | 0.18 | 0.058044
4308 | 0.18 | 0.068583
4309 | 0.16 | 0.09085
4310 | 0.09 | 0.082239
4311 | 0.08 | 0.07231
4312 | 0.15 | 0.070144
4313 | 0.16 | 0.079793
4314 | 0.13 | 0.073747
4315 | 0.15 | 0.043318
4316 | 0.14 | 0.048698
4317 | 0.1 | 0.036023
4318 | 0.11 | 0.047105
4319 | 0.18 | 0.054357
4320 | 0.13 | 0.088405
4321 | 0.16 | 0.079728
4322 | 0.18 | 0.087998
4323 | 0.11 | 0.097689
4324 | 0.11 | 0.048108
4325 | 0.1 | 0.075016
4326 | 0.15 | 0.06016
4327 | 0.13 | 0.034103
4328 | 0.1 | 0.027028
4329 | 0.18 | 0.036988
4330 | 0.11 | 0.042163
4331 | 0.18 | 0.052195
4332 | 0.11 | 0.071316
4333 | 0.16 | 0.043898
4334 | 0.17 | 0.074165
4335 | 0.17 | 0.083284
4336 | 0.08 | 0.053968
4337 | 0.14 | 0.034261
4338 | 0.16 | 0.03572
4339 | 0.09 | 0.058731
4340 | 0.1 | 0.051961
4341 | 0.12 | 0.070531
4342 | 0.14 | 0.058626
4343 | 0.08 | 0.076237
4344 | 0.11 | 0.081248
4345 | 0.14 | 0.080759
4346 | 0.11 | 0.051867
4347 | 0.1 | 0.064653
4348 | 0.15 | 0.048705
4349 | 0.08 | 0.09818
4350 | 0.1 | 0.048094
4351 | 0.17 | 0.046128
4352 | 0.09 | 0.032004
4353 | 0.18 | 0.059699
4354 | 0.09 | 0.063048
4355 | 0.13 | 0.051664
4356 | 0.17 | 0.049889
4357 | 0.17 | 0.028671
4358 | 0.1 | 0.035974
4359 | 0.18 | 0.031185
4360 | 0.17 | 0.022715
4361 | 0.11 | 0.020045
4362 | 0.14 | 0.012229
4363 | 0.09 | 0.017023
4364 | 0.18 | 0.027028
4365 | 0.13 | 0.024658
4366 | 0.18 | 0.042478
4367 | 0.08 | 0.067862
4368 | 0.09 | 0.049969
4369 | 0.17 | 0.071919
4370 | 0.13 | 0.074546
4371 | 0.17 | 0.072126
4372 | 0.09 | 0.09004
4373 | 0.15 | 0.1021
4374 | 0.15 | 0.070637
4375 | 0.11 | 0.072453
4376 | 0.17 | 0.11347
4377 | 0.11 | 0.12056
4378 | 0.1 | 0.079315
4379 | 0.12 | 0.10279
4380 | 0.1 | 0.082658
4381 | 0.14 | 0.05837
4382 | 0.08 | 0.062219
4383 | 0.12 | 0.066758
4384 | 0.14 | 0.092698
4385 | 0.08 | 0.043561
4386 | 0.13 | 0.041022
4387 | 0.1 | 0.024862
4388 | 0.16 | 0.020469
4389 | 0.11 | 0.032293
4390 | 0.18 | 0.034514
4391 | 0.14 | 0.056007
4392 | 0.15 | 0.062829
4393 | 0.09 | 0.069355
4394 | 0.13 | 0.084562
4395 | 0.17 | 0.070237
4396 | 0.12 | 0.063894
4397 | 0.16 | 0.091104
4398 | 0.16 | 0.098928
4399 | 0.11 | 0.091867
4400 | 0.1 | 0.10505
4401 | 0.14 | 0.10791
4402 | 0.18 | 0.11494
4403 | 0.16 | 0.074399
4404 | 0.15 | 0.13067
4405 | 0.09 | 0.07323
4406 | 0.13 | 0.13158
4407 | 0.08 | 0.10832
4408 | 0.11 | 0.076992
4409 | 0.15 | 0.089804
4410 | 0.09 | 0.059516
4411 | 0.17 | 0.056236
4412 | 0.13 | 0.035766
4413 | 0.17 | 0.072789
4414 | 0.09 | 0.069913
4415 | 0.08 | 0.077007
4416 | 0.1 | 0.076608
4417 | 0.14 | 0.075409
4418 | 0.1 | 0.092872
4419 | 0.13 | 0.068046
4420 | 0.16 | 0.065726
4421 | 0.1 | 0.076305
4422 | 0.1 | 0.063812
4423 | 0.17 | 0.089694
4424 | 0.12 | 0.1042
4425 | 0.16 | 0.072862
4426 | 0.12 | 0.10119
4427 | 0.13 | 0.10821
4428 | 0.14 | 0.063398
4429 | 0.11 | 0.089488
4430 | 0.16 | 0.070338
4431 | 0.1 | 0.1081
4432 | 0.08 | 0.096901
4433 | 0.14 | 0.054569
4434 | 0.17 | 0.055202
4435 | 0.16 | 0.049322
4436 | 0.08 | 0.064845
4437 | 0.14 | 0.040046
4438 | 0.08 | 0.041947
4439 | 0.09 | 0.068374
4440 | 0.09 | 0.062698
4441 | 0.17 | 0.069442
4442 | 0.09 | 0.10118
4443 | 0.1 | 0.057912
4444 | 0.11 | 0.061085
4445 | 0.1 | 0.11171
4446 | 0.13 | 0.11656
4447 | 0.18 | 0.10757
4448 | 0.08 | 0.081224
4449 | 0.08 | 0.066396
4450 | 0.08 | 0.076295
4451 | 0.15 | 0.096617
4452 | 0.09 | 0.071874
4453 | 0.14 | 0.06215
4454 | 0.15 | 0.10251
4455 | 0.09 | 0.1142
4456 | 0.11 | 0.064914
4457 | 0.08 | 0.069392
4458 | 0.11 | 0.040734
4459 | 0.17 | 0.030059
4460 | 0.14 | 0.039329
4461 | 0.11 | 0.048538
4462 | 0.13 | 0.06192
4463 | 0.11 | 0.049495
4464 | 0.1 | 0.08617
4465 | 0.08 | 0.075182
4466 | 0.14 | 0.075647
4467 | 0.18 | 0.0752
4468 | 0.11 | 0.092167
4469 | 0.16 | 0.05765
4470 | 0.14 | 0.058633
4471 | 0.1 | 0.08127
4472 | 0.11 | 0.087701
4473 | 0.17 | 0.054737
4474 | 0.16 | 0.073454
4475 | 0.14 | 0.12755
4476 | 0.17 | 0.13093
4477 | 0.14 | 0.12451
4478 | 0.11 | 0.086716
4479 | 0.12 | 0.10055
4480 | 0.18 | 0.080212
4481 | 0.1 | 0.066678
4482 | 0.1 | 0.038907
4483 | 0.08 | 0.052088
4484 | 0.08 | 0.063431
4485 | 0.11 | 0.061095
4486 | 0.15 | 0.059811
4487 | 0.18 | 0.075088
4488 | 0.13 | 0.056278
4489 | 0.15 | 0.056134
4490 | 0.16 | 0.05845
4491 | 0.08 | 0.07009
4492 | 0.17 | 0.06608
4493 | 0.12 | 0.073605
4494 | 0.1 | 0.045696
4495 | 0.08 | 0.077045
4496 | 0.12 | 0.046667
4497 | 0.16 | 0.079586
4498 | 0.17 | 0.085201
4499 | 0.14 | 0.086105
4500 | 0.08 | 0.054421
4501 | 0.13 | 0.07087
4502 | 0.08 | 0.063654
4503 | 0.15 | 0.04969
4504 | 0.11 | 0.066402
4505 | 0.13 | 0.037657
4506 | 0.17 | 0.053774
4507 | 0.18 | 0.061908
4508 | 0.18 | 0.055785
4509 | 0.14 | 0.059054
4510 | 0.13 | 0.062513
4511 | 0.18 | 0.064386
4512 | 0.17 | 0.048202
4513 | 0.08 | 0.045383
4514 | 0.17 | 0.059783
4515 | 0.09 | 0.053626
4516 | 0.14 | 0.02832
4517 | 0.12 | 0.02162
4518 | 0.13 | 0.012542
4519 | 0.09 | 0.011077
4520 | 0.18 | 0.012558
4521 | 0.11 | 0.013462
4522 | 0.17 | 0.029849
4523 | 0.11 | 0.052456
4524 | 0.18 | 0.032796
4525 | 0.09 | 0.035553
4526 | 0.1 | 0.054036
4527 | 0.12 | 0.024041
4528 | 0.12 | 0.019483
4529 | 0.13 | 0.019742
4530 | 0.16 | 0.019585
4531 | 0.18 | 0.019605
4532 | 0.16 | 0.016561
4533 | 0.11 | 0.028254
4534 | 0.16 | 0.04778
4535 | 0.13 | 0.035618
4536 | 0.08 | 0.068047
4537 | 0.13 | 0.10549
4538 | 0.13 | 0.066989
4539 | 0.12 | 0.090284
4540 | 0.18 | 0.051479
4541 | 0.14 | 0.057861
4542 | 0.09 | 0.059228
4543 | 0.16 | 0.056513
4544 | 0.1 | 0.053265
4545 | 0.12 | 0.066798
4546 | 0.17 | 0.060377
4547 | 0.16 | 0.074594
4548 | 0.12 | 0.071851
4549 | 0.12 | 0.086942
4550 | 0.1 | 0.076169
4551 | 0.08 | 0.082398
4552 | 0.16 | 0.071859
4553 | 0.16 | 0.036865
4554 | 0.14 | 0.0231
4555 | 0.08 | 0.020008
4556 | 0.13 | 0.019304
4557 | 0.15 | 0.018982
4558 | 0.18 | 0.02252
4559 | 0.16 | 0.022951
4560 | 0.13 | 0.04948
4561 | 0.13 | 0.097847
4562 | 0.13 | 0.061495
4563 | 0.12 | 0.080571
4564 | 0.18 | 0.10167
4565 | 0.17 | 0.066235
4566 | 0.14 | 0.074317
4567 | 0.14 | 0.059011
4568 | 0.18 | 0.087275
4569 | 0.14 | 0.082496
4570 | 0.08 | 0.070942
4571 | 0.16 | 0.063767
4572 | 0.18 | 0.092511
4573 | 0.14 | 0.10072
4574 | 0.18 | 0.06237
4575 | 0.17 | 0.064787
4576 | 0.17 | 0.10442
4577 | 0.18 | 0.060209
4578 | 0.12 | 0.077293
4579 | 0.09 | 0.043012
4580 | 0.18 | 0.036486
4581 | 0.11 | 0.045692
4582 | 0.11 | 0.042072
4583 | 0.11 | 0.046851
4584 | 0.14 | 0.039943
4585 | 0.12 | 0.043527
4586 | 0.18 | 0.057365
4587 | 0.12 | 0.059594
4588 | 0.13 | 0.062392
4589 | 0.08 | 0.069488
4590 | 0.13 | 0.037714
4591 | 0.12 | 0.064999
4592 | 0.16 | 0.072587
4593 | 0.09 | 0.044619
4594 | 0.14 | 0.050332
4595 | 0.17 | 0.047268
4596 | 0.15 | 0.087328
4597 | 0.09 | 0.07167
4598 | 0.09 | 0.093878
4599 | 0.11 | 0.08704
4600 | 0.12 | 0.1043
4601 | 0.18 | 0.072668
4602 | 0.09 | 0.055762
4603 | 0.17 | 0.03609
4604 | 0.18 | 0.039379
4605 | 0.11 | 0.047876
4606 | 0.16 | 0.031175
4607 | 0.15 | 0.047578
4608 | 0.15 | 0.048934
4609 | 0.08 | 0.042632
4610 | 0.17 | 0.072936
4611 | 0.13 | 0.07021
4612 | 0.09 | 0.056973
4613 | 0.1 | 0.078074
4614 | 0.08 | 0.051801
4615 | 0.15 | 0.071876
4616 | 0.1 | 0.076923
4617 | 0.15 | 0.067872
4618 | 0.15 | 0.06736
4619 | 0.11 | 0.055974
4620 | 0.12 | 0.091308
4621 | 0.1 | 0.068272
4622 | 0.1 | 0.048085
4623 | 0.11 | 0.054239
4624 | 0.14 | 0.056434
4625 | 0.18 | 0.051119
4626 | 0.18 | 0.026052
4627 | 0.11 | 0.030851
4628 | 0.17 | 0.023725
4629 | 0.08 | 0.041532
4630 | 0.11 | 0.02265
4631 | 0.14 | 0.045885
4632 | 0.13 | 0.045198
4633 | 0.11 | 0.086485
4634 | 0.16 | 0.071049
4635 | 0.11 | 0.059111
4636 | 0.18 | 0.075955
4637 | 0.16 | 0.042391
4638 | 0.14 | 0.039016
4639 | 0.1 | 0.046736
4640 | 0.1 | 0.04171
4641 | 0.13 | 0.046537
4642 | 0.17 | 0.069241
4643 | 0.1 | 0.070387
4644 | 0.15 | 0.076526
4645 | 0.12 | 0.081869
4646 | 0.12 | 0.071095
4647 | 0.13 | 0.11175
4648 | 0.16 | 0.064465
4649 | 0.18 | 0.06052
4650 | 0.12 | 0.047398
4651 | 0.12 | 0.052124
4652 | 0.11 | 0.041086
4653 | 0.08 | 0.037765
4654 | 0.08 | 0.071159
4655 | 0.09 | 0.064076
4656 | 0.15 | 0.045713
4657 | 0.08 | 0.058397
4658 | 0.12 | 0.049967
4659 | 0.13 | 0.037825
4660 | 0.12 | 0.056639
4661 | 0.1 | 0.043892
4662 | 0.16 | 0.033869
4663 | 0.09 | 0.026755
4664 | 0.08 | 0.043077
4665 | 0.16 | 0.03282
4666 | 0.14 | 0.034535
4667 | 0.14 | 0.054554
4668 | 0.13 | 0.048507
4669 | 0.13 | 0.057019
4670 | 0.14 | 0.077849
4671 | 0.18 | 0.052472
4672 | 0.1 | 0.043493
4673 | 0.14 | 0.031614
4674 | 0.16 | 0.03384
4675 | 0.08 | 0.023628
4676 | 0.09 | 0.028721
4677 | 0.1 | 0.033106
4678 | 0.14 | 0.045299
4679 | 0.17 | 0.078027
4680 | 0.08 | 0.051175
4681 | 0.17 | 0.095589
4682 | 0.14 | 0.053183
4683 | 0.13 | 0.04403
4684 | 0.18 | 0.05406
4685 | 0.17 | 0.032926
4686 | 0.12 | 0.027792
4687 | 0.12 | 0.033096
4688 | 0.15 | 0.024153
4689 | 0.11 | 0.022453
4690 | 0.12 | 0.029154
4691 | 0.1 | 0.026488
4692 | 0.18 | 0.046182
4693 | 0.11 | 0.043558
4694 | 0.12 | 0.050466
4695 | 0.12 | 0.034132
4696 | 0.09 | 0.026178
4697 | 0.16 | 0.0219
4698 | 0.14 | 0.017618
4699 | 0.12 | 0.017068
4700 | 0.18 | 0.027034
4701 | 0.1 | 0.023284
4702 | 0.13 | 0.030225
4703 | 0.12 | 0.051354
4704 | 0.1 | 0.045665
4705 | 0.1 | 0.069097
4706 | 0.16 | 0.067541
4707 | 0.1 | 0.063677
4708 | 0.08 | 0.050325
4709 | 0.14 | 0.05911
4710 | 0.18 | 0.055957
4711 | 0.18 | 0.085626
4712 | 0.16 | 0.074592
4713 | 0.17 | 0.073643
4714 | 0.09 | 0.085302
4715 | 0.1 | 0.069863
4716 | 0.17 | 0.08489
4717 | 0.08 | 0.05686
4718 | 0.13 | 0.085116
4719 | 0.17 | 0.087322
4720 | 0.14 | 0.056376
4721 | 0.16 | 0.059285
4722 | 0.13 | 0.041438
4723 | 0.13 | 0.024257
4724 | 0.11 | 0.030426
4725 | 0.08 | 0.021865
4726 | 0.11 | 0.032222
4727 | 0.14 | 0.055454
4728 | 0.12 | 0.075172
4729 | 0.16 | 0.085877
4730 | 0.11 | 0.071242
4731 | 0.16 | 0.054029
4732 | 0.13 | 0.092098
4733 | 0.08 | 0.05684
4734 | 0.18 | 0.059341
4735 | 0.12 | 0.067322
4736 | 0.16 | 0.068082
4737 | 0.12 | 0.095931
4738 | 0.1 | 0.086756
4739 | 0.16 | 0.082144
4740 | 0.13 | 0.065621
4741 | 0.13 | 0.075765
4742 | 0.11 | 0.10111
4743 | 0.14 | 0.089249
4744 | 0.09 | 0.086783
4745 | 0.13 | 0.066033
4746 | 0.18 | 0.041548
4747 | 0.11 | 0.039913
4748 | 0.15 | 0.037123
4749 | 0.14 | 0.025419
4750 | 0.08 | 0.053537
4751 | 0.17 | 0.046852
4752 | 0.1 | 0.086846
4753 | 0.11 | 0.050048
4754 | 0.12 | 0.046767
4755 | 0.14 | 0.054538
4756 | 0.12 | 0.067514
4757 | 0.18 | 0.048298
4758 | 0.12 | 0.084281
4759 | 0.14 | 0.050866
4760 | 0.09 | 0.085232
4761 | 0.15 | 0.068008
4762 | 0.09 | 0.064879
4763 | 0.11 | 0.086358
4764 | 0.15 | 0.082096
4765 | 0.09 | 0.10882
4766 | 0.08 | 0.07855
4767 | 0.15 | 0.11455
4768 | 0.11 | 0.062934
4769 | 0.09 | 0.047515
4770 | 0.15 | 0.0985
4771 | 0.15 | 0.096608
4772 | 0.09 | 0.1191
4773 | 0.1 | 0.11665
4774 | 0.12 | 0.054249
4775 | 0.18 | 0.051688
4776 | 0.15 | 0.08553
4777 | 0.09 | 0.071277
4778 | 0.16 | 0.084769
4779 | 0.14 | 0.061517
4780 | 0.09 | 0.099931
4781 | 0.14 | 0.073265
4782 | 0.1 | 0.065038
4783 | 0.08 | 0.058187
4784 | 0.18 | 0.042775
4785 | 0.16 | 0.05207
4786 | 0.17 | 0.072923
4787 | 0.13 | 0.054621
4788 | 0.11 | 0.096692
4789 | 0.17 | 0.087174
4790 | 0.15 | 0.066269
4791 | 0.1 | 0.081432
4792 | 0.09 | 0.093241
4793 | 0.11 | 0.051534
4794 | 0.18 | 0.08008
4795 | 0.08 | 0.040351
4796 | 0.1 | 0.073323
4797 | 0.14 | 0.04198
4798 | 0.09 | 0.038148
4799 | 0.11 | 0.071498
4800 | 0.15 | 0.062533
4801 | 0.11 | 0.089395
4802 | 0.18 | 0.060799
4803 | 0.08 | 0.062762
4804 | 0.1 | 0.076646
4805 | 0.1 | 0.083594
4806 | 0.18 | 0.055172
4807 | 0.09 | 0.10884
4808 | 0.18 | 0.086583
4809 | 0.14 | 0.065401
4810 | 0.16 | 0.066458
4811 | 0.17 | 0.05559
4812 | 0.12 | 0.096272
4813 | 0.16 | 0.074742
4814 | 0.08 | 0.08617
4815 | 0.16 | 0.093774
4816 | 0.11 | 0.068025
4817 | 0.14 | 0.080786
4818 | 0.08 | 0.072642
4819 | 0.17 | 0.065758
4820 | 0.08 | 0.039028
4821 | 0.11 | 0.068225
4822 | 0.13 | 0.078033
4823 | 0.16 | 0.070193
4824 | 0.09 | 0.071978
4825 | 0.09 | 0.045091
4826 | 0.17 | 0.063381
4827 | 0.1 | 0.051676
4828 | 0.08 | 0.06176
4829 | 0.18 | 0.049062
4830 | 0.11 | 0.06482
4831 | 0.12 | 0.036816
4832 | 0.12 | 0.054076
4833 | 0.13 | 0.044564
4834 | 0.1 | 0.059861
4835 | 0.16 | 0.051873
4836 | 0.18 | 0.053508
4837 | 0.17 | 0.062632
4838 | 0.15 | 0.08364
4839 | 0.17 | 0.049556
4840 | 0.08 | 0.047064
4841 | 0.18 | 0.038011
4842 | 0.17 | 0.061392
4843 | 0.08 | 0.05565
4844 | 0.09 | 0.056952
4845 | 0.15 | 0.065674
4846 | 0.1 | 0.050862
4847 | 0.14 | 0.063435
4848 | 0.17 | 0.042779
4849 | 0.09 | 0.046557
4850 | 0.14 | 0.041221
4851 | 0.11 | 0.041283
4852 | 0.11 | 0.029293
4853 | 0.1 | 0.03861
4854 | 0.13 | 0.03173
4855 | 0.1 | 0.016945
4856 | 0.1 | 0.031161
4857 | 0.17 | 0.037497
4858 | 0.16 | 0.035504
4859 | 0.12 | 0.03283
4860 | 0.11 | 0.044847
4861 | 0.08 | 0.028561
4862 | 0.1 | 0.017376
4863 | 0.18 | 0.015934
4864 | 0.18 | 0.016769
4865 | 0.1 | 0.025412
4866 | 0.08 | 0.010188
4867 | 0.11 | 0.014883
4868 | 0.18 | 0.02345
4869 | 0.14 | 0.022165
4870 | 0.09 | 0.035705
4871 | 0.15 | 0.027446
4872 | 0.1 | 0.081965
4873 | 0.08 | 0.060687
4874 | 0.17 | 0.084406
4875 | 0.18 | 0.092062
4876 | 0.13 | 0.062662
4877 | 0.18 | 0.06223
4878 | 0.08 | 0.06399
4879 | 0.12 | 0.052346
4880 | 0.08 | 0.048747
4881 | 0.15 | 0.060623
4882 | 0.14 | 0.058803
4883 | 0.1 | 0.036202
4884 | 0.13 | 0.055114
4885 | 0.1 | 0.044603
4886 | 0.14 | 0.046615
4887 | 0.1 | 0.053289
4888 | 0.11 | 0.061934
4889 | 0.08 | 0.041249
4890 | 0.14 | 0.03984
4891 | 0.08 | 0.017976
4892 | 0.17 | 0.02284
4893 | 0.13 | 0.02014
4894 | 0.13 | 0.027075
4895 | 0.09 | 0.050565
4896 | 0.16 | 0.069359
4897 | 0.18 | 0.071386
4898 | 0.09 | 0.078577
4899 | 0.15 | 0.093996
4900 | 0.18 | 0.11245
4901 | 0.12 | 0.06939
4902 | 0.18 | 0.10507
4903 | 0.11 | 0.099425
4904 | 0.17 | 0.073263
4905 | 0.09 | 0.066875
4906 | 0.11 | 0.063462
4907 | 0.11 | 0.098235
4908 | 0.18 | 0.05376
4909 | 0.14 | 0.081653
4910 | 0.13 | 0.08652
4911 | 0.1 | 0.11086
4912 | 0.15 | 0.10114
4913 | 0.17 | 0.10745
4914 | 0.08 | 0.048298
4915 | 0.1 | 0.063791
4916 | 0.14 | 0.052327
4917 | 0.08 | 0.053814
4918 | 0.08 | 0.074428
4919 | 0.09 | 0.063991
4920 | 0.17 | 0.10165
4921 | 0.11 | 0.079747
4922 | 0.15 | 0.096367
4923 | 0.11 | 0.062422
4924 | 0.09 | 0.094911
4925 | 0.1 | 0.080801
4926 | 0.13 | 0.11039
4927 | 0.08 | 0.065377
4928 | 0.14 | 0.080827
4929 | 0.16 | 0.091158
4930 | 0.14 | 0.071778
4931 | 0.1 | 0.079153
4932 | 0.17 | 0.10611
4933 | 0.11 | 0.088722
4934 | 0.12 | 0.099212
4935 | 0.08 | 0.083614
4936 | 0.1 | 0.07303
4937 | 0.15 | 0.086846
4938 | 0.12 | 0.075145
4939 | 0.11 | 0.054554
4940 | 0.15 | 0.050219
4941 | 0.1 | 0.069426
4942 | 0.11 | 0.046767
4943 | 0.15 | 0.066541
4944 | 0.09 | 0.059485
4945 | 0.14 | 0.064682
4946 | 0.18 | 0.091461
4947 | 0.18 | 0.07413
4948 | 0.15 | 0.078889
4949 | 0.09 | 0.092654
4950 | 0.09 | 0.099231
4951 | 0.09 | 0.077662
4952 | 0.08 | 0.06904
4953 | 0.14 | 0.074825
4954 | 0.13 | 0.074292
4955 | 0.17 | 0.085051
4956 | 0.12 | 0.0976
4957 | 0.15 | 0.09319
4958 | 0.09 | 0.070109
4959 | 0.14 | 0.057132
4960 | 0.18 | 0.088847
4961 | 0.13 | 0.063796
4962 | 0.11 | 0.040659
4963 | 0.14 | 0.06504
4964 | 0.16 | 0.049471
4965 | 0.17 | 0.055808
4966 | 0.16 | 0.08189
4967 | 0.12 | 0.0453
4968 | 0.11 | 0.049323
4969 | 0.12 | 0.059817
4970 | 0.08 | 0.070504
4971 | 0.11 | 0.099235
4972 | 0.18 | 0.070516
4973 | 0.1 | 0.089862
4974 | 0.16 | 0.097478
4975 | 0.09 | 0.067172
4976 | 0.13 | 0.084166
4977 | 0.15 | 0.057028
4978 | 0.09 | 0.084175
4979 | 0.15 | 0.094179
4980 | 0.12 | 0.094749
4981 | 0.18 | 0.069282
4982 | 0.17 | 0.095189
4983 | 0.18 | 0.098974
4984 | 0.13 | 0.10631
4985 | 0.16 | 0.082854
4986 | 0.12 | 0.055811
4987 | 0.18 | 0.063007
4988 | 0.08 | 0.053846
4989 | 0.13 | 0.052326
4990 | 0.15 | 0.075932
4991 | 0.08 | 0.085058
4992 | 0.17 | 0.063707
4993 | 0.11 | 0.04473
4994 | 0.09 | 0.080904
4995 | 0.16 | 0.07857
4996 | 0.1 | 0.09655
4997 | 0.09 | 0.051563
4998 | 0.16 | 0.067096
4999 | 0.13 | 0.076127
5000 | 0.18 | 0.064371
5001 | 0.08 | 0.051819
5002 | 0.13 | 0.08127
5003 | 0.16 | 0.076807
5004 | 0.17 | 0.07408
5005 | 0.15 | 0.094465
5006 | 0.12 | 0.075349
5007 | 0.13 | 0.063866
5008 | 0.11 | 0.081907
5009 | 0.11 | 0.056708
5010 | 0.08 | 0.070758
5011 | 0.15 | 0.062194
5012 | 0.08 | 0.066394
5013 | 0.14 | 0.05183
5014 | 0.08 | 0.04344
5015 | 0.12 | 0.042025
5016 | 0.15 | 0.04014
5017 | 0.15 | 0.071663
5018 | 0.08 | 0.054793
5019 | 0.17 | 0.050365
5020 | 0.18 | 0.05082
5021 | 0.18 | 0.043005
5022 | 0.15 | 0.029754
5023 | 0.13 | 0.022542
5024 | 0.18 | 0.015818
5025 | 0.11 | 0.017117
5026 | 0.17 | 0.019105
5027 | 0.12 | 0.046159
5028 | 0.09 | 0.042377
5029 | 0.17 | 0.054234
5030 | 0.16 | 0.047107
5031 | 0.08 | 0.050308
5032 | 0.13 | 0.038593
5033 | 0.08 | 0.038789
5034 | 0.08 | 0.039199
5035 | 0.18 | 0.041651
5036 | 0.15 | 0.026077
5037 | 0.08 | 0.041706
5038 | 0.12 | 0.034011
5039 | 0.1 | 0.048675
5040 | 0.16 | 0.057435
5041 | 0.18 | 0.04279
5042 | 0.15 | 0.056962
5043 | 0.17 | 0.062248
5044 | 0.17 | 0.078899
5045 | 0.09 | 0.07807
5046 | 0.14 | 0.073245
5047 | 0.18 | 0.066705
5048 | 0.18 | 0.033885
5049 | 0.11 | 0.050751
5050 | 0.15 | 0.057575
5051 | 0.16 | 0.064798
5052 | 0.11 | 0.059008
5053 | 0.09 | 0.039637
5054 | 0.11 | 0.053663
5055 | 0.16 | 0.046012
5056 | 0.16 | 0.08361
5057 | 0.18 | 0.052435
5058 | 0.09 | 0.027761
5059 | 0.17 | 0.018631
5060 | 0.17 | 0.028139
5061 | 0.16 | 0.025298
5062 | 0.08 | 0.018992
5063 | 0.15 | 0.04575
5064 | 0.12 | 0.072559
5065 | 0.09 | 0.059763
5066 | 0.09 | 0.066948
5067 | 0.15 | 0.070909
5068 | 0.16 | 0.079531
5069 | 0.16 | 0.04793
5070 | 0.14 | 0.069425
5071 | 0.09 | 0.077007
5072 | 0.16 | 0.05417
5073 | 0.13 | 0.054426
5074 | 0.18 | 0.043912
5075 | 0.13 | 0.06276
5076 | 0.17 | 0.067274
5077 | 0.17 | 0.063087
5078 | 0.17 | 0.04626
5079 | 0.12 | 0.049726
5080 | 0.17 | 0.082018
5081 | 0.18 | 0.05815
5082 | 0.12 | 0.037365
5083 | 0.12 | 0.038923
5084 | 0.1 | 0.025359
5085 | 0.14 | 0.029583
5086 | 0.12 | 0.043799
5087 | 0.08 | 0.073796
5088 | 0.08 | 0.064139
5089 | 0.09 | 0.078863
5090 | 0.15 | 0.05061
5091 | 0.14 | 0.068251
5092 | 0.16 | 0.073882
5093 | 0.18 | 0.084566
5094 | 0.12 | 0.077119
5095 | 0.11 | 0.045416
5096 | 0.17 | 0.040966
5097 | 0.1 | 0.059495
5098 | 0.15 | 0.062942
5099 | 0.15 | 0.048787
5100 | 0.08 | 0.051762
5101 | 0.14 | 0.04256
5102 | 0.11 | 0.065198
5103 | 0.18 | 0.057708
5104 | 0.18 | 0.085273
5105 | 0.15 | 0.046309
5106 | 0.15 | 0.045612
5107 | 0.16 | 0.043092
5108 | 0.11 | 0.028965
5109 | 0.09 | 0.042791
5110 | 0.12 | 0.043686
5111 | 0.15 | 0.060911
5112 | 0.12 | 0.063895
5113 | 0.11 | 0.080304
5114 | 0.1 | 0.051459
5115 | 0.14 | 0.060693
5116 | 0.13 | 0.090858
5117 | 0.16 | 0.055914
5118 | 0.18 | 0.092515
5119 | 0.11 | 0.087714
5120 | 0.13 | 0.065821
5121 | 0.13 | 0.093614
5122 | 0.13 | 0.094054
5123 | 0.18 | 0.052731
5124 | 0.09 | 0.07806
5125 | 0.1 | 0.094465
5126 | 0.08 | 0.080609
5127 | 0.09 | 0.086528
5128 | 0.15 | 0.054155
5129 | 0.18 | 0.068262
5130 | 0.1 | 0.056268
5131 | 0.09 | 0.043348
5132 | 0.09 | 0.039172
5133 | 0.11 | 0.04186
5134 | 0.16 | 0.060758
5135 | 0.11 | 0.049342
5136 | 0.09 | 0.078393
5137 | 0.17 | 0.050101
5138 | 0.12 | 0.083082
5139 | 0.17 | 0.080971
5140 | 0.16 | 0.057372
5141 | 0.17 | 0.044788
5142 | 0.08 | 0.042806
5143 | 0.18 | 0.052374
5144 | 0.12 | 0.071604
5145 | 0.11 | 0.075921
5146 | 0.16 | 0.044374
5147 | 0.12 | 0.045835
5148 | 0.14 | 0.069481
5149 | 0.14 | 0.091222
5150 | 0.08 | 0.079824
5151 | 0.13 | 0.07179
5152 | 0.18 | 0.061993
5153 | 0.1 | 0.070307
5154 | 0.12 | 0.048706
5155 | 0.18 | 0.059058
5156 | 0.1 | 0.05236
5157 | 0.09 | 0.043238
5158 | 0.15 | 0.038439
5159 | 0.11 | 0.051226
5160 | 0.16 | 0.066573
5161 | 0.14 | 0.083001
5162 | 0.13 | 0.07702
5163 | 0.14 | 0.06552
5164 | 0.17 | 0.054737
5165 | 0.17 | 0.056372
5166 | 0.09 | 0.066887
5167 | 0.13 | 0.037516
5168 | 0.12 | 0.05579
5169 | 0.12 | 0.049039
5170 | 0.1 | 0.053534
5171 | 0.16 | 0.047228
5172 | 0.11 | 0.055879
5173 | 0.16 | 0.055042
5174 | 0.17 | 0.048884
5175 | 0.17 | 0.072947
5176 | 0.12 | 0.066115
5177 | 0.08 | 0.031661
5178 | 0.11 | 0.042878
5179 | 0.09 | 0.038792
5180 | 0.17 | 0.039967
5181 | 0.16 | 0.048026
5182 | 0.16 | 0.066046
5183 | 0.12 | 0.084856
5184 | 0.1 | 0.07044
5185 | 0.14 | 0.088047
5186 | 0.18 | 0.075455
5187 | 0.15 | 0.1007
5188 | 0.11 | 0.068698
5189 | 0.16 | 0.06576
5190 | 0.1 | 0.062005
5191 | 0.18 | 0.054059
5192 | 0.12 | 0.037287
5193 | 0.12 | 0.030254
5194 | 0.16 | 0.048761
5195 | 0.17 | 0.053621
5196 | 0.14 | 0.072671
5197 | 0.08 | 0.050356
5198 | 0.15 | 0.042089
5199 | 0.14 | 0.063094
5200 | 0.11 | 0.038553
5201 | 0.17 | 0.036256
5202 | 0.08 | 0.040993
5203 | 0.08 | 0.038189
5204 | 0.13 | 0.027061
5205 | 0.14 | 0.051745
5206 | 0.15 | 0.043914
5207 | 0.15 | 0.037846
5208 | 0.13 | 0.069768
5209 | 0.14 | 0.056761
5210 | 0.13 | 0.052002
5211 | 0.15 | 0.093248
5212 | 0.09 | 0.099244
5213 | 0.08 | 0.077493
5214 | 0.14 | 0.049731
5215 | 0.12 | 0.076568
5216 | 0.12 | 0.053905
5217 | 0.1 | 0.062669
5218 | 0.08 | 0.075458
5219 | 0.15 | 0.056566
5220 | 0.09 | 0.04904
5221 | 0.1 | 0.080458
5222 | 0.08 | 0.064329
5223 | 0.17 | 0.080512
5224 | 0.09 | 0.049213
5225 | 0.13 | 0.068181
5226 | 0.16 | 0.031669
5227 | 0.15 | 0.035972
5228 | 0.16 | 0.036446
5229 | 0.13 | 0.027316
5230 | 0.17 | 0.040049
5231 | 0.1 | 0.049483
5232 | 0.17 | 0.075054
5233 | 0.08 | 0.086385
5234 | 0.13 | 0.06795
5235 | 0.13 | 0.045315
5236 | 0.18 | 0.04639
5237 | 0.17 | 0.061167
5238 | 0.08 | 0.060639
5239 | 0.16 | 0.064576
5240 | 0.1 | 0.06736
5241 | 0.08 | 0.069515
5242 | 0.09 | 0.038315
5243 | 0.15 | 0.034755
5244 | 0.13 | 0.050464
5245 | 0.16 | 0.067655
5246 | 0.1 | 0.049312
5247 | 0.11 | 0.049089
5248 | 0.1 | 0.047264
5249 | 0.14 | 0.047936
5250 | 0.1 | 0.035766
5251 | 0.14 | 0.025667
5252 | 0.14 | 0.031136
5253 | 0.18 | 0.026392
5254 | 0.13 | 0.028239
5255 | 0.12 | 0.044149
5256 | 0.16 | 0.071648
5257 | 0.1 | 0.054737
5258 | 0.09 | 0.089495
5259 | 0.1 | 0.093129
5260 | 0.16 | 0.10262
5261 | 0.1 | 0.079089
5262 | 0.1 | 0.097042
5263 | 0.17 | 0.10117
5264 | 0.15 | 0.072761
5265 | 0.15 | 0.078826
5266 | 0.18 | 0.072601
5267 | 0.18 | 0.059283
5268 | 0.08 | 0.088339
5269 | 0.17 | 0.10021
5270 | 0.18 | 0.069428
5271 | 0.18 | 0.087252
5272 | 0.12 | 0.090212
5273 | 0.09 | 0.085702
5274 | 0.14 | 0.06094
5275 | 0.15 | 0.045453
5276 | 0.13 | 0.059946
5277 | 0.16 | 0.050922
5278 | 0.1 | 0.067015
5279 | 0.18 | 0.03674
5280 | 0.08 | 0.04748
5281 | 0.14 | 0.078064
5282 | 0.14 | 0.078745
5283 | 0.18 | 0.052124
5284 | 0.12 | 0.078647
5285 | 0.12 | 0.079072
5286 | 0.16 | 0.053759
5287 | 0.09 | 0.081815
5288 | 0.11 | 0.058903
5289 | 0.13 | 0.056925
5290 | 0.17 | 0.073759
5291 | 0.12 | 0.050761
5292 | 0.18 | 0.055223
5293 | 0.13 | 0.061678
5294 | 0.14 | 0.056453
5295 | 0.08 | 0.06957
5296 | 0.16 | 0.052913
5297 | 0.1 | 0.05811
5298 | 0.17 | 0.048862
5299 | 0.11 | 0.035693
5300 | 0.09 | 0.06592
5301 | 0.17 | 0.048594
5302 | 0.08 | 0.065569
5303 | 0.18 | 0.046122
5304 | 0.15 | 0.06893
5305 | 0.12 | 0.091686
5306 | 0.11 | 0.075248
5307 | 0.1 | 0.05386
5308 | 0.18 | 0.066061
5309 | 0.12 | 0.052591
5310 | 0.14 | 0.075066
5311 | 0.17 | 0.074088
5312 | 0.11 | 0.04919
5313 | 0.15 | 0.095597
5314 | 0.11 | 0.071668
5315 | 0.14 | 0.089794
5316 | 0.14 | 0.072134
5317 | 0.1 | 0.065177
5318 | 0.16 | 0.092333
5319 | 0.16 | 0.083155
5320 | 0.11 | 0.068576
5321 | 0.11 | 0.047117
5322 | 0.12 | 0.074092
5323 | 0.11 | 0.050527
5324 | 0.08 | 0.063316
5325 | 0.13 | 0.048664
5326 | 0.1 | 0.055955
5327 | 0.09 | 0.055187
5328 | 0.18 | 0.080693
5329 | 0.09 | 0.055258
5330 | 0.15 | 0.051306
5331 | 0.08 | 0.086175
5332 | 0.09 | 0.054194
5333 | 0.14 | 0.069771
5334 | 0.08 | 0.062491
5335 | 0.15 | 0.056525
5336 | 0.18 | 0.071803
5337 | 0.08 | 0.059565
5338 | 0.16 | 0.082247
5339 | 0.14 | 0.074107
5340 | 0.18 | 0.075566
5341 | 0.11 | 0.045092
5342 | 0.18 | 0.07609
5343 | 0.08 | 0.067973
5344 | 0.15 | 0.05505
5345 | 0.18 | 0.050568
5346 | 0.18 | 0.061944
5347 | 0.15 | 0.044795
5348 | 0.14 | 0.060428
5349 | 0.13 | 0.057574
5350 | 0.08 | 0.042157
5351 | 0.18 | 0.06806
5352 | 0.16 | 0.073777
5353 | 0.08 | 0.055566
5354 | 0.15 | 0.06255
5355 | 0.11 | 0.059265
5356 | 0.16 | 0.063877
5357 | 0.15 | 0.031714
5358 | 0.08 | 0.033534
5359 | 0.09 | 0.039595
5360 | 0.12 | 0.015932
5361 | 0.17 | 0.015296
5362 | 0.11 | 0.01919
5363 | 0.15 | 0.022941
5364 | 0.1 | 0.026537
5365 | 0.16 | 0.020873
5366 | 0.15 | 0.025984
5367 | 0.17 | 0.022075
5368 | 0.09 | 0.023374
5369 | 0.1 | 0.021053
5370 | 0.09 | 0.020769
5371 | 0.13 | 0.013252
5372 | 0.09 | 0.0233
5373 | 0.13 | 0.020454
5374 | 0.13 | 0.035211
5375 | 0.11 | 0.043679
5376 | 0.17 | 0.049235
5377 | 0.11 | 0.069013
5378 | 0.13 | 0.10944
5379 | 0.13 | 0.11438
5380 | 0.13 | 0.093984
5381 | 0.11 | 0.077923
5382 | 0.17 | 0.095988
5383 | 0.1 | 0.097854
5384 | 0.09 | 0.062382
5385 | 0.12 | 0.093166
5386 | 0.1 | 0.064345
5387 | 0.15 | 0.069528
5388 | 0.08 | 0.09937
5389 | 0.18 | 0.097803
5390 | 0.18 | 0.095213
5391 | 0.12 | 0.09511
5392 | 0.16 | 0.051854
5393 | 0.18 | 0.052303
5394 | 0.08 | 0.035025
5395 | 0.1 | 0.04266
5396 | 0.12 | 0.055229
5397 | 0.08 | 0.041167
5398 | 0.08 | 0.026836
5399 | 0.12 | 0.03851
5400 | 0.09 | 0.089417
5401 | 0.08 | 0.10757
5402 | 0.09 | 0.07115
5403 | 0.1 | 0.076062
5404 | 0.13 | 0.074232
5405 | 0.1 | 0.10065
5406 | 0.1 | 0.065738
5407 | 0.11 | 0.11443
5408 | 0.14 | 0.10813
5409 | 0.12 | 0.063997
5410 | 0.12 | 0.10756
5411 | 0.09 | 0.08071
5412 | 0.15 | 0.075907
5413 | 0.09 | 0.080402
5414 | 0.14 | 0.12024
5415 | 0.14 | 0.063085
5416 | 0.09 | 0.082278
5417 | 0.1 | 0.049841
5418 | 0.15 | 0.056147
5419 | 0.15 | 0.045282
5420 | 0.14 | 0.049882
5421 | 0.18 | 0.074342
5422 | 0.18 | 0.08272
5423 | 0.11 | 0.082964
5424 | 0.1 | 0.078738
5425 | 0.14 | 0.078278
5426 | 0.12 | 0.079521
5427 | 0.16 | 0.093472
5428 | 0.1 | 0.05363
5429 | 0.08 | 0.061546
5430 | 0.11 | 0.084941
5431 | 0.14 | 0.061923
5432 | 0.13 | 0.041996
5433 | 0.11 | 0.043251
5434 | 0.14 | 0.068351
5435 | 0.12 | 0.062477
5436 | 0.15 | 0.064252
5437 | 0.18 | 0.091854
5438 | 0.08 | 0.086455
5439 | 0.12 | 0.098022
5440 | 0.18 | 0.063623
5441 | 0.1 | 0.075079
5442 | 0.11 | 0.055706
5443 | 0.17 | 0.075181
5444 | 0.09 | 0.0739
5445 | 0.12 | 0.052904
5446 | 0.17 | 0.044451
5447 | 0.08 | 0.06429
5448 | 0.13 | 0.081392
5449 | 0.13 | 0.071813
5450 | 0.15 | 0.11017
5451 | 0.14 | 0.10075
5452 | 0.17 | 0.095007
5453 | 0.14 | 0.065101
5454 | 0.17 | 0.085054
5455 | 0.18 | 0.089575
5456 | 0.18 | 0.096936
5457 | 0.18 | 0.095039
5458 | 0.16 | 0.12664
5459 | 0.08 | 0.12241
5460 | 0.09 | 0.098736
5461 | 0.18 | 0.11113
5462 | 0.12 | 0.09039
5463 | 0.15 | 0.08723
5464 | 0.14 | 0.082656
5465 | 0.11 | 0.045937
5466 | 0.16 | 0.06705
5467 | 0.15 | 0.057721
5468 | 0.09 | 0.049495
5469 | 0.1 | 0.057995
5470 | 0.17 | 0.061903
5471 | 0.08 | 0.066878
5472 | 0.13 | 0.069741
5473 | 0.08 | 0.099376
5474 | 0.11 | 0.10194
5475 | 0.13 | 0.058333
5476 | 0.16 | 0.070511
5477 | 0.1 | 0.087124
5478 | 0.09 | 0.063929
5479 | 0.08 | 0.087166
5480 | 0.16 | 0.054475
5481 | 0.14 | 0.074918
5482 | 0.11 | 0.083023
5483 | 0.09 | 0.10485
5484 | 0.08 | 0.07648
5485 | 0.12 | 0.066521
5486 | 0.18 | 0.07166
5487 | 0.09 | 0.12169
5488 | 0.11 | 0.073181
5489 | 0.12 | 0.063143
5490 | 0.18 | 0.060746
5491 | 0.1 | 0.03415
5492 | 0.14 | 0.049314
5493 | 0.11 | 0.040549
5494 | 0.12 | 0.049569
5495 | 0.09 | 0.045563
5496 | 0.09 | 0.052819
5497 | 0.13 | 0.10627
5498 | 0.16 | 0.078869
5499 | 0.09 | 0.10709
5500 | 0.18 | 0.063483
5501 | 0.14 | 0.11472
5502 | 0.16 | 0.076139
5503 | 0.14 | 0.09318
5504 | 0.09 | 0.07016
5505 | 0.16 | 0.060871
5506 | 0.08 | 0.076581
5507 | 0.14 | 0.070875
5508 | 0.1 | 0.08503
5509 | 0.17 | 0.060989
5510 | 0.13 | 0.06101
5511 | 0.18 | 0.071479
5512 | 0.09 | 0.040341
5513 | 0.18 | 0.04716
5514 | 0.18 | 0.067078
5515 | 0.16 | 0.038293
5516 | 0.18 | 0.061757
5517 | 0.17 | 0.04693
5518 | 0.14 | 0.043768
5519 | 0.16 | 0.049519
5520 | 0.16 | 0.078969
5521 | 0.09 | 0.088743
5522 | 0.12 | 0.094234
5523 | 0.08 | 0.06911
5524 | 0.09 | 0.094746
5525 | 0.1 | 0.071843
5526 | 0.15 | 0.05473
5527 | 0.14 | 0.06755
5528 | 0.12 | 0.066633
5529 | 0.09 | 0.064366
5530 | 0.09 | 0.06448
5531 | 0.11 | 0.042925
5532 | 0.12 | 0.073346
5533 | 0.16 | 0.06492
5534 | 0.08 | 0.068198
5535 | 0.15 | 0.056713
5536 | 0.16 | 0.06802
5537 | 0.12 | 0.064321
5538 | 0.09 | 0.051809
5539 | 0.12 | 0.043172
5540 | 0.11 | 0.063631
5541 | 0.08 | 0.046114
5542 | 0.18 | 0.035259
5543 | 0.09 | 0.06123
5544 | 0.1 | 0.10652
5545 | 0.1 | 0.064521
5546 | 0.09 | 0.10386
5547 | 0.15 | 0.1098
5548 | 0.12 | 0.10953
5549 | 0.08 | 0.10556
5550 | 0.15 | 0.13108
5551 | 0.09 | 0.1356
5552 | 0.09 | 0.092691
5553 | 0.16 | 0.067453
5554 | 0.09 | 0.10976
5555 | 0.12 | 0.089023
5556 | 0.14 | 0.073062
5557 | 0.11 | 0.091481
5558 | 0.15 | 0.071123
5559 | 0.14 | 0.11822
5560 | 0.15 | 0.12582
5561 | 0.09 | 0.066494
5562 | 0.17 | 0.076725
5563 | 0.08 | 0.055939
5564 | 0.15 | 0.05731
5565 | 0.1 | 0.074106
5566 | 0.09 | 0.082046
5567 | 0.11 | 0.055326
5568 | 0.12 | 0.088661
5569 | 0.17 | 0.07432
5570 | 0.12 | 0.061822
5571 | 0.13 | 0.092206
5572 | 0.16 | 0.11181
5573 | 0.17 | 0.098325
5574 | 0.11 | 0.097397
5575 | 0.13 | 0.10162
5576 | 0.08 | 0.074601
5577 | 0.14 | 0.11072
5578 | 0.09 | 0.084069
5579 | 0.17 | 0.062628
5580 | 0.18 | 0.1032
5581 | 0.11 | 0.099412
5582 | 0.11 | 0.08593
5583 | 0.09 | 0.16268
5584 | 0.16 | 0.098513
5585 | 0.1 | 0.10004
5586 | 0.16 | 0.06045
5587 | 0.18 | 0.084452
5588 | 0.18 | 0.092704
5589 | 0.15 | 0.068432
5590 | 0.14 | 0.076875
5591 | 0.18 | 0.099955
5592 | 0.1 | 0.047559
5593 | 0.18 | 0.078273
5594 | 0.08 | 0.06525
5595 | 0.09 | 0.072002
5596 | 0.17 | 0.056911
5597 | 0.09 | 0.07926
5598 | 0.17 | 0.053466
5599 | 0.15 | 0.059352
5600 | 0.12 | 0.041233
5601 | 0.13 | 0.049141
5602 | 0.13 | 0.060114
5603 | 0.11 | 0.052322
5604 | 0.12 | 0.081143
5605 | 0.17 | 0.08613
5606 | 0.13 | 0.08417
5607 | 0.15 | 0.073285
5608 | 0.15 | 0.099057
5609 | 0.11 | 0.05098
5610 | 0.17 | 0.052851
5611 | 0.16 | 0.054639
5612 | 0.08 | 0.049088
5613 | 0.18 | 0.067123
5614 | 0.15 | 0.05174
5615 | 0.08 | 0.048542
5616 | 0.13 | 0.077808
5617 | 0.17 | 0.10242
5618 | 0.11 | 0.10799
5619 | 0.16 | 0.083154
5620 | 0.18 | 0.085462
5621 | 0.15 | 0.077918
5622 | 0.1 | 0.097137
5623 | 0.12 | 0.062311
5624 | 0.12 | 0.058853
5625 | 0.08 | 0.086526
5626 | 0.16 | 0.09415
5627 | 0.17 | 0.097883
5628 | 0.18 | 0.092232
5629 | 0.12 | 0.079728
5630 | 0.13 | 0.065178
5631 | 0.15 | 0.070136
5632 | 0.13 | 0.05353
5633 | 0.12 | 0.080219
5634 | 0.08 | 0.048452
5635 | 0.11 | 0.060055
5636 | 0.08 | 0.063595
5637 | 0.18 | 0.071487
5638 | 0.14 | 0.052787
5639 | 0.09 | 0.064444
5640 | 0.17 | 0.07116
5641 | 0.08 | 0.052061
5642 | 0.17 | 0.1017
5643 | 0.17 | 0.095519
5644 | 0.15 | 0.074778
5645 | 0.15 | 0.10485
5646 | 0.14 | 0.073445
5647 | 0.17 | 0.10885
5648 | 0.15 | 0.086959
5649 | 0.11 | 0.078001
5650 | 0.15 | 0.092842
5651 | 0.08 | 0.070591
5652 | 0.09 | 0.11662
5653 | 0.17 | 0.12123
5654 | 0.08 | 0.12467
5655 | 0.12 | 0.11186
5656 | 0.12 | 0.075558
5657 | 0.11 | 0.049347
5658 | 0.13 | 0.07862
5659 | 0.16 | 0.062765
5660 | 0.12 | 0.046226
5661 | 0.1 | 0.047481
5662 | 0.1 | 0.060738
5663 | 0.1 | 0.074526
5664 | 0.13 | 0.051728
5665 | 0.14 | 0.054207
5666 | 0.1 | 0.086188
5667 | 0.1 | 0.065545
5668 | 0.17 | 0.05066
5669 | 0.09 | 0.06678
5670 | 0.1 | 0.041138
5671 | 0.16 | 0.055469
5672 | 0.14 | 0.038735
5673 | 0.12 | 0.046785
5674 | 0.15 | 0.061951
5675 | 0.14 | 0.062905
5676 | 0.09 | 0.055843
5677 | 0.16 | 0.080636
5678 | 0.13 | 0.044341
5679 | 0.14 | 0.072111
5680 | 0.18 | 0.050586
5681 | 0.1 | 0.042768
5682 | 0.12 | 0.072816
5683 | 0.18 | 0.044869
5684 | 0.12 | 0.059511
5685 | 0.08 | 0.079853
5686 | 0.13 | 0.072599
5687 | 0.14 | 0.049516
5688 | 0.09 | 0.049261
5689 | 0.14 | 0.082801
5690 | 0.13 | 0.086078
5691 | 0.15 | 0.053883
5692 | 0.18 | 0.05243
5693 | 0.17 | 0.067089
5694 | 0.11 | 0.036899
5695 | 0.1 | 0.03242
5696 | 0.16 | 0.011221
5697 | 0.16 | 0.009672
5698 | 0.08 | 0.014367
5699 | 0.18 | 0.006675
5700 | 0.11 | 0.011329
5701 | 0.1 | 0.011248
5702 | 0.13 | 0.027018
5703 | 0.1 | 0.022484
5704 | 0.08 | 0.028191
5705 | 0.17 | 0.018355
5706 | 0.09 | 0.015276
5707 | 0.13 | 0.014503
5708 | 0.12 | 0.020611
5709 | 0.15 | 0.040326
5710 | 0.13 | 0.027225
5711 | 0.17 | 0.032222
5712 | 0.18 | 0.063526
5713 | 0.08 | 0.075429
5714 | 0.13 | 0.083243
5715 | 0.08 | 0.06571
5716 | 0.12 | 0.073974
5717 | 0.17 | 0.07861
5718 | 0.12 | 0.05337
5719 | 0.09 | 0.045965
5720 | 0.08 | 0.071916
5721 | 0.15 | 0.052479
5722 | 0.08 | 0.069456
5723 | 0.15 | 0.05375
5724 | 0.12 | 0.067739
5725 | 0.18 | 0.079458
5726 | 0.14 | 0.12086
5727 | 0.08 | 0.11283
5728 | 0.13 | 0.061096
5729 | 0.16 | 0.087697
5730 | 0.17 | 0.056156
5731 | 0.11 | 0.040164
5732 | 0.11 | 0.030914
5733 | 0.12 | 0.038305
5734 | 0.09 | 0.051988
5735 | 0.16 | 0.040785
5736 | 0.09 | 0.10125
5737 | 0.13 | 0.10199
5738 | 0.16 | 0.11071
5739 | 0.15 | 0.081357
5740 | 0.14 | 0.11823
5741 | 0.14 | 0.13478
5742 | 0.1 | 0.10222
5743 | 0.1 | 0.084442
5744 | 0.11 | 0.069239
5745 | 0.14 | 0.10673
5746 | 0.14 | 0.099184
5747 | 0.14 | 0.10542
5748 | 0.08 | 0.095471
5749 | 0.16 | 0.083952
5750 | 0.18 | 0.074068
5751 | 0.14 | 0.086478
5752 | 0.18 | 0.06369
5753 | 0.12 | 0.073616
5754 | 0.15 | 0.033742
5755 | 0.1 | 0.027428
5756 | 0.18 | 0.034888
5757 | 0.14 | 0.034013
5758 | 0.17 | 0.042467
5759 | 0.14 | 0.050094
5760 | 0.12 | 0.067883
5761 | 0.18 | 0.05543
5762 | 0.15 | 0.07977
5763 | 0.13 | 0.075119
5764 | 0.09 | 0.086289
5765 | 0.15 | 0.070132
5766 | 0.11 | 0.069514
5767 | 0.14 | 0.089046
5768 | 0.12 | 0.074784
5769 | 0.17 | 0.087857
5770 | 0.17 | 0.09804
5771 | 0.12 | 0.11038
5772 | 0.17 | 0.079276
5773 | 0.14 | 0.095753
5774 | 0.14 | 0.086801
5775 | 0.18 | 0.08493
5776 | 0.17 | 0.071323
5777 | 0.13 | 0.067382
5778 | 0.09 | 0.045299
5779 | 0.1 | 0.062451
5780 | 0.11 | 0.067019
5781 | 0.16 | 0.072944
5782 | 0.12 | 0.081846
5783 | 0.14 | 0.082355
5784 | 0.09 | 0.086153
5785 | 0.16 | 0.082103
5786 | 0.09 | 0.093713
5787 | 0.11 | 0.10262
5788 | 0.15 | 0.09986
5789 | 0.16 | 0.08735
5790 | 0.14 | 0.13812
5791 | 0.16 | 0.14717
5792 | 0.18 | 0.079131
5793 | 0.17 | 0.10618
5794 | 0.11 | 0.10002
5795 | 0.12 | 0.10776
5796 | 0.18 | 0.075266
5797 | 0.14 | 0.10622
5798 | 0.13 | 0.075953
5799 | 0.11 | 0.077548
5800 | 0.16 | 0.074895
5801 | 0.12 | 0.069735
5802 | 0.17 | 0.054199
5803 | 0.11 | 0.03966
5804 | 0.13 | 0.045066
5805 | 0.11 | 0.042412
5806 | 0.1 | 0.046232
5807 | 0.16 | 0.056212
5808 | 0.14 | 0.082373
5809 | 0.09 | 0.049266
5810 | 0.12 | 0.095867
5811 | 0.1 | 0.091527
5812 | 0.11 | 0.054135
5813 | 0.09 | 0.096302
5814 | 0.09 | 0.087658
5815 | 0.13 | 0.0965
5816 | 0.12 | 0.096933
5817 | 0.13 | 0.068893
5818 | 0.16 | 0.089676
5819 | 0.18 | 0.061994
5820 | 0.15 | 0.084666
5821 | 0.1 | 0.064106
5822 | 0.08 | 0.12042
5823 | 0.17 | 0.11012
5824 | 0.11 | 0.078512
5825 | 0.16 | 0.068145
5826 | 0.12 | 0.0331
5827 | 0.11 | 0.068706
5828 | 0.09 | 0.045806
5829 | 0.17 | 0.058741
5830 | 0.14 | 0.064758
5831 | 0.17 | 0.050183
5832 | 0.12 | 0.069452
5833 | 0.16 | 0.076057
5834 | 0.17 | 0.076912
5835 | 0.13 | 0.059906
5836 | 0.11 | 0.067837
5837 | 0.11 | 0.048189
5838 | 0.15 | 0.05001
5839 | 0.14 | 0.061876
5840 | 0.14 | 0.052178
5841 | 0.08 | 0.062462
5842 | 0.13 | 0.053582
5843 | 0.08 | 0.046086
5844 | 0.1 | 0.079382
5845 | 0.09 | 0.064539
5846 | 0.08 | 0.082256
5847 | 0.16 | 0.057315
5848 | 0.08 | 0.040934
5849 | 0.16 | 0.06598
5850 | 0.16 | 0.041118
5851 | 0.17 | 0.04032
5852 | 0.08 | 0.042192
5853 | 0.16 | 0.031416
5854 | 0.17 | 0.06958
5855 | 0.11 | 0.041426
5856 | 0.17 | 0.056773
5857 | 0.16 | 0.06228
5858 | 0.18 | 0.050477
5859 | 0.09 | 0.061925
5860 | 0.11 | 0.055612
5861 | 0.08 | 0.039073
5862 | 0.18 | 0.047196
5863 | 0.13 | 0.045356
5864 | 0.16 | 0.040075
5865 | 0.16 | 0.030143
5866 | 0.1 | 0.037909
5867 | 0.14 | 0.060809
5868 | 0.16 | 0.060663
5869 | 0.13 | 0.031589
5870 | 0.16 | 0.028415
5871 | 0.1 | 0.03208
5872 | 0.18 | 0.037382
5873 | 0.11 | 0.022933
5874 | 0.1 | 0.030688
5875 | 0.11 | 0.020283
5876 | 0.18 | 0.033313
5877 | 0.16 | 0.026237
5878 | 0.11 | 0.03915
5879 | 0.09 | 0.045968
5880 | 0.12 | 0.067661
5881 | 0.15 | 0.058649
5882 | 0.14 | 0.094382
5883 | 0.09 | 0.099058
5884 | 0.08 | 0.10285
5885 | 0.09 | 0.060037
5886 | 0.1 | 0.061858
5887 | 0.09 | 0.061391
5888 | 0.15 | 0.061746
5889 | 0.17 | 0.075618
5890 | 0.16 | 0.06567
5891 | 0.1 | 0.060309
5892 | 0.09 | 0.088884
5893 | 0.11 | 0.068292
5894 | 0.14 | 0.099072
5895 | 0.11 | 0.11679
5896 | 0.13 | 0.096649
5897 | 0.11 | 0.084597
5898 | 0.09 | 0.050898
5899 | 0.15 | 0.026947
5900 | 0.08 | 0.044048
5901 | 0.16 | 0.041775
5902 | 0.12 | 0.051716
5903 | 0.14 | 0.048583
5904 | 0.17 | 0.047156
5905 | 0.09 | 0.091243
5906 | 0.13 | 0.12119
5907 | 0.18 | 0.078364
5908 | 0.13 | 0.11472
5909 | 0.09 | 0.077841
5910 | 0.16 | 0.083053
5911 | 0.13 | 0.051777
5912 | 0.15 | 0.077571
5913 | 0.14 | 0.06066
5914 | 0.11 | 0.070123
5915 | 0.12 | 0.098266
5916 | 0.13 | 0.11347
5917 | 0.15 | 0.087206
5918 | 0.08 | 0.094309
5919 | 0.14 | 0.093878
5920 | 0.11 | 0.10657
5921 | 0.08 | 0.10646
5922 | 0.15 | 0.043008
5923 | 0.17 | 0.040875
5924 | 0.16 | 0.055363
5925 | 0.16 | 0.063331
5926 | 0.1 | 0.063096
5927 | 0.08 | 0.047469
5928 | 0.13 | 0.084029
5929 | 0.14 | 0.05154
5930 | 0.08 | 0.084345
5931 | 0.12 | 0.07412
5932 | 0.12 | 0.060822
5933 | 0.14 | 0.085846
5934 | 0.17 | 0.10529
5935 | 0.08 | 0.12203
5936 | 0.16 | 0.095543
5937 | 0.17 | 0.10281
5938 | 0.12 | 0.12234
5939 | 0.13 | 0.11086
5940 | 0.12 | 0.080137
5941 | 0.14 | 0.093382
5942 | 0.11 | 0.086357
5943 | 0.13 | 0.11655
5944 | 0.11 | 0.096672
5945 | 0.18 | 0.089896
5946 | 0.18 | 0.068972
5947 | 0.13 | 0.042941
5948 | 0.17 | 0.060341
5949 | 0.13 | 0.040458
5950 | 0.11 | 0.077098
5951 | 0.08 | 0.05701
5952 | 0.18 | 0.039614
5953 | 0.09 | 0.089356
5954 | 0.15 | 0.071565
5955 | 0.09 | 0.12113
5956 | 0.1 | 0.061236
5957 | 0.15 | 0.1179
5958 | 0.18 | 0.067276
5959 | 0.16 | 0.098276
5960 | 0.1 | 0.055132
5961 | 0.15 | 0.058342
5962 | 0.16 | 0.060848
5963 | 0.09 | 0.076803
5964 | 0.16 | 0.10076
5965 | 0.09 | 0.10239
5966 | 0.11 | 0.074412
5967 | 0.08 | 0.089758
5968 | 0.18 | 0.063261
5969 | 0.18 | 0.080993
5970 | 0.15 | 0.06707
5971 | 0.1 | 0.044869
5972 | 0.15 | 0.054
5973 | 0.1 | 0.044342
5974 | 0.14 | 0.050633
5975 | 0.15 | 0.062217
5976 | 0.16 | 0.092835
5977 | 0.09 | 0.05289
5978 | 0.11 | 0.094764
5979 | 0.14 | 0.099363
5980 | 0.08 | 0.10169
5981 | 0.1 | 0.084154
5982 | 0.08 | 0.061291
5983 | 0.1 | 0.084443
5984 | 0.11 | 0.075556
5985 | 0.14 | 0.061746
5986 | 0.14 | 0.044637
5987 | 0.1 | 0.050575
5988 | 0.17 | 0.08821
5989 | 0.11 | 0.070184
5990 | 0.1 | 0.084497
5991 | 0.11 | 0.084058
5992 | 0.12 | 0.08972
5993 | 0.09 | 0.065176
5994 | 0.09 | 0.045096
5995 | 0.15 | 0.05946
5996 | 0.14 | 0.054024
5997 | 0.13 | 0.039628
5998 | 0.1 | 0.053968
5999 | 0.16 | 0.052002
6000 | 0.18 | 0.085948
6001 | 0.08 | 0.078091
6002 | 0.17 | 0.10033
6003 | 0.14 | 0.087314
6004 | 0.08 | 0.065564
6005 | 0.08 | 0.068905
6006 | 0.18 | 0.071392
6007 | 0.16 | 0.042965
6008 | 0.16 | 0.045396
6009 | 0.08 | 0.038194
6010 | 0.14 | 0.025949
6011 | 0.1 | 0.047244
6012 | 0.09 | 0.043649
6013 | 0.11 | 0.073297
6014 | 0.09 | 0.048728
6015 | 0.11 | 0.098598
6016 | 0.13 | 0.086541
6017 | 0.12 | 0.042612
6018 | 0.13 | 0.074326
6019 | 0.11 | 0.04904
6020 | 0.18 | 0.059933
6021 | 0.13 | 0.07254
6022 | 0.18 | 0.060246
6023 | 0.12 | 0.094889
6024 | 0.09 | 0.064819
6025 | 0.15 | 0.061106
6026 | 0.14 | 0.088398
6027 | 0.18 | 0.071172
6028 | 0.1 | 0.052406
6029 | 0.08 | 0.063206
6030 | 0.17 | 0.057056
6031 | 0.1 | 0.02747
6032 | 0.16 | 0.027504
6033 | 0.09 | 0.020871
6034 | 0.09 | 0.038735
6035 | 0.13 | 0.03746
6036 | 0.18 | 0.04026
6037 | 0.14 | 0.043416
6038 | 0.11 | 0.067049
6039 | 0.15 | 0.044266
6040 | 0.14 | 0.038231
6041 | 0.09 | 0.049927
6042 | 0.1 | 0.056657
6043 | 0.12 | 0.034763
6044 | 0.11 | 0.036757
6045 | 0.12 | 0.048357
6046 | 0.17 | 0.062226
6047 | 0.17 | 0.063865
6048 | 0.13 | 0.094741
6049 | 0.08 | 0.1022
6050 | 0.16 | 0.094215
6051 | 0.14 | 0.096383
6052 | 0.11 | 0.10966
6053 | 0.1 | 0.067166
6054 | 0.08 | 0.11879
6055 | 0.12 | 0.08283
6056 | 0.08 | 0.09069
6057 | 0.14 | 0.067885
6058 | 0.11 | 0.091091
6059 | 0.1 | 0.092053
6060 | 0.12 | 0.087529
6061 | 0.13 | 0.087912
6062 | 0.09 | 0.11608
6063 | 0.18 | 0.10445
6064 | 0.17 | 0.06019
6065 | 0.08 | 0.050772
6066 | 0.18 | 0.066557
6067 | 0.16 | 0.046103
6068 | 0.17 | 0.049745
6069 | 0.08 | 0.050896
6070 | 0.11 | 0.04473
6071 | 0.1 | 0.055819
6072 | 0.08 | 0.055128
6073 | 0.18 | 0.058789
6074 | 0.13 | 0.061852
6075 | 0.16 | 0.074181
6076 | 0.1 | 0.11725
6077 | 0.15 | 0.12132
6078 | 0.11 | 0.12099
6079 | 0.09 | 0.075951
6080 | 0.08 | 0.086362
6081 | 0.09 | 0.06062
6082 | 0.09 | 0.11572
6083 | 0.14 | 0.10508
6084 | 0.17 | 0.093601
6085 | 0.12 | 0.12945
6086 | 0.09 | 0.1127
6087 | 0.13 | 0.09006
6088 | 0.17 | 0.079012
6089 | 0.14 | 0.055524
6090 | 0.17 | 0.087287
6091 | 0.08 | 0.038933
6092 | 0.16 | 0.038038
6093 | 0.15 | 0.08342
6094 | 0.11 | 0.066479
6095 | 0.1 | 0.082631
6096 | 0.12 | 0.046602
6097 | 0.17 | 0.061383
6098 | 0.13 | 0.10715
6099 | 0.09 | 0.075682
6100 | 0.08 | 0.087945
6101 | 0.16 | 0.12001
6102 | 0.14 | 0.11834
6103 | 0.08 | 0.11541
6104 | 0.09 | 0.065066
6105 | 0.09 | 0.13008
6106 | 0.1 | 0.13723
6107 | 0.09 | 0.11143
6108 | 0.11 | 0.08102
6109 | 0.15 | 0.11202
6110 | 0.12 | 0.10554
6111 | 0.17 | 0.13478
6112 | 0.16 | 0.075614
6113 | 0.17 | 0.064786
6114 | 0.12 | 0.066752
6115 | 0.14 | 0.061152
6116 | 0.1 | 0.068875
6117 | 0.13 | 0.076874
6118 | 0.18 | 0.06839
6119 | 0.11 | 0.060663
6120 | 0.18 | 0.066868
6121 | 0.16 | 0.053514
6122 | 0.08 | 0.064483
6123 | 0.11 | 0.077847
6124 | 0.18 | 0.072712
6125 | 0.08 | 0.084405
6126 | 0.13 | 0.091778
6127 | 0.13 | 0.066792
6128 | 0.17 | 0.061057
6129 | 0.1 | 0.10014
6130 | 0.17 | 0.072869
6131 | 0.08 | 0.091212
6132 | 0.13 | 0.10797
6133 | 0.15 | 0.093101
6134 | 0.13 | 0.10233
6135 | 0.11 | 0.068701
6136 | 0.16 | 0.11106
6137 | 0.16 | 0.078468
6138 | 0.1 | 0.034137
6139 | 0.1 | 0.029683
6140 | 0.14 | 0.030865
6141 | 0.13 | 0.046066
6142 | 0.17 | 0.066332
6143 | 0.1 | 0.06882
6144 | 0.17 | 0.070016
6145 | 0.13 | 0.080786
6146 | 0.11 | 0.087825
6147 | 0.15 | 0.075614
6148 | 0.17 | 0.068122
6149 | 0.16 | 0.068252
6150 | 0.17 | 0.062122
6151 | 0.16 | 0.04326
6152 | 0.11 | 0.052991
6153 | 0.15 | 0.024321
6154 | 0.17 | 0.030194
6155 | 0.16 | 0.041188
6156 | 0.1 | 0.0646
6157 | 0.1 | 0.057096
6158 | 0.08 | 0.059287
6159 | 0.12 | 0.094387
6160 | 0.09 | 0.069971
6161 | 0.08 | 0.079157
6162 | 0.1 | 0.051325
6163 | 0.13 | 0.029689
6164 | 0.18 | 0.026858
6165 | 0.1 | 0.028209
6166 | 0.17 | 0.046326
6167 | 0.15 | 0.045157
6168 | 0.09 | 0.041468
6169 | 0.18 | 0.061184
6170 | 0.17 | 0.084858
6171 | 0.08 | 0.075824
6172 | 0.15 | 0.069658
6173 | 0.09 | 0.065077
6174 | 0.14 | 0.061067
6175 | 0.18 | 0.078844
6176 | 0.13 | 0.05119
6177 | 0.11 | 0.048716
6178 | 0.12 | 0.056646
6179 | 0.14 | 0.06151
6180 | 0.1 | 0.087853
6181 | 0.1 | 0.07189
6182 | 0.18 | 0.063503
6183 | 0.15 | 0.052149
6184 | 0.18 | 0.062198
6185 | 0.09 | 0.065305
6186 | 0.1 | 0.031004
6187 | 0.15 | 0.02978
6188 | 0.18 | 0.038081
6189 | 0.16 | 0.058984
6190 | 0.14 | 0.048691
6191 | 0.1 | 0.061808
6192 | 0.15 | 0.071669
6193 | 0.1 | 0.066045
6194 | 0.15 | 0.086355
6195 | 0.08 | 0.07353
6196 | 0.16 | 0.080854
6197 | 0.14 | 0.037996
6198 | 0.18 | 0.042752
6199 | 0.09 | 0.023899
6200 | 0.15 | 0.026067
6201 | 0.14 | 0.01884
6202 | 0.12 | 0.026718
6203 | 0.09 | 0.046602
6204 | 0.16 | 0.058006
6205 | 0.09 | 0.043505
6206 | 0.15 | 0.055507
6207 | 0.11 | 0.036476
6208 | 0.18 | 0.040586
6209 | 0.12 | 0.029587
6210 | 0.14 | 0.020536
6211 | 0.14 | 0.02228
6212 | 0.16 | 0.025506
6213 | 0.15 | 0.037146
6214 | 0.1 | 0.049347
6215 | 0.09 | 0.070143
6216 | 0.08 | 0.065513
6217 | 0.17 | 0.10939
6218 | 0.11 | 0.10906
6219 | 0.17 | 0.099328
6220 | 0.11 | 0.094142
6221 | 0.16 | 0.12266
6222 | 0.13 | 0.10537
6223 | 0.08 | 0.078936
6224 | 0.12 | 0.093522
6225 | 0.17 | 0.11583
6226 | 0.08 | 0.065934
6227 | 0.09 | 0.0711
6228 | 0.17 | 0.11528
6229 | 0.08 | 0.068124
6230 | 0.17 | 0.081792
6231 | 0.18 | 0.10333
6232 | 0.13 | 0.12536
6233 | 0.15 | 0.12211
6234 | 0.1 | 0.038529
6235 | 0.11 | 0.020462
6236 | 0.11 | 0.020017
6237 | 0.1 | 0.033203
6238 | 0.08 | 0.046904
6239 | 0.11 | 0.040761
6240 | 0.16 | 0.076908
6241 | 0.11 | 0.07805
6242 | 0.08 | 0.093316
6243 | 0.09 | 0.12116
6244 | 0.16 | 0.1296
6245 | 0.14 | 0.11519
6246 | 0.09 | 0.10703
6247 | 0.1 | 0.10851
6248 | 0.08 | 0.10498
6249 | 0.13 | 0.076135
6250 | 0.16 | 0.096854
6251 | 0.17 | 0.098171
6252 | 0.1 | 0.10181
6253 | 0.17 | 0.064766
6254 | 0.15 | 0.12066
6255 | 0.13 | 0.11067
6256 | 0.15 | 0.12151
6257 | 0.11 | 0.092258
6258 | 0.17 | 0.047818
6259 | 0.15 | 0.062647
6260 | 0.1 | 0.050013
6261 | 0.12 | 0.075598
6262 | 0.08 | 0.069464
6263 | 0.11 | 0.048749
6264 | 0.14 | 0.061136
6265 | 0.12 | 0.049079
6266 | 0.16 | 0.083206
6267 | 0.08 | 0.089552
6268 | 0.15 | 0.082517
6269 | 0.08 | 0.073566
6270 | 0.11 | 0.11456
6271 | 0.15 | 0.07609
6272 | 0.1 | 0.093089
6273 | 0.1 | 0.048017
6274 | 0.17 | 0.07607
6275 | 0.12 | 0.063823
6276 | 0.12 | 0.095749
6277 | 0.15 | 0.05591
6278 | 0.09 | 0.067535
6279 | 0.1 | 0.1021
6280 | 0.18 | 0.091681
6281 | 0.08 | 0.091123
6282 | 0.16 | 0.05628
6283 | 0.16 | 0.04965
6284 | 0.13 | 0.066708
6285 | 0.18 | 0.071976
6286 | 0.11 | 0.065736
6287 | 0.18 | 0.062848
6288 | 0.1 | 0.069482
6289 | 0.09 | 0.060187
6290 | 0.14 | 0.062208
6291 | 0.17 | 0.10799
6292 | 0.16 | 0.12671
6293 | 0.12 | 0.098246
6294 | 0.1 | 0.091669
6295 | 0.08 | 0.066671
6296 | 0.18 | 0.064779
6297 | 0.14 | 0.059713
6298 | 0.1 | 0.053165
6299 | 0.09 | 0.04822
6300 | 0.16 | 0.074768
6301 | 0.08 | 0.091457
6302 | 0.12 | 0.084395
6303 | 0.16 | 0.089661
6304 | 0.16 | 0.098437
6305 | 0.12 | 0.078435
6306 | 0.16 | 0.05742
6307 | 0.08 | 0.053017
6308 | 0.18 | 0.056546
6309 | 0.15 | 0.054514
6310 | 0.08 | 0.047638
6311 | 0.12 | 0.065467
6312 | 0.14 | 0.091025
6313 | 0.16 | 0.098662
6314 | 0.18 | 0.094265
6315 | 0.15 | 0.093018
6316 | 0.09 | 0.11378
6317 | 0.11 | 0.064207
6318 | 0.13 | 0.085043
6319 | 0.18 | 0.042871
6320 | 0.16 | 0.078357
6321 | 0.14 | 0.055366
6322 | 0.08 | 0.061082
6323 | 0.14 | 0.090898
6324 | 0.16 | 0.072963
6325 | 0.08 | 0.086644
6326 | 0.12 | 0.091351
6327 | 0.09 | 0.06886
6328 | 0.18 | 0.10496
6329 | 0.15 | 0.051128
6330 | 0.12 | 0.04828
6331 | 0.18 | 0.039181
6332 | 0.13 | 0.050484
6333 | 0.17 | 0.06369
6334 | 0.08 | 0.048294
6335 | 0.17 | 0.048106
6336 | 0.16 | 0.068951
6337 | 0.13 | 0.047239
6338 | 0.17 | 0.056717
6339 | 0.12 | 0.093328
6340 | 0.16 | 0.048855
6341 | 0.17 | 0.055769
6342 | 0.16 | 0.027132
6343 | 0.16 | 0.041535
6344 | 0.12 | 0.036145
6345 | 0.11 | 0.032013
6346 | 0.16 | 0.047545
6347 | 0.12 | 0.085632
6348 | 0.1 | 0.072786
6349 | 0.13 | 0.060782
6350 | 0.11 | 0.065545
6351 | 0.13 | 0.064062
6352 | 0.11 | 0.047053
6353 | 0.1 | 0.060429
6354 | 0.15 | 0.072944
6355 | 0.14 | 0.05539
6356 | 0.1 | 0.076248
6357 | 0.12 | 0.046298
6358 | 0.16 | 0.071264
6359 | 0.18 | 0.060196
6360 | 0.17 | 0.032214
6361 | 0.1 | 0.050098
6362 | 0.11 | 0.065805
6363 | 0.13 | 0.074159
6364 | 0.13 | 0.051732
6365 | 0.09 | 0.068004
6366 | 0.09 | 0.04075
6367 | 0.11 | 0.039535
6368 | 0.18 | 0.022207
6369 | 0.1 | 0.020075
6370 | 0.16 | 0.032482
6371 | 0.16 | 0.036191
6372 | 0.13 | 0.059685
6373 | 0.18 | 0.043552
6374 | 0.12 | 0.028182
6375 | 0.08 | 0.032976
6376 | 0.13 | 0.025479
6377 | 0.15 | 0.034434
6378 | 0.1 | 0.021375
6379 | 0.13 | 0.027737
6380 | 0.13 | 0.015019
6381 | 0.17 | 0.034645
6382 | 0.14 | 0.023221
6383 | 0.16 | 0.030598
6384 | 0.18 | 0.04725
6385 | 0.15 | 0.05085
6386 | 0.16 | 0.060672
6387 | 0.16 | 0.062604
6388 | 0.11 | 0.088403
6389 | 0.09 | 0.082889
6390 | 0.13 | 0.071532
6391 | 0.17 | 0.054901
6392 | 0.17 | 0.1017
6393 | 0.08 | 0.11103
6394 | 0.18 | 0.096851
6395 | 0.13 | 0.10043
6396 | 0.14 | 0.063633
6397 | 0.15 | 0.08393
6398 | 0.12 | 0.071727
6399 | 0.11 | 0.077882
6400 | 0.12 | 0.08144
6401 | 0.14 | 0.098258
6402 | 0.11 | 0.023428
6403 | 0.18 | 0.025039
6404 | 0.15 | 0.018027
6405 | 0.11 | 0.017671
6406 | 0.16 | 0.020811
6407 | 0.17 | 0.031278
6408 | 0.09 | 0.060278
6409 | 0.12 | 0.094341
6410 | 0.18 | 0.086533
6411 | 0.11 | 0.089279
6412 | 0.11 | 0.10787
6413 | 0.1 | 0.11084
6414 | 0.15 | 0.061079
6415 | 0.16 | 0.085235
6416 | 0.18 | 0.057846
6417 | 0.11 | 0.060829
6418 | 0.13 | 0.05123
6419 | 0.12 | 0.050963
6420 | 0.09 | 0.07924
6421 | 0.1 | 0.069945
6422 | 0.13 | 0.085998
6423 | 0.09 | 0.087059
6424 | 0.13 | 0.077589
6425 | 0.12 | 0.066009
6426 | 0.17 | 0.037186
6427 | 0.11 | 0.02225
6428 | 0.11 | 0.026567
6429 | 0.15 | 0.037145
6430 | 0.1 | 0.046094
6431 | 0.13 | 0.042456
6432 | 0.15 | 0.071963
6433 | 0.08 | 0.060824
6434 | 0.11 | 0.088118
6435 | 0.15 | 0.10162
6436 | 0.16 | 0.13226
6437 | 0.15 | 0.11805
6438 | 0.11 | 0.089772
6439 | 0.08 | 0.11325
6440 | 0.13 | 0.11382
6441 | 0.12 | 0.068561
6442 | 0.09 | 0.088955
6443 | 0.18 | 0.0771
6444 | 0.11 | 0.12968
6445 | 0.17 | 0.12038
6446 | 0.1 | 0.125
6447 | 0.11 | 0.089676
6448 | 0.16 | 0.065224
6449 | 0.12 | 0.08854
6450 | 0.12 | 0.033664
6451 | 0.13 | 0.049453
6452 | 0.09 | 0.027169
6453 | 0.11 | 0.04031
6454 | 0.16 | 0.040571
6455 | 0.13 | 0.082819
6456 | 0.15 | 0.044194
6457 | 0.16 | 0.065977
6458 | 0.08 | 0.097306
6459 | 0.14 | 0.081058
6460 | 0.12 | 0.063823
6461 | 0.15 | 0.068263
6462 | 0.17 | 0.079246
6463 | 0.12 | 0.060064
6464 | 0.11 | 0.071994
6465 | 0.12 | 0.049296
6466 | 0.12 | 0.08309
6467 | 0.09 | 0.099231
6468 | 0.18 | 0.10132
6469 | 0.11 | 0.11034
6470 | 0.09 | 0.11633
6471 | 0.18 | 0.11264
6472 | 0.15 | 0.07651
6473 | 0.11 | 0.052753
6474 | 0.15 | 0.049742
6475 | 0.09 | 0.047019
6476 | 0.18 | 0.027944
6477 | 0.18 | 0.053091
6478 | 0.14 | 0.045907
6479 | 0.09 | 0.045355
6480 | 0.16 | 0.036598
6481 | 0.17 | 0.064714
6482 | 0.13 | 0.075887
6483 | 0.18 | 0.052942
6484 | 0.17 | 0.06629
6485 | 0.16 | 0.078234
6486 | 0.1 | 0.067544
6487 | 0.13 | 0.038793
6488 | 0.11 | 0.058028
6489 | 0.13 | 0.045808
6490 | 0.09 | 0.043164
6491 | 0.09 | 0.03813
6492 | 0.09 | 0.078147
6493 | 0.14 | 0.06944
6494 | 0.14 | 0.11721
6495 | 0.11 | 0.10198
6496 | 0.09 | 0.10053
6497 | 0.16 | 0.047884
6498 | 0.18 | 0.047197
6499 | 0.17 | 0.043687
6500 | 0.11 | 0.048598
6501 | 0.1 | 0.055836
6502 | 0.16 | 0.051977
6503 | 0.09 | 0.050753
6504 | 0.1 | 0.030418
6505 | 0.1 | 0.056563
6506 | 0.08 | 0.0812
6507 | 0.18 | 0.079365
6508 | 0.17 | 0.074284
6509 | 0.13 | 0.069552
6510 | 0.08 | 0.081228
6511 | 0.14 | 0.047198
6512 | 0.15 | 0.053519
6513 | 0.16 | 0.037886
6514 | 0.18 | 0.02849
6515 | 0.16 | 0.061085
6516 | 0.09 | 0.046791
6517 | 0.16 | 0.061499
6518 | 0.12 | 0.08624
6519 | 0.17 | 0.071408
6520 | 0.14 | 0.062641
6521 | 0.11 | 0.049039
6522 | 0.08 | 0.03994
6523 | 0.18 | 0.044821
6524 | 0.12 | 0.041567
6525 | 0.13 | 0.037981
6526 | 0.11 | 0.03162
6527 | 0.14 | 0.047782
6528 | 0.12 | 0.074652
6529 | 0.13 | 0.075018
6530 | 0.14 | 0.065944
6531 | 0.15 | 0.050816
6532 | 0.08 | 0.082985
6533 | 0.12 | 0.068248
6534 | 0.13 | 0.037798
6535 | 0.11 | 0.028036
6536 | 0.15 | 0.023254
6537 | 0.09 | 0.043408
6538 | 0.08 | 0.033463
6539 | 0.15 | 0.05118
6540 | 0.11 | 0.046146
6541 | 0.17 | 0.039887
6542 | 0.11 | 0.043497
6543 | 0.09 | 0.05818
6544 | 0.14 | 0.03245
6545 | 0.12 | 0.028582
6546 | 0.16 | 0.035561
6547 | 0.08 | 0.030589
6548 | 0.15 | 0.0176
6549 | 0.16 | 0.032611
6550 | 0.17 | 0.034358
6551 | 0.17 | 0.039306
6552 | 0.08 | 0.039798
6553 | 0.16 | 0.060333
6554 | 0.1 | 0.051877
6555 | 0.14 | 0.10699
6556 | 0.11 | 0.091128
6557 | 0.18 | 0.085213
6558 | 0.09 | 0.051898
6559 | 0.09 | 0.054852
6560 | 0.16 | 0.086275
6561 | 0.14 | 0.083993
6562 | 0.13 | 0.086351
6563 | 0.09 | 0.091904
6564 | 0.16 | 0.10715
6565 | 0.16 | 0.096936
6566 | 0.12 | 0.10144
6567 | 0.12 | 0.096105
6568 | 0.18 | 0.088651
6569 | 0.15 | 0.075971
6570 | 0.12 | 0.074899
6571 | 0.08 | 0.051348
6572 | 0.18 | 0.042639
6573 | 0.09 | 0.05069
6574 | 0.17 | 0.041192
6575 | 0.17 | 0.065727
6576 | 0.17 | 0.046436
6577 | 0.15 | 0.06079
6578 | 0.14 | 0.05472
6579 | 0.16 | 0.09235
6580 | 0.11 | 0.084617
6581 | 0.17 | 0.069832
6582 | 0.11 | 0.05947
6583 | 0.18 | 0.086571
6584 | 0.12 | 0.085241
6585 | 0.17 | 0.077126
6586 | 0.17 | 0.075473
6587 | 0.11 | 0.080732
6588 | 0.15 | 0.058888
6589 | 0.12 | 0.063508
6590 | 0.1 | 0.068352
6591 | 0.13 | 0.064779
6592 | 0.14 | 0.11675
6593 | 0.13 | 0.064617
6594 | 0.08 | 0.047155
6595 | 0.11 | 0.046051
6596 | 0.18 | 0.034417
6597 | 0.11 | 0.032125
6598 | 0.16 | 0.051312
6599 | 0.09 | 0.03533
6600 | 0.13 | 0.065727
6601 | 0.1 | 0.076708
6602 | 0.12 | 0.070499
6603 | 0.12 | 0.071501
6604 | 0.18 | 0.11044
6605 | 0.14 | 0.081499
6606 | 0.16 | 0.03285
6607 | 0.1 | 0.032802
6608 | 0.16 | 0.036678
6609 | 0.15 | 0.028188
6610 | 0.16 | 0.031244
6611 | 0.09 | 0.0291
6612 | 0.18 | 0.057506
6613 | 0.17 | 0.069583
6614 | 0.11 | 0.070035
6615 | 0.18 | 0.059116
6616 | 0.18 | 0.062196
6617 | 0.1 | 0.068271
6618 | 0.15 | 0.052863
6619 | 0.08 | 0.037127
6620 | 0.1 | 0.040646
6621 | 0.17 | 0.033787
6622 | 0.12 | 0.043151
6623 | 0.08 | 0.022786
6624 | 0.11 | 0.044999
6625 | 0.17 | 0.045707
6626 | 0.15 | 0.063456
6627 | 0.11 | 0.087597
6628 | 0.18 | 0.075132
6629 | 0.08 | 0.068146
6630 | 0.11 | 0.053807
6631 | 0.12 | 0.047949
6632 | 0.08 | 0.082078
6633 | 0.11 | 0.089897
6634 | 0.1 | 0.074304
6635 | 0.16 | 0.08032
6636 | 0.14 | 0.096167
6637 | 0.08 | 0.11535
6638 | 0.1 | 0.0984
6639 | 0.18 | 0.11073
6640 | 0.12 | 0.085743
6641 | 0.12 | 0.10778
6642 | 0.09 | 0.072202
6643 | 0.1 | 0.04213
6644 | 0.17 | 0.029025
6645 | 0.09 | 0.037901
6646 | 0.09 | 0.058181
6647 | 0.1 | 0.060775
6648 | 0.13 | 0.037463
6649 | 0.12 | 0.046929
6650 | 0.1 | 0.066561
6651 | 0.13 | 0.068147
6652 | 0.08 | 0.095309
6653 | 0.17 | 0.074939
6654 | 0.1 | 0.056066
6655 | 0.1 | 0.043508
6656 | 0.15 | 0.031644
6657 | 0.17 | 0.031033
6658 | 0.08 | 0.032257
6659 | 0.11 | 0.037138
6660 | 0.14 | 0.040975
6661 | 0.13 | 0.046917
6662 | 0.09 | 0.084354
6663 | 0.12 | 0.084351
6664 | 0.08 | 0.084608
6665 | 0.14 | 0.060278
6666 | 0.14 | 0.046847
6667 | 0.11 | 0.046831
6668 | 0.15 | 0.049697
6669 | 0.12 | 0.045782
6670 | 0.15 | 0.048222
6671 | 0.15 | 0.046317
6672 | 0.15 | 0.046174
6673 | 0.14 | 0.045948
6674 | 0.12 | 0.07012
6675 | 0.12 | 0.067646
6676 | 0.1 | 0.062801
6677 | 0.08 | 0.053332
6678 | 0.12 | 0.058855
6679 | 0.17 | 0.034765
6680 | 0.17 | 0.042525
6681 | 0.1 | 0.037052
6682 | 0.15 | 0.038425
6683 | 0.15 | 0.029972
6684 | 0.16 | 0.051262
6685 | 0.13 | 0.049522
6686 | 0.16 | 0.048091
6687 | 0.08 | 0.057655
6688 | 0.1 | 0.055934
6689 | 0.12 | 0.072635
6690 | 0.17 | 0.044516
6691 | 0.12 | 0.042324
6692 | 0.18 | 0.04379
6693 | 0.11 | 0.040726
6694 | 0.1 | 0.07897
6695 | 0.11 | 0.06776
6696 | 0.15 | 0.059365
6697 | 0.15 | 0.077615
6698 | 0.16 | 0.061229
6699 | 0.09 | 0.085932
6700 | 0.18 | 0.069021
6701 | 0.15 | 0.046311
6702 | 0.08 | 0.041035
6703 | 0.13 | 0.0245
6704 | 0.14 | 0.0299
6705 | 0.14 | 0.037481
6706 | 0.14 | 0.050425
6707 | 0.1 | 0.037524
6708 | 0.09 | 0.073269
6709 | 0.11 | 0.055334
6710 | 0.08 | 0.077011
6711 | 0.09 | 0.049623
6712 | 0.13 | 0.055507
6713 | 0.17 | 0.044704
6714 | 0.09 | 0.053742
6715 | 0.12 | 0.041699
6716 | 0.1 | 0.030592
6717 | 0.1 | 0.05182
6718 | 0.18 | 0.034083
6719 | 0.18 | 0.034964
6720 | 0.15 | 0.036014
6721 | 0.08 | 0.055234
6722 | 0.09 | 0.098758
6723 | 0.1 | 0.091448
6724 | 0.16 | 0.11829
6725 | 0.17 | 0.092101
6726 | 0.13 | 0.11113
6727 | 0.17 | 0.092546
6728 | 0.11 | 0.044985
6729 | 0.12 | 0.069409
6730 | 0.11 | 0.067407
6731 | 0.15 | 0.04919
6732 | 0.15 | 0.068674
6733 | 0.18 | 0.064174
6734 | 0.12 | 0.07878
6735 | 0.13 | 0.12054
6736 | 0.12 | 0.10918
6737 | 0.16 | 0.044399
6738 | 0.18 | 0.064738
6739 | 0.09 | 0.038294
6740 | 0.11 | 0.02999
6741 | 0.13 | 0.037419
6742 | 0.16 | 0.054855
6743 | 0.1 | 0.027217
6744 | 0.15 | 0.073316
6745 | 0.17 | 0.10165
6746 | 0.17 | 0.068776
6747 | 0.13 | 0.087173
6748 | 0.18 | 0.11215
6749 | 0.1 | 0.077694
6750 | 0.11 | 0.070316
6751 | 0.17 | 0.049937
6752 | 0.18 | 0.057294
6753 | 0.18 | 0.08987
6754 | 0.11 | 0.079615
6755 | 0.09 | 0.068482
6756 | 0.13 | 0.08721
6757 | 0.13 | 0.10444
6758 | 0.15 | 0.08907
6759 | 0.15 | 0.064913
6760 | 0.16 | 0.092115
6761 | 0.1 | 0.07723
6762 | 0.1 | 0.065068
6763 | 0.17 | 0.054386
6764 | 0.18 | 0.062689
6765 | 0.18 | 0.037804
6766 | 0.17 | 0.030451
6767 | 0.08 | 0.043604
6768 | 0.09 | 0.083663
6769 | 0.17 | 0.05934
6770 | 0.09 | 0.093699
6771 | 0.09 | 0.10674
6772 | 0.15 | 0.18168
6773 | 0.14 | 0.12658
6774 | 0.17 | 0.10809
6775 | 0.13 | 0.10584
6776 | 0.16 | 0.10903
6777 | 0.18 | 0.080327
6778 | 0.1 | 0.07344
6779 | 0.08 | 0.10173
6780 | 0.12 | 0.1605
6781 | 0.11 | 0.11349
6782 | 0.1 | 0.11131
6783 | 0.18 | 0.091256
6784 | 0.16 | 0.09905
6785 | 0.17 | 0.11025
6786 | 0.14 | 0.094095
6787 | 0.08 | 0.05806
6788 | 0.14 | 0.060308
6789 | 0.15 | 0.058813
6790 | 0.11 | 0.045915
6791 | 0.13 | 0.061874
6792 | 0.18 | 0.053853
6793 | 0.08 | 0.067301
6794 | 0.17 | 0.06541
6795 | 0.13 | 0.077459
6796 | 0.1 | 0.15364
6797 | 0.15 | 0.097454
6798 | 0.12 | 0.079387
6799 | 0.17 | 0.07354
6800 | 0.14 | 0.061963
6801 | 0.1 | 0.077774
6802 | 0.08 | 0.069801
6803 | 0.18 | 0.048443
6804 | 0.18 | 0.075978
6805 | 0.08 | 0.061537
6806 | 0.14 | 0.12821
6807 | 0.1 | 0.071018
6808 | 0.13 | 0.094779
6809 | 0.17 | 0.083395
6810 | 0.17 | 0.042549
6811 | 0.15 | 0.056943
6812 | 0.17 | 0.056433
6813 | 0.16 | 0.048525
6814 | 0.17 | 0.048386
6815 | 0.14 | 0.04236
6816 | 0.13 | 0.046482
6817 | 0.12 | 0.071935
6818 | 0.16 | 0.047589
6819 | 0.11 | 0.065114
6820 | 0.16 | 0.084525
6821 | 0.14 | 0.10623
6822 | 0.14 | 0.070432
6823 | 0.09 | 0.075796
6824 | 0.11 | 0.061642
6825 | 0.13 | 0.094752
6826 | 0.17 | 0.089726
6827 | 0.18 | 0.11638
6828 | 0.17 | 0.12686
6829 | 0.15 | 0.12645
6830 | 0.08 | 0.11709
6831 | 0.11 | 0.11175
6832 | 0.08 | 0.08329
6833 | 0.14 | 0.061537
6834 | 0.09 | 0.05718
6835 | 0.17 | 0.048911
6836 | 0.17 | 0.053279
6837 | 0.17 | 0.056602
6838 | 0.08 | 0.031384
6839 | 0.18 | 0.05966
6840 | 0.1 | 0.031873
6841 | 0.08 | 0.044439
6842 | 0.1 | 0.035392
6843 | 0.12 | 0.056908
6844 | 0.16 | 0.066427
6845 | 0.17 | 0.06692
6846 | 0.16 | 0.04818
6847 | 0.08 | 0.055623
6848 | 0.18 | 0.066581
6849 | 0.11 | 0.040898
6850 | 0.12 | 0.036733
6851 | 0.12 | 0.037918
6852 | 0.08 | 0.043416
6853 | 0.18 | 0.051955
6854 | 0.08 | 0.033675
6855 | 0.11 | 0.044755
6856 | 0.12 | 0.03563
6857 | 0.11 | 0.029402
6858 | 0.1 | 0.035665
6859 | 0.18 | 0.030932
6860 | 0.09 | 0.030002
6861 | 0.12 | 0.038769
6862 | 0.09 | 0.040401
6863 | 0.17 | 0.02744
6864 | 0.1 | 0.042519
6865 | 0.1 | 0.072778
6866 | 0.11 | 0.065254
6867 | 0.08 | 0.076986
6868 | 0.08 | 0.12038
6869 | 0.15 | 0.082528
6870 | 0.09 | 0.079237
6871 | 0.18 | 0.065373
6872 | 0.16 | 0.051474
6873 | 0.09 | 0.060208
6874 | 0.16 | 0.054949
6875 | 0.13 | 0.068269
6876 | 0.09 | 0.054159
6877 | 0.18 | 0.06983
6878 | 0.18 | 0.040316
6879 | 0.13 | 0.069616
6880 | 0.17 | 0.037417
6881 | 0.11 | 0.023377
6882 | 0.12 | 0.018887
6883 | 0.13 | 0.013039
6884 | 0.15 | 0.020023
6885 | 0.18 | 0.037887
6886 | 0.13 | 0.021328
6887 | 0.18 | 0.048291
6888 | 0.13 | 0.054415
6889 | 0.09 | 0.057498
6890 | 0.17 | 0.043268
6891 | 0.13 | 0.069919
6892 | 0.08 | 0.11557
6893 | 0.18 | 0.11424
6894 | 0.09 | 0.074056
6895 | 0.15 | 0.069527
6896 | 0.09 | 0.082368
6897 | 0.09 | 0.076918
6898 | 0.15 | 0.084219
6899 | 0.17 | 0.094506
6900 | 0.12 | 0.13641
6901 | 0.15 | 0.12961
6902 | 0.11 | 0.11821
6903 | 0.13 | 0.082739
6904 | 0.15 | 0.10049
6905 | 0.1 | 0.08337
6906 | 0.08 | 0.055285
6907 | 0.13 | 0.04845
6908 | 0.13 | 0.033579
6909 | 0.17 | 0.046384
6910 | 0.1 | 0.031997
6911 | 0.15 | 0.071799
6912 | 0.16 | 0.031887
6913 | 0.18 | 0.041878
6914 | 0.15 | 0.054254
6915 | 0.1 | 0.094012
6916 | 0.18 | 0.17522
6917 | 0.1 | 0.10255
6918 | 0.08 | 0.09004
6919 | 0.16 | 0.081082
6920 | 0.18 | 0.052178
6921 | 0.17 | 0.044531
6922 | 0.12 | 0.041648
6923 | 0.18 | 0.065824
6924 | 0.11 | 0.052582
6925 | 0.08 | 0.072054
6926 | 0.13 | 0.054863
6927 | 0.17 | 0.11993
6928 | 0.13 | 0.058936
6929 | 0.17 | 0.063829
6930 | 0.14 | 0.071196
6931 | 0.11 | 0.055178
6932 | 0.18 | 0.05647
6933 | 0.18 | 0.030035
6934 | 0.12 | 0.052236
6935 | 0.11 | 0.056681
6936 | 0.18 | 0.051452
6937 | 0.11 | 0.059531
6938 | 0.15 | 0.04609
6939 | 0.12 | 0.066092
6940 | 0.11 | 0.11
6941 | 0.09 | 0.071798
6942 | 0.14 | 0.089049
6943 | 0.1 | 0.054979
6944 | 0.14 | 0.054421
6945 | 0.1 | 0.060534
6946 | 0.17 | 0.055094
6947 | 0.08 | 0.059115
6948 | 0.12 | 0.052354
6949 | 0.17 | 0.056888
6950 | 0.11 | 0.059103
6951 | 0.1 | 0.089658
6952 | 0.1 | 0.1001
6953 | 0.09 | 0.061552
6954 | 0.09 | 0.039896
6955 | 0.12 | 0.035795
6956 | 0.18 | 0.023791
6957 | 0.1 | 0.03278
6958 | 0.12 | 0.022806
6959 | 0.12 | 0.035698
6960 | 0.08 | 0.049227
6961 | 0.11 | 0.058118
6962 | 0.09 | 0.049955
6963 | 0.13 | 0.099593
6964 | 0.15 | 0.19882
6965 | 0.12 | 0.10318
6966 | 0.08 | 0.09849
6967 | 0.17 | 0.086419
6968 | 0.17 | 0.069189
6969 | 0.15 | 0.073938
6970 | 0.08 | 0.042605
6971 | 0.17 | 0.049111
6972 | 0.1 | 0.045846
6973 | 0.09 | 0.059402
6974 | 0.14 | 0.068336
6975 | 0.17 | 0.063158
6976 | 0.09 | 0.078163
6977 | 0.08 | 0.079054
6978 | 0.08 | 0.057859
6979 | 0.14 | 0.047596
6980 | 0.16 | 0.041453
6981 | 0.16 | 0.032439
6982 | 0.14 | 0.05917
6983 | 0.12 | 0.0551
6984 | 0.08 | 0.050874
6985 | 0.14 | 0.080311
6986 | 0.11 | 0.078351
6987 | 0.11 | 0.081991
6988 | 0.1 | 0.121
6989 | 0.16 | 0.12529
6990 | 0.13 | 0.099952
6991 | 0.13 | 0.099631
6992 | 0.16 | 0.052239
6993 | 0.15 | 0.046216
6994 | 0.17 | 0.05565
6995 | 0.15 | 0.084474
6996 | 0.18 | 0.056011
6997 | 0.11 | 0.063965
6998 | 0.08 | 0.076264
6999 | 0.08 | 0.11522
7000 | 0.16 | 0.12954
7001 | 0.14 | 0.053977
7002 | 0.14 | 0.049114
7003 | 0.18 | 0.060585
7004 | 0.15 | 0.054746
7005 | 0.11 | 0.034646
7006 | 0.11 | 0.036905
7007 | 0.18 | 0.031957
7008 | 0.16 | 0.07141
7009 | 0.16 | 0.069836
7010 | 0.17 | 0.062694
7011 | 0.09 | 0.10971
7012 | 0.13 | 0.08225
7013 | 0.09 | 0.098195
7014 | 0.1 | 0.073659
7015 | 0.17 | 0.09738
7016 | 0.11 | 0.070972
7017 | 0.14 | 0.079164
7018 | 0.17 | 0.082017
7019 | 0.13 | 0.063114
7020 | 0.09 | 0.053714
7021 | 0.11 | 0.082862
7022 | 0.14 | 0.086772
7023 | 0.13 | 0.095328
7024 | 0.13 | 0.051597
7025 | 0.18 | 0.044141
7026 | 0.12 | 0.040424
7027 | 0.12 | 0.046243
7028 | 0.13 | 0.070577
7029 | 0.16 | 0.059184
7030 | 0.11 | 0.078354
7031 | 0.08 | 0.068468
7032 | 0.13 | 0.054999
7033 | 0.1 | 0.042986
7034 | 0.14 | 0.05236
7035 | 0.16 | 0.07115
7036 | 0.12 | 0.0777
7037 | 0.17 | 0.082026
7038 | 0.14 | 0.063071
7039 | 0.09 | 0.0367
7040 | 0.13 | 0.043871
7041 | 0.15 | 0.057981
7042 | 0.11 | 0.076106
7043 | 0.17 | 0.052321
7044 | 0.15 | 0.055234
7045 | 0.16 | 0.046238
7046 | 0.13 | 0.063544
7047 | 0.12 | 0.033569
7048 | 0.1 | 0.040257
7049 | 0.15 | 0.031991
7050 | 0.11 | 0.04269
7051 | 0.12 | 0.040996
7052 | 0.08 | 0.030784
7053 | 0.12 | 0.048587
7054 | 0.1 | 0.062485
7055 | 0.18 | 0.068204
7056 | 0.08 | 0.061452
7057 | 0.18 | 0.10226
7058 | 0.17 | 0.085184
7059 | 0.11 | 0.10552
7060 | 0.13 | 0.13744
7061 | 0.1 | 0.13097
7062 | 0.1 | 0.085408
7063 | 0.11 | 0.1153
7064 | 0.08 | 0.12375
7065 | 0.08 | 0.07493
7066 | 0.18 | 0.089745
7067 | 0.16 | 0.072154
7068 | 0.16 | 0.10836
7069 | 0.09 | 0.12976
7070 | 0.18 | 0.11754
7071 | 0.12 | 0.1216
7072 | 0.14 | 0.081731
7073 | 0.14 | 0.05017
7074 | 0.1 | 0.038659
7075 | 0.16 | 0.053568
7076 | 0.17 | 0.045
7077 | 0.1 | 0.062228
7078 | 0.11 | 0.057085
7079 | 0.15 | 0.066158
7080 | 0.16 | 0.066618
7081 | 0.15 | 0.063102
7082 | 0.18 | 0.060089
7083 | 0.12 | 0.11011
7084 | 0.12 | 0.082907
7085 | 0.14 | 0.078413
7086 | 0.18 | 0.12219
7087 | 0.18 | 0.12425
7088 | 0.08 | 0.083833
7089 | 0.09 | 0.10818
7090 | 0.09 | 0.11719
7091 | 0.11 | 0.1541
7092 | 0.15 | 0.087325
7093 | 0.12 | 0.10612
7094 | 0.08 | 0.082707
7095 | 0.17 | 0.10242
7096 | 0.17 | 0.10891
7097 | 0.17 | 0.077649
7098 | 0.17 | 0.039417
7099 | 0.09 | 0.055711
7100 | 0.13 | 0.06369
7101 | 0.12 | 0.045278
7102 | 0.14 | 0.071935
7103 | 0.16 | 0.044047
7104 | 0.16 | 0.10007
7105 | 0.14 | 0.056424
7106 | 0.11 | 0.074554
7107 | 0.17 | 0.1207
7108 | 0.1 | 0.089298
7109 | 0.17 | 0.10733
7110 | 0.13 | 0.092982
7111 | 0.16 | 0.082599
7112 | 0.12 | 0.13496
7113 | 0.16 | 0.14344
7114 | 0.12 | 0.089441
7115 | 0.17 | 0.13381
7116 | 0.09 | 0.12942
7117 | 0.17 | 0.13587
7118 | 0.14 | 0.099187
7119 | 0.18 | 0.070983
7120 | 0.08 | 0.11129
7121 | 0.11 | 0.063392
7122 | 0.09 | 0.084237
7123 | 0.18 | 0.072828
7124 | 0.09 | 0.041254
7125 | 0.16 | 0.047952
7126 | 0.12 | 0.08238
7127 | 0.08 | 0.078427
7128 | 0.11 | 0.069053
7129 | 0.16 | 0.044308
7130 | 0.18 | 0.081491
7131 | 0.12 | 0.09268
7132 | 0.11 | 0.073441
7133 | 0.13 | 0.10322
7134 | 0.12 | 0.049828
7135 | 0.1 | 0.053326
7136 | 0.08 | 0.062309
7137 | 0.1 | 0.093929
7138 | 0.09 | 0.10692
7139 | 0.11 | 0.094842
7140 | 0.08 | 0.10107
7141 | 0.11 | 0.094684
7142 | 0.1 | 0.13545
7143 | 0.09 | 0.097898
7144 | 0.15 | 0.12462
7145 | 0.15 | 0.060762
7146 | 0.14 | 0.055965
7147 | 0.11 | 0.08674
7148 | 0.17 | 0.066243
7149 | 0.18 | 0.049706
7150 | 0.18 | 0.080076
7151 | 0.09 | 0.049825
7152 | 0.18 | 0.070759
7153 | 0.08 | 0.081856
7154 | 0.1 | 0.04966
7155 | 0.09 | 0.098695
7156 | 0.14 | 0.13244
7157 | 0.18 | 0.098973
7158 | 0.18 | 0.10359
7159 | 0.09 | 0.10138
7160 | 0.16 | 0.098287
7161 | 0.09 | 0.063452
7162 | 0.18 | 0.092986
7163 | 0.15 | 0.098764
7164 | 0.12 | 0.098419
7165 | 0.12 | 0.064855
7166 | 0.14 | 0.092129
7167 | 0.14 | 0.095722
7168 | 0.08 | 0.048059
7169 | 0.14 | 0.033138
7170 | 0.09 | 0.036425
7171 | 0.14 | 0.029725
7172 | 0.16 | 0.038885
7173 | 0.11 | 0.039266
7174 | 0.14 | 0.052991
7175 | 0.08 | 0.0524
7176 | 0.14 | 0.041817
7177 | 0.15 | 0.064896
7178 | 0.16 | 0.039837
7179 | 0.12 | 0.062018
7180 | 0.16 | 0.065025
7181 | 0.17 | 0.050906
7182 | 0.09 | 0.05561
7183 | 0.16 | 0.032823
7184 | 0.08 | 0.039125
7185 | 0.08 | 0.03253
7186 | 0.14 | 0.068715
7187 | 0.08 | 0.040905
7188 | 0.12 | 0.052429
7189 | 0.12 | 0.064558
7190 | 0.11 | 0.033379
7191 | 0.08 | 0.048415
7192 | 0.12 | 0.038441
7193 | 0.1 | 0.035294
7194 | 0.09 | 0.054057
7195 | 0.15 | 0.047431
7196 | 0.08 | 0.028049
7197 | 0.14 | 0.051278
7198 | 0.15 | 0.06084
7199 | 0.14 | 0.05785
7200 | 0.13 | 0.057769
7201 | 0.08 | 0.04346
7202 | 0.11 | 0.058508
7203 | 0.17 | 0.054716
7204 | 0.17 | 0.1003
7205 | 0.11 | 0.095477
7206 | 0.13 | 0.081472
7207 | 0.18 | 0.057735
7208 | 0.08 | 0.070138
7209 | 0.12 | 0.048776
7210 | 0.08 | 0.071972
7211 | 0.1 | 0.082533
7212 | 0.08 | 0.073248
7213 | 0.13 | 0.03838
7214 | 0.08 | 0.066426
7215 | 0.17 | 0.055678
7216 | 0.13 | 0.03289
7217 | 0.18 | 0.039015
7218 | 0.13 | 0.03527
7219 | 0.13 | 0.041813
7220 | 0.1 | 0.021189
7221 | 0.17 | 0.042117
7222 | 0.14 | 0.051206
7223 | 0.14 | 0.043819
7224 | 0.13 | 0.051268
7225 | 0.12 | 0.060461
7226 | 0.09 | 0.064541
7227 | 0.16 | 0.054639
7228 | 0.08 | 0.09805
7229 | 0.13 | 0.10971
7230 | 0.14 | 0.10992
7231 | 0.16 | 0.075846
7232 | 0.1 | 0.088789
7233 | 0.12 | 0.068829
7234 | 0.18 | 0.11059
7235 | 0.08 | 0.077829
7236 | 0.08 | 0.093383
7237 | 0.17 | 0.061041
7238 | 0.15 | 0.088913
7239 | 0.1 | 0.11299
7240 | 0.11 | 0.081139
7241 | 0.12 | 0.073884
7242 | 0.17 | 0.078505
7243 | 0.12 | 0.042675
7244 | 0.11 | 0.053655
7245 | 0.11 | 0.040172
7246 | 0.16 | 0.035167
7247 | 0.16 | 0.0357
7248 | 0.09 | 0.051568
7249 | 0.14 | 0.079033
7250 | 0.18 | 0.06281
7251 | 0.12 | 0.093422
7252 | 0.08 | 0.07735
7253 | 0.11 | 0.078183
7254 | 0.17 | 0.11419
7255 | 0.08 | 0.10652
7256 | 0.16 | 0.07618
7257 | 0.16 | 0.059498
7258 | 0.11 | 0.059233
7259 | 0.1 | 0.063602
7260 | 0.11 | 0.061037
7261 | 0.14 | 0.098526
7262 | 0.18 | 0.09206
7263 | 0.1 | 0.076362
7264 | 0.18 | 0.07053
7265 | 0.12 | 0.079154
7266 | 0.11 | 0.03837
7267 | 0.12 | 0.080037
7268 | 0.14 | 0.044466
7269 | 0.14 | 0.054465
7270 | 0.16 | 0.052322
7271 | 0.17 | 0.044146
7272 | 0.14 | 0.047834
7273 | 0.1 | 0.037414
7274 | 0.17 | 0.038048
7275 | 0.13 | 0.033642
7276 | 0.15 | 0.069496
7277 | 0.09 | 0.097508
7278 | 0.14 | 0.10361
7279 | 0.18 | 0.073761
7280 | 0.17 | 0.084711
7281 | 0.12 | 0.067911
7282 | 0.13 | 0.035722
7283 | 0.09 | 0.05026
7284 | 0.08 | 0.059541
7285 | 0.15 | 0.039023
7286 | 0.12 | 0.083075
7287 | 0.18 | 0.075487
7288 | 0.16 | 0.11516
7289 | 0.1 | 0.079533
7290 | 0.12 | 0.087101
7291 | 0.11 | 0.064243
7292 | 0.15 | 0.065489
7293 | 0.16 | 0.069497
7294 | 0.17 | 0.074097
7295 | 0.09 | 0.087545
7296 | 0.12 | 0.050372
7297 | 0.16 | 0.045567
7298 | 0.15 | 0.034384
7299 | 0.13 | 0.034027
7300 | 0.11 | 0.060718
7301 | 0.18 | 0.05886
7302 | 0.12 | 0.064387
7303 | 0.16 | 0.081102
7304 | 0.08 | 0.033504
7305 | 0.13 | 0.04343
7306 | 0.09 | 0.043589
7307 | 0.12 | 0.034307
7308 | 0.11 | 0.03703
7309 | 0.13 | 0.043792
7310 | 0.16 | 0.065877
7311 | 0.12 | 0.045482
7312 | 0.14 | 0.070836
7313 | 0.13 | 0.044928
7314 | 0.14 | 0.068288
7315 | 0.14 | 0.036234
7316 | 0.14 | 0.04532
7317 | 0.18 | 0.053156
7318 | 0.17 | 0.032239
7319 | 0.14 | 0.052118
7320 | 0.09 | 0.041687
7321 | 0.16 | 0.0725
7322 | 0.11 | 0.042694
7323 | 0.16 | 0.051051
7324 | 0.13 | 0.087187
7325 | 0.14 | 0.10577
7326 | 0.09 | 0.12643
7327 | 0.14 | 0.09541
7328 | 0.16 | 0.079792
7329 | 0.1 | 0.045181
7330 | 0.12 | 0.059946
7331 | 0.09 | 0.039438
7332 | 0.17 | 0.043911
7333 | 0.08 | 0.070963
7334 | 0.1 | 0.074787
7335 | 0.16 | 0.045233
7336 | 0.1 | 0.061893
7337 | 0.12 | 0.1042
7338 | 0.15 | 0.037228
7339 | 0.09 | 0.026586
7340 | 0.12 | 0.033214
7341 | 0.13 | 0.025592
7342 | 0.08 | 0.025337
7343 | 0.1 | 0.041474
7344 | 0.12 | 0.029164
7345 | 0.15 | 0.040035
7346 | 0.09 | 0.02912
7347 | 0.09 | 0.036743
7348 | 0.15 | 0.048326
7349 | 0.08 | 0.0945
7350 | 0.1 | 0.10491
7351 | 0.16 | 0.073023
7352 | 0.09 | 0.070558
7353 | 0.14 | 0.062748
7354 | 0.12 | 0.049923
7355 | 0.11 | 0.072072
7356 | 0.13 | 0.058357
7357 | 0.12 | 0.077726
7358 | 0.14 | 0.065415
7359 | 0.15 | 0.049104
7360 | 0.11 | 0.055948
7361 | 0.12 | 0.060113
7362 | 0.08 | 0.060178
7363 | 0.16 | 0.032733
7364 | 0.1 | 0.047527
7365 | 0.15 | 0.047093
7366 | 0.09 | 0.046103
7367 | 0.11 | 0.040284
7368 | 0.08 | 0.057134
7369 | 0.1 | 0.050735
7370 | 0.11 | 0.056905
7371 | 0.11 | 0.05016
7372 | 0.15 | 0.05881
7373 | 0.09 | 0.060575
7374 | 0.16 | 0.067324
7375 | 0.08 | 0.056876
7376 | 0.16 | 0.05737
7377 | 0.12 | 0.045684
7378 | 0.1 | 0.04576
7379 | 0.09 | 0.041512
7380 | 0.16 | 0.041998
7381 | 0.17 | 0.068872
7382 | 0.14 | 0.06298
7383 | 0.16 | 0.035689
7384 | 0.1 | 0.038985
7385 | 0.1 | 0.027344
7386 | 0.09 | 0.013971
7387 | 0.11 | 0.032829
7388 | 0.18 | 0.018684
7389 | 0.11 | 0.030005
7390 | 0.15 | 0.037619
7391 | 0.11 | 0.032271
7392 | 0.12 | 0.05964
7393 | 0.18 | 0.054905
7394 | 0.08 | 0.070668
7395 | 0.11 | 0.066035
7396 | 0.16 | 0.089115
7397 | 0.16 | 0.093106
7398 | 0.16 | 0.11188
7399 | 0.13 | 0.13768
7400 | 0.18 | 0.082997
7401 | 0.13 | 0.092894
7402 | 0.13 | 0.048164
7403 | 0.18 | 0.089262
7404 | 0.12 | 0.071676
7405 | 0.09 | 0.065265
7406 | 0.08 | 0.061428
7407 | 0.18 | 0.091981
7408 | 0.11 | 0.096004
7409 | 0.12 | 0.094127
7410 | 0.14 | 0.063527
7411 | 0.08 | 0.010059
7412 | 0.18 | 0.0076201
7413 | 0.18 | 0.006552
7414 | 0.1 | 0.012153
7415 | 0.17 | 0.014136
7416 | 0.13 | 0.028367
7417 | 0.1 | 0.023393
7418 | 0.12 | 0.029526
7419 | 0.11 | 0.058873
7420 | 0.16 | 0.042369
7421 | 0.09 | 0.05407
7422 | 0.08 | 0.037825
7423 | 0.11 | 0.064469
7424 | 0.15 | 0.072509
7425 | 0.16 | 0.06959
7426 | 0.1 | 0.042986
7427 | 0.17 | 0.06664
7428 | 0.16 | 0.060047
7429 | 0.13 | 0.055586
7430 | 0.1 | 0.077546
7431 | 0.14 | 0.089184
7432 | 0.15 | 0.059441
7433 | 0.09 | 0.12642
7434 | 0.17 | 0.064206
7435 | 0.09 | 0.066147
7436 | 0.16 | 0.061122
7437 | 0.11 | 0.037266
7438 | 0.15 | 0.047701
7439 | 0.17 | 0.03327
7440 | 0.14 | 0.049249
7441 | 0.08 | 0.045864
7442 | 0.16 | 0.055924
7443 | 0.1 | 0.05732
7444 | 0.12 | 0.03778
7445 | 0.13 | 0.078606
7446 | 0.17 | 0.094916
7447 | 0.17 | 0.069814
7448 | 0.08 | 0.043884
7449 | 0.16 | 0.048159
7450 | 0.18 | 0.062234
7451 | 0.12 | 0.051726
7452 | 0.17 | 0.043927
7453 | 0.12 | 0.073131
7454 | 0.15 | 0.04171
7455 | 0.13 | 0.06415
7456 | 0.12 | 0.044755
7457 | 0.15 | 0.06407
7458 | 0.08 | 0.046262
7459 | 0.18 | 0.055101
7460 | 0.18 | 0.027872
7461 | 0.13 | 0.020647
7462 | 0.1 | 0.02014
7463 | 0.16 | 0.017665
7464 | 0.11 | 0.019711
7465 | 0.08 | 0.0736
7466 | 0.18 | 0.047712
7467 | 0.17 | 0.075161
7468 | 0.11 | 0.069732
7469 | 0.08 | 0.069368
7470 | 0.15 | 0.098451
7471 | 0.12 | 0.076278
7472 | 0.08 | 0.092792
7473 | 0.15 | 0.08303
7474 | 0.09 | 0.098813
7475 | 0.18 | 0.053363
7476 | 0.16 | 0.075533
7477 | 0.12 | 0.05166
7478 | 0.18 | 0.075398
7479 | 0.17 | 0.05977
7480 | 0.17 | 0.070504
7481 | 0.13 | 0.097423
7482 | 0.16 | 0.084456
7483 | 0.11 | 0.061116
7484 | 0.15 | 0.06432
7485 | 0.11 | 0.040552
7486 | 0.1 | 0.032254
7487 | 0.11 | 0.036979
7488 | 0.1 | 0.0373
7489 | 0.17 | 0.040997
7490 | 0.14 | 0.10738
7491 | 0.17 | 0.080784
7492 | 0.11 | 0.096644
7493 | 0.16 | 0.085306
7494 | 0.15 | 0.097717
7495 | 0.15 | 0.13054
7496 | 0.14 | 0.087174
7497 | 0.16 | 0.095456
7498 | 0.1 | 0.06208
7499 | 0.13 | 0.074743
7500 | 0.16 | 0.06847
7501 | 0.11 | 0.076176
7502 | 0.11 | 0.088865
7503 | 0.14 | 0.060861
7504 | 0.14 | 0.12217
7505 | 0.1 | 0.10422
7506 | 0.1 | 0.067862
7507 | 0.09 | 0.042801
7508 | 0.15 | 0.077067
7509 | 0.08 | 0.0403
7510 | 0.17 | 0.052618
7511 | 0.11 | 0.034935
7512 | 0.18 | 0.03874
7513 | 0.17 | 0.071952
7514 | 0.09 | 0.05535
7515 | 0.08 | 0.0588
7516 | 0.11 | 0.085351
7517 | 0.13 | 0.061496
7518 | 0.14 | 0.079291
7519 | 0.15 | 0.10694
7520 | 0.1 | 0.074975
7521 | 0.12 | 0.076161
7522 | 0.16 | 0.060961
7523 | 0.12 | 0.097251
7524 | 0.11 | 0.10249
7525 | 0.13 | 0.087057
7526 | 0.08 | 0.084382
7527 | 0.15 | 0.081392
7528 | 0.13 | 0.074246
7529 | 0.13 | 0.077919
7530 | 0.14 | 0.043197
7531 | 0.14 | 0.035474
7532 | 0.09 | 0.051494
7533 | 0.14 | 0.048027
7534 | 0.11 | 0.047842
7535 | 0.1 | 0.067482
7536 | 0.08 | 0.065047
7537 | 0.1 | 0.047618
7538 | 0.18 | 0.045968
7539 | 0.09 | 0.045114
7540 | 0.14 | 0.083198
7541 | 0.15 | 0.06619
7542 | 0.13 | 0.077238
7543 | 0.14 | 0.09086
7544 | 0.18 | 0.061982
7545 | 0.11 | 0.037358
7546 | 0.15 | 0.043204
7547 | 0.18 | 0.041678
7548 | 0.09 | 0.067728
7549 | 0.17 | 0.059317
7550 | 0.12 | 0.0749
7551 | 0.15 | 0.046452
7552 | 0.14 | 0.023388
7553 | 0.08 | 0.021792
7554 | 0.14 | 0.016112
7555 | 0.14 | 0.0096162
7556 | 0.15 | 0.0077972
7557 | 0.18 | 0.013382
7558 | 0.1 | 0.015364
7559 | 0.11 | 0.038819
7560 | 0.12 | 0.061866
7561 | 0.11 | 0.047347
7562 | 0.16 | 0.081328
7563 | 0.15 | 0.078851
7564 | 0.17 | 0.090527
7565 | 0.1 | 0.087706
7566 | 0.1 | 0.15551
7567 | 0.15 | 0.072103
7568 | 0.13 | 0.063609
7569 | 0.15 | 0.082218
7570 | 0.12 | 0.090176
7571 | 0.18 | 0.086914
7572 | 0.14 | 0.10769
7573 | 0.09 | 0.078069
7574 | 0.08 | 0.077465
7575 | 0.14 | 0.065836
7576 | 0.16 | 0.078513
7577 | 0.1 | 0.097944
7578 | 0.12 | 0.07149
7579 | 0.11 | 0.031245
7580 | 0.08 | 0.039234
7581 | 0.09 | 0.026964
7582 | 0.14 | 0.031746
7583 | 0.16 | 0.037637
7584 | 0.14 | 0.042195
7585 | 0.1 | 0.045496
7586 | 0.09 | 0.076415
7587 | 0.17 | 0.086608
7588 | 0.14 | 0.083359
7589 | 0.12 | 0.098571
7590 | 0.13 | 0.078251
7591 | 0.11 | 0.11438
7592 | 0.1 | 0.090032
7593 | 0.15 | 0.067034
7594 | 0.09 | 0.083059
7595 | 0.11 | 0.059813
7596 | 0.11 | 0.069696
7597 | 0.15 | 0.070292
7598 | 0.17 | 0.078942
7599 | 0.16 | 0.1157
7600 | 0.12 | 0.06138
7601 | 0.12 | 0.11391
7602 | 0.09 | 0.088433
7603 | 0.13 | 0.047774
7604 | 0.18 | 0.037674
7605 | 0.08 | 0.039778
7606 | 0.15 | 0.054442
7607 | 0.14 | 0.042055
7608 | 0.09 | 0.050824
7609 | 0.15 | 0.045737
7610 | 0.1 | 0.065645
7611 | 0.18 | 0.070699
7612 | 0.11 | 0.098542
7613 | 0.12 | 0.1112
7614 | 0.14 | 0.13869
7615 | 0.08 | 0.12164
7616 | 0.09 | 0.084352
7617 | 0.13 | 0.078079
7618 | 0.11 | 0.095254
7619 | 0.14 | 0.067659
7620 | 0.17 | 0.066891
7621 | 0.16 | 0.06582
7622 | 0.1 | 0.069076
7623 | 0.18 | 0.1212
7624 | 0.17 | 0.13532
7625 | 0.16 | 0.094674
7626 | 0.12 | 0.083282
7627 | 0.1 | 0.072394
7628 | 0.09 | 0.053404
7629 | 0.17 | 0.055173
7630 | 0.17 | 0.037811
7631 | 0.16 | 0.064995
7632 | 0.14 | 0.057274
7633 | 0.16 | 0.075521
7634 | 0.18 | 0.07412
7635 | 0.13 | 0.086289
7636 | 0.1 | 0.070089
7637 | 0.08 | 0.098439
7638 | 0.16 | 0.094542
7639 | 0.17 | 0.10828
7640 | 0.08 | 0.076695
7641 | 0.1 | 0.069325
7642 | 0.11 | 0.075557
7643 | 0.12 | 0.082858
7644 | 0.13 | 0.14245
7645 | 0.13 | 0.085701
7646 | 0.16 | 0.064013
7647 | 0.18 | 0.077148
7648 | 0.15 | 0.085644
7649 | 0.12 | 0.077041
7650 | 0.09 | 0.073353
7651 | 0.16 | 0.04138
7652 | 0.17 | 0.06103
7653 | 0.16 | 0.042032
7654 | 0.11 | 0.0491
7655 | 0.15 | 0.05248
7656 | 0.16 | 0.069399
7657 | 0.18 | 0.087254
7658 | 0.17 | 0.072911
7659 | 0.1 | 0.066406
7660 | 0.08 | 0.072349
7661 | 0.14 | 0.091493
7662 | 0.14 | 0.082807
7663 | 0.13 | 0.1015
7664 | 0.15 | 0.10148
7665 | 0.11 | 0.09535
7666 | 0.14 | 0.10185
7667 | 0.14 | 0.11311
7668 | 0.18 | 0.12506
7669 | 0.16 | 0.085882
7670 | 0.18 | 0.096386
7671 | 0.1 | 0.11553
7672 | 0.11 | 0.098784
7673 | 0.12 | 0.093723
7674 | 0.13 | 0.11136
7675 | 0.1 | 0.069702
7676 | 0.15 | 0.052501
7677 | 0.14 | 0.057699
7678 | 0.08 | 0.043248
7679 | 0.12 | 0.066248
7680 | 0.09 | 0.059935
7681 | 0.16 | 0.064629
7682 | 0.15 | 0.058793
7683 | 0.08 | 0.070218
7684 | 0.09 | 0.063106
7685 | 0.11 | 0.1171
7686 | 0.08 | 0.12713
7687 | 0.13 | 0.090598
7688 | 0.15 | 0.091044
7689 | 0.13 | 0.083689
7690 | 0.08 | 0.098319
7691 | 0.16 | 0.062387
7692 | 0.15 | 0.074086
7693 | 0.18 | 0.11568
7694 | 0.12 | 0.11906
7695 | 0.16 | 0.076582
7696 | 0.15 | 0.09272
7697 | 0.1 | 0.076147
7698 | 0.12 | 0.05211
7699 | 0.11 | 0.077328
7700 | 0.12 | 0.046531
7701 | 0.16 | 0.07576
7702 | 0.08 | 0.048206
7703 | 0.08 | 0.081475
7704 | 0.1 | 0.076675
7705 | 0.09 | 0.06806
7706 | 0.08 | 0.075552
7707 | 0.14 | 0.069978
7708 | 0.15 | 0.07869
7709 | 0.09 | 0.11004
7710 | 0.13 | 0.084028
7711 | 0.1 | 0.0654
7712 | 0.12 | 0.056822
7713 | 0.13 | 0.065807
7714 | 0.08 | 0.082726
7715 | 0.09 | 0.058365
7716 | 0.18 | 0.091309
7717 | 0.17 | 0.056585
7718 | 0.14 | 0.074876
7719 | 0.09 | 0.073425
7720 | 0.18 | 0.079598
7721 | 0.13 | 0.061641
7722 | 0.14 | 0.05046
7723 | 0.13 | 0.051117
7724 | 0.16 | 0.058853
7725 | 0.08 | 0.059702
7726 | 0.1 | 0.047222
7727 | 0.18 | 0.071945
7728 | 0.11 | 0.058809
7729 | 0.17 | 0.054353
7730 | 0.18 | 0.072375
7731 | 0.08 | 0.062048
7732 | 0.18 | 0.056514
7733 | 0.09 | 0.072766
7734 | 0.16 | 0.11362
7735 | 0.18 | 0.12701
7736 | 0.08 | 0.1182
7737 | 0.16 | 0.10916
7738 | 0.17 | 0.093736
7739 | 0.11 | 0.10846
7740 | 0.12 | 0.083085
7741 | 0.18 | 0.10166
7742 | 0.11 | 0.079077
7743 | 0.1 | 0.12492
7744 | 0.16 | 0.11521
7745 | 0.1 | 0.10747
7746 | 0.14 | 0.096078
7747 | 0.13 | 0.062928
7748 | 0.13 | 0.054779
7749 | 0.09 | 0.062198
7750 | 0.08 | 0.04523
7751 | 0.17 | 0.058037
7752 | 0.09 | 0.084545
7753 | 0.1 | 0.040309
7754 | 0.09 | 0.046214
7755 | 0.16 | 0.087251
7756 | 0.16 | 0.07501
7757 | 0.13 | 0.099895
7758 | 0.08 | 0.085713
7759 | 0.08 | 0.097392
7760 | 0.16 | 0.086889
7761 | 0.15 | 0.10267
7762 | 0.17 | 0.10934
7763 | 0.1 | 0.096242
7764 | 0.14 | 0.10258
7765 | 0.14 | 0.081108
7766 | 0.13 | 0.10608
7767 | 0.17 | 0.070112
7768 | 0.18 | 0.10386
7769 | 0.09 | 0.10424
7770 | 0.08 | 0.060001
7771 | 0.17 | 0.056323
7772 | 0.08 | 0.045835
7773 | 0.14 | 0.047337
7774 | 0.12 | 0.048058
7775 | 0.09 | 0.04445
7776 | 0.09 | 0.05292
7777 | 0.08 | 0.033994
7778 | 0.13 | 0.047834
7779 | 0.1 | 0.062366
7780 | 0.12 | 0.073868
7781 | 0.17 | 0.064759
7782 | 0.12 | 0.055399
7783 | 0.08 | 0.0876
7784 | 0.08 | 0.052125
7785 | 0.14 | 0.070205
7786 | 0.12 | 0.04868
7787 | 0.09 | 0.099245
7788 | 0.1 | 0.10818
7789 | 0.08 | 0.10623
7790 | 0.16 | 0.10716
7791 | 0.1 | 0.10898
7792 | 0.09 | 0.081553
7793 | 0.14 | 0.069363
7794 | 0.13 | 0.07642
7795 | 0.16 | 0.033825
7796 | 0.13 | 0.052245
7797 | 0.18 | 0.036481
7798 | 0.09 | 0.039205
7799 | 0.11 | 0.061464
7800 | 0.11 | 0.047353
7801 | 0.14 | 0.052836
7802 | 0.13 | 0.072354
7803 | 0.11 | 0.070329
7804 | 0.1 | 0.071248
7805 | 0.13 | 0.071182
7806 | 0.16 | 0.088348
7807 | 0.18 | 0.12359
7808 | 0.11 | 0.081056
7809 | 0.13 | 0.073874
7810 | 0.13 | 0.048915
7811 | 0.15 | 0.064952
7812 | 0.09 | 0.083946
7813 | 0.08 | 0.10163
7814 | 0.13 | 0.056669
7815 | 0.15 | 0.09747
7816 | 0.13 | 0.07358
7817 | 0.1 | 0.10625
7818 | 0.13 | 0.063976
7819 | 0.18 | 0.051554
7820 | 0.13 | 0.022143
7821 | 0.12 | 0.026275
7822 | 0.17 | 0.029863
7823 | 0.18 | 0.045039
7824 | 0.09 | 0.052866
7825 | 0.08 | 0.076644
7826 | 0.08 | 0.071348
7827 | 0.08 | 0.061313
7828 | 0.16 | 0.087226
7829 | 0.11 | 0.12848
7830 | 0.15 | 0.1062
7831 | 0.11 | 0.1119
7832 | 0.12 | 0.12071
7833 | 0.17 | 0.074201
7834 | 0.17 | 0.10896
7835 | 0.12 | 0.083264
7836 | 0.17 | 0.10594
7837 | 0.14 | 0.080938
7838 | 0.16 | 0.068546
7839 | 0.08 | 0.074343
7840 | 0.08 | 0.068958
7841 | 0.1 | 0.078856
7842 | 0.17 | 0.079025
7843 | 0.12 | 0.054839
7844 | 0.18 | 0.07074
7845 | 0.17 | 0.043024
7846 | 0.17 | 0.047119
7847 | 0.11 | 0.052699
7848 | 0.17 | 0.061457
7849 | 0.18 | 0.049381
7850 | 0.14 | 0.060258
7851 | 0.15 | 0.048319
7852 | 0.08 | 0.068158
7853 | 0.17 | 0.10626
7854 | 0.13 | 0.11148
7855 | 0.16 | 0.081351
7856 | 0.18 | 0.080773
7857 | 0.12 | 0.08629
7858 | 0.16 | 0.046376
7859 | 0.08 | 0.067994
7860 | 0.1 | 0.09193
7861 | 0.11 | 0.057547
7862 | 0.17 | 0.06258
7863 | 0.15 | 0.05845
7864 | 0.1 | 0.077078
7865 | 0.15 | 0.056842
7866 | 0.13 | 0.062879
7867 | 0.08 | 0.052414
7868 | 0.18 | 0.069502
7869 | 0.12 | 0.03886
7870 | 0.16 | 0.053557
7871 | 0.09 | 0.07271
7872 | 0.14 | 0.069905
7873 | 0.18 | 0.04032
7874 | 0.08 | 0.053364
7875 | 0.08 | 0.050896
7876 | 0.13 | 0.036246
7877 | 0.11 | 0.05184
7878 | 0.18 | 0.061155
7879 | 0.12 | 0.073833
7880 | 0.16 | 0.047797
7881 | 0.14 | 0.012653
7882 | 0.17 | 0.013507
7883 | 0.12 | 0.011465
7884 | 0.1 | 0.032682
7885 | 0.15 | 0.03545
7886 | 0.08 | 0.038095
7887 | 0.12 | 0.034637
7888 | 0.14 | 0.01909
7889 | 0.1 | 0.0095183
7890 | 0.09 | 0.0016583
7891 | 0.08 | 0.0080143
7892 | 0.18 | 0.012274
7893 | 0.17 | 0.01029
7894 | 0.11 | 0.023803
7895 | 0.12 | 0.027324
7896 | 0.17 | 0.045084
7897 | 0.15 | 0.058558
7898 | 0.11 | 0.10028
7899 | 0.13 | 0.06068
7900 | 0.11 | 0.086156
7901 | 0.15 | 0.097148
7902 | 0.15 | 0.102
7903 | 0.11 | 0.11928
7904 | 0.15 | 0.10895
7905 | 0.11 | 0.11916
7906 | 0.15 | 0.087746
7907 | 0.16 | 0.088126
7908 | 0.16 | 0.094319
7909 | 0.15 | 0.087435
7910 | 0.14 | 0.064735
7911 | 0.1 | 0.075049
7912 | 0.17 | 0.11932
7913 | 0.12 | 0.057063
7914 | 0.08 | 0.061675
7915 | 0.18 | 0.081194
7916 | 0.12 | 0.023526
7917 | 0.16 | 0.034748
7918 | 0.14 | 0.03136
7919 | 0.09 | 0.027993
7920 | 0.15 | 0.033719
7921 | 0.18 | 0.065758
7922 | 0.15 | 0.10993
7923 | 0.09 | 0.073437
7924 | 0.18 | 0.074456
7925 | 0.12 | 0.090067
7926 | 0.08 | 0.10833
7927 | 0.17 | 0.14708
7928 | 0.13 | 0.07191
7929 | 0.17 | 0.1334
7930 | 0.08 | 0.11607
7931 | 0.16 | 0.12911
7932 | 0.15 | 0.079352
7933 | 0.17 | 0.13578
7934 | 0.17 | 0.11779
7935 | 0.09 | 0.11622
7936 | 0.1 | 0.080898
7937 | 0.14 | 0.073739
7938 | 0.17 | 0.053846
7939 | 0.14 | 0.064076
7940 | 0.08 | 0.036941
7941 | 0.13 | 0.033831
7942 | 0.17 | 0.056072
7943 | 0.09 | 0.036755
7944 | 0.15 | 0.077132
7945 | 0.17 | 0.053821
7946 | 0.11 | 0.09933
7947 | 0.09 | 0.10645
7948 | 0.08 | 0.072376
7949 | 0.08 | 0.07442
7950 | 0.13 | 0.10917
7951 | 0.17 | 0.14938
7952 | 0.12 | 0.091088
7953 | 0.17 | 0.099718
7954 | 0.11 | 0.13359
7955 | 0.13 | 0.1055
7956 | 0.16 | 0.087379
7957 | 0.11 | 0.12868
7958 | 0.14 | 0.10086
7959 | 0.16 | 0.085089
7960 | 0.1 | 0.12278
7961 | 0.15 | 0.0876
7962 | 0.11 | 0.071162
7963 | 0.13 | 0.050315
7964 | 0.08 | 0.048828
7965 | 0.14 | 0.052224
7966 | 0.08 | 0.039875
7967 | 0.08 | 0.07011
7968 | 0.16 | 0.045256
7969 | 0.1 | 0.078553
7970 | 0.15 | 0.080799
7971 | 0.17 | 0.07325
7972 | 0.1 | 0.06007
7973 | 0.08 | 0.079478
7974 | 0.14 | 0.082906
7975 | 0.11 | 0.10284
7976 | 0.11 | 0.063246
7977 | 0.16 | 0.080956
7978 | 0.11 | 0.059781
7979 | 0.14 | 0.094316
7980 | 0.09 | 0.06267
7981 | 0.09 | 0.099112
7982 | 0.08 | 0.066929
7983 | 0.1 | 0.10321
7984 | 0.09 | 0.10414
7985 | 0.14 | 0.1244
7986 | 0.16 | 0.081904
7987 | 0.12 | 0.061882
7988 | 0.12 | 0.051994
7989 | 0.14 | 0.031196
7990 | 0.16 | 0.030926
7991 | 0.11 | 0.067498
7992 | 0.16 | 0.069374
7993 | 0.15 | 0.08026
7994 | 0.18 | 0.066118
7995 | 0.08 | 0.058355
7996 | 0.17 | 0.081809
7997 | 0.17 | 0.099915
7998 | 0.09 | 0.12628
7999 | 0.11 | 0.10342
8000 | 0.1 | 0.077128
8001 | 0.11 | 0.078064
8002 | 0.08 | 0.07325
8003 | 0.1 | 0.12468
8004 | 0.16 | 0.099693
8005 | 0.1 | 0.098982
8006 | 0.17 | 0.11136
8007 | 0.15 | 0.1079
8008 | 0.18 | 0.12377
8009 | 0.09 | 0.11104
8010 | 0.13 | 0.13256
8011 | 0.08 | 0.042857
8012 | 0.16 | 0.069835
8013 | 0.17 | 0.071063
8014 | 0.18 | 0.042792
8015 | 0.09 | 0.049125
8016 | 0.12 | 0.069555
8017 | 0.12 | 0.043966
8018 | 0.14 | 0.0436
8019 | 0.11 | 0.051285
8020 | 0.13 | 0.070467
8021 | 0.12 | 0.080723
8022 | 0.17 | 0.11825
8023 | 0.08 | 0.090655
8024 | 0.1 | 0.10374
8025 | 0.11 | 0.070771
8026 | 0.13 | 0.067013
8027 | 0.1 | 0.098914
8028 | 0.1 | 0.095216
8029 | 0.13 | 0.098558
8030 | 0.09 | 0.10394
8031 | 0.09 | 0.080586
8032 | 0.17 | 0.04563
8033 | 0.13 | 0.040973
8034 | 0.13 | 0.062585
8035 | 0.14 | 0.062419
8036 | 0.1 | 0.064033
8037 | 0.1 | 0.036905
8038 | 0.09 | 0.042596
8039 | 0.16 | 0.059355
8040 | 0.16 | 0.045085
8041 | 0.11 | 0.093629
8042 | 0.15 | 0.086362
8043 | 0.13 | 0.077984
8044 | 0.09 | 0.09235
8045 | 0.15 | 0.093504
8046 | 0.14 | 0.072648
8047 | 0.18 | 0.094972
8048 | 0.08 | 0.056918
8049 | 0.1 | 0.044854
8050 | 0.17 | 0.079497
8051 | 0.17 | 0.047897
8052 | 0.12 | 0.095891
8053 | 0.08 | 0.098389
8054 | 0.08 | 0.086883
8055 | 0.18 | 0.050952
8056 | 0.1 | 0.046553
8057 | 0.11 | 0.058768
8058 | 0.14 | 0.040748
8059 | 0.15 | 0.045496
8060 | 0.1 | 0.052497
8061 | 0.18 | 0.036018
8062 | 0.11 | 0.042612
8063 | 0.1 | 0.034298
8064 | 0.16 | 0.039018
8065 | 0.08 | 0.039577
8066 | 0.15 | 0.050004
8067 | 0.15 | 0.067318
8068 | 0.13 | 0.051245
8069 | 0.11 | 0.09867
8070 | 0.14 | 0.092035
8071 | 0.13 | 0.11988
8072 | 0.15 | 0.095443
8073 | 0.12 | 0.062647
8074 | 0.15 | 0.069999
8075 | 0.11 | 0.079568
8076 | 0.08 | 0.10431
8077 | 0.08 | 0.093576
8078 | 0.15 | 0.05692
8079 | 0.09 | 0.087996
8080 | 0.18 | 0.096927
8081 | 0.18 | 0.11542
8082 | 0.17 | 0.082827
8083 | 0.17 | 0.071432
8084 | 0.08 | 0.033421
8085 | 0.18 | 0.032639
8086 | 0.09 | 0.052414
8087 | 0.09 | 0.062782
8088 | 0.16 | 0.068612
8089 | 0.17 | 0.049414
8090 | 0.18 | 0.065366
8091 | 0.09 | 0.058652
8092 | 0.15 | 0.065488
8093 | 0.12 | 0.090738
8094 | 0.1 | 0.098633
8095 | 0.1 | 0.061741
8096 | 0.11 | 0.11292
8097 | 0.15 | 0.11295
8098 | 0.12 | 0.10854
8099 | 0.13 | 0.074089
8100 | 0.17 | 0.066319
8101 | 0.18 | 0.11366
8102 | 0.11 | 0.063125
8103 | 0.18 | 0.10735
8104 | 0.11 | 0.067888
8105 | 0.16 | 0.072423
8106 | 0.09 | 0.046043
8107 | 0.1 | 0.06198
8108 | 0.11 | 0.034685
8109 | 0.12 | 0.027218
8110 | 0.12 | 0.053142
8111 | 0.17 | 0.043696
8112 | 0.18 | 0.060794
8113 | 0.11 | 0.06842
8114 | 0.16 | 0.092196
8115 | 0.13 | 0.097339
8116 | 0.18 | 0.096612
8117 | 0.17 | 0.10739
8118 | 0.14 | 0.13701
8119 | 0.15 | 0.08569
8120 | 0.13 | 0.11827
8121 | 0.16 | 0.088713
8122 | 0.13 | 0.099673
8123 | 0.1 | 0.078364
8124 | 0.1 | 0.065436
8125 | 0.13 | 0.12624
8126 | 0.16 | 0.11588
8127 | 0.17 | 0.13176
8128 | 0.16 | 0.13545
8129 | 0.09 | 0.11633
8130 | 0.11 | 0.086852
8131 | 0.11 | 0.070875
8132 | 0.09 | 0.040168
8133 | 0.18 | 0.05049
8134 | 0.08 | 0.054064
8135 | 0.09 | 0.048745
8136 | 0.1 | 0.051336
8137 | 0.12 | 0.047587
8138 | 0.14 | 0.069143
8139 | 0.08 | 0.06235
8140 | 0.15 | 0.071078
8141 | 0.17 | 0.083675
8142 | 0.15 | 0.1668
8143 | 0.16 | 0.12155
8144 | 0.1 | 0.13702
8145 | 0.15 | 0.10137
8146 | 0.17 | 0.13463
8147 | 0.11 | 0.11122
8148 | 0.1 | 0.082454
8149 | 0.16 | 0.11324
8150 | 0.15 | 0.09004
8151 | 0.17 | 0.070632
8152 | 0.18 | 0.078314
8153 | 0.1 | 0.10487
8154 | 0.1 | 0.090305
8155 | 0.16 | 0.051788
8156 | 0.11 | 0.070659
8157 | 0.1 | 0.050825
8158 | 0.17 | 0.070642
8159 | 0.11 | 0.05841
8160 | 0.17 | 0.07554
8161 | 0.1 | 0.067309
8162 | 0.16 | 0.11855
8163 | 0.15 | 0.12642
8164 | 0.17 | 0.088307
8165 | 0.17 | 0.081751
8166 | 0.1 | 0.10329
8167 | 0.15 | 0.13615
8168 | 0.11 | 0.1505
8169 | 0.18 | 0.07915
8170 | 0.11 | 0.11126
8171 | 0.12 | 0.13395
8172 | 0.08 | 0.07317
8173 | 0.11 | 0.12344
8174 | 0.13 | 0.12736
8175 | 0.16 | 0.094123
8176 | 0.17 | 0.077851
8177 | 0.1 | 0.10949
8178 | 0.09 | 0.053158
8179 | 0.12 | 0.085415
8180 | 0.12 | 0.068367
8181 | 0.16 | 0.046598
8182 | 0.15 | 0.067608
8183 | 0.17 | 0.039782
8184 | 0.1 | 0.058717
8185 | 0.1 | 0.064949
8186 | 0.12 | 0.074442
8187 | 0.15 | 0.085711
8188 | 0.15 | 0.080925
8189 | 0.11 | 0.11101
8190 | 0.16 | 0.095904
8191 | 0.09 | 0.10944
8192 | 0.18 | 0.072515
8193 | 0.18 | 0.10103
8194 | 0.14 | 0.088757
8195 | 0.15 | 0.060241
8196 | 0.18 | 0.10559
8197 | 0.17 | 0.075189
8198 | 0.1 | 0.087587
8199 | 0.18 | 0.07239
8200 | 0.13 | 0.061747
8201 | 0.12 | 0.047008
8202 | 0.11 | 0.055989
8203 | 0.1 | 0.064382
8204 | 0.09 | 0.073874
8205 | 0.12 | 0.084651
8206 | 0.14 | 0.082537
8207 | 0.09 | 0.073496
8208 | 0.14 | 0.081275
8209 | 0.14 | 0.057325
8210 | 0.16 | 0.065223
8211 | 0.13 | 0.063847
8212 | 0.15 | 0.066781
8213 | 0.14 | 0.053134
8214 | 0.14 | 0.070971
8215 | 0.15 | 0.052026
8216 | 0.17 | 0.075738
8217 | 0.18 | 0.06543
8218 | 0.13 | 0.070053
8219 | 0.14 | 0.050011
8220 | 0.14 | 0.045898
8221 | 0.14 | 0.041575
8222 | 0.09 | 0.052483
8223 | 0.12 | 0.057638
8224 | 0.1 | 0.024182
8225 | 0.09 | 0.025521
8226 | 0.16 | 0.03126
8227 | 0.09 | 0.048098
8228 | 0.13 | 0.037373
8229 | 0.17 | 0.053952
8230 | 0.08 | 0.038987
8231 | 0.15 | 0.063104
8232 | 0.08 | 0.049062
8233 | 0.08 | 0.092457
8234 | 0.11 | 0.12017
8235 | 0.1 | 0.11747
8236 | 0.1 | 0.10815
8237 | 0.16 | 0.091307
8238 | 0.17 | 0.10365
8239 | 0.13 | 0.08546
8240 | 0.17 | 0.094714
8241 | 0.13 | 0.10353
8242 | 0.16 | 0.10738
8243 | 0.1 | 0.094818
8244 | 0.11 | 0.12226
8245 | 0.08 | 0.15401
8246 | 0.18 | 0.1122
8247 | 0.16 | 0.08901
8248 | 0.17 | 0.12795
8249 | 0.14 | 0.073412
8250 | 0.17 | 0.11502
8251 | 0.08 | 0.082275
8252 | 0.18 | 0.041266
8253 | 0.15 | 0.06709
8254 | 0.16 | 0.062446
8255 | 0.12 | 0.057646
8256 | 0.17 | 0.044331
8257 | 0.14 | 0.059076
8258 | 0.13 | 0.10657
8259 | 0.08 | 0.088338
8260 | 0.14 | 0.13017
8261 | 0.1 | 0.10201
8262 | 0.11 | 0.13404
8263 | 0.17 | 0.1228
8264 | 0.1 | 0.13367
8265 | 0.11 | 0.13219
8266 | 0.15 | 0.10096
8267 | 0.18 | 0.070092
8268 | 0.09 | 0.12038
8269 | 0.1 | 0.12487
8270 | 0.09 | 0.10928
8271 | 0.17 | 0.13393
8272 | 0.1 | 0.14049
8273 | 0.18 | 0.084546
8274 | 0.14 | 0.1097
8275 | 0.1 | 0.065124
8276 | 0.08 | 0.062142
8277 | 0.09 | 0.064926
8278 | 0.17 | 0.087291
8279 | 0.08 | 0.066722
8280 | 0.09 | 0.056448
8281 | 0.13 | 0.11597
8282 | 0.09 | 0.06742
8283 | 0.12 | 0.13281
8284 | 0.14 | 0.11124
8285 | 0.12 | 0.093156
8286 | 0.15 | 0.21338
8287 | 0.16 | 0.15375
8288 | 0.17 | 0.087532
8289 | 0.16 | 0.11009
8290 | 0.16 | 0.13293
8291 | 0.16 | 0.085778
8292 | 0.18 | 0.08057
8293 | 0.13 | 0.10031
8294 | 0.1 | 0.098796
8295 | 0.08 | 0.13276
8296 | 0.1 | 0.23091
8297 | 0.1 | 0.11022
8298 | 0.17 | 0.07306
8299 | 0.09 | 0.075661
8300 | 0.18 | 0.064658
8301 | 0.18 | 0.04676
8302 | 0.14 | 0.061964
8303 | 0.13 | 0.070067
8304 | 0.14 | 0.077719
8305 | 0.09 | 0.06829
8306 | 0.18 | 0.09889
8307 | 0.09 | 0.064423
8308 | 0.13 | 0.10195
8309 | 0.17 | 0.10542
8310 | 0.09 | 0.19303
8311 | 0.12 | 0.14022
8312 | 0.15 | 0.12178
8313 | 0.09 | 0.083719
8314 | 0.16 | 0.072797
8315 | 0.15 | 0.08082
8316 | 0.18 | 0.12311
8317 | 0.12 | 0.1386
8318 | 0.08 | 0.12812
8319 | 0.1 | 0.13966
8320 | 0.15 | 0.12556
8321 | 0.13 | 0.17676
8322 | 0.13 | 0.12834
8323 | 0.14 | 0.059651
8324 | 0.12 | 0.071028
8325 | 0.15 | 0.095455
8326 | 0.11 | 0.071732
8327 | 0.1 | 0.070497
8328 | 0.17 | 0.076851
8329 | 0.11 | 0.050556
8330 | 0.17 | 0.041234
8331 | 0.15 | 0.079792
8332 | 0.09 | 0.044255
8333 | 0.18 | 0.083321
8334 | 0.16 | 0.0782
8335 | 0.13 | 0.10959
8336 | 0.12 | 0.079383
8337 | 0.08 | 0.082255
8338 | 0.1 | 0.078396
8339 | 0.08 | 0.11572
8340 | 0.12 | 0.091377
8341 | 0.08 | 0.12762
8342 | 0.15 | 0.099285
8343 | 0.13 | 0.099562
8344 | 0.12 | 0.12476
8345 | 0.18 | 0.10059
8346 | 0.16 | 0.063529
8347 | 0.09 | 0.09165
8348 | 0.13 | 0.046274
8349 | 0.09 | 0.07744
8350 | 0.17 | 0.08974
8351 | 0.12 | 0.052991
8352 | 0.18 | 0.0463
8353 | 0.1 | 0.07748
8354 | 0.13 | 0.053854
8355 | 0.18 | 0.0402
8356 | 0.13 | 0.077381
8357 | 0.14 | 0.06535
8358 | 0.18 | 0.072771
8359 | 0.14 | 0.081859
8360 | 0.13 | 0.047154
8361 | 0.15 | 0.037654
8362 | 0.1 | 0.044758
8363 | 0.15 | 0.068438
8364 | 0.12 | 0.0644
8365 | 0.17 | 0.044919
8366 | 0.09 | 0.05297
8367 | 0.13 | 0.092235
8368 | 0.16 | 0.050853
8369 | 0.18 | 0.085822
8370 | 0.12 | 0.054549
8371 | 0.09 | 0.038372
8372 | 0.12 | 0.046566
8373 | 0.16 | 0.030811
8374 | 0.17 | 0.03598
8375 | 0.1 | 0.042976
8376 | 0.12 | 0.056918
8377 | 0.15 | 0.072869
8378 | 0.08 | 0.065224
8379 | 0.15 | 0.057556
8380 | 0.14 | 0.046699
8381 | 0.16 | 0.051501
8382 | 0.18 | 0.055955
8383 | 0.13 | 0.055097
8384 | 0.1 | 0.051494
8385 | 0.12 | 0.0601
8386 | 0.1 | 0.049036
8387 | 0.11 | 0.06524
8388 | 0.1 | 0.057338
8389 | 0.18 | 0.047575
8390 | 0.08 | 0.060856
8391 | 0.13 | 0.0531
8392 | 0.17 | 0.048615
8393 | 0.14 | 0.029436
8394 | 0.16 | 0.022266
8395 | 0.16 | 0.019927
8396 | 0.1 | 0.032981
8397 | 0.14 | 0.020823
8398 | 0.12 | 0.029299
8399 | 0.17 | 0.046748
8400 | 0.1 | 0.072523
8401 | 0.1 | 0.041499
8402 | 0.13 | 0.093412
8403 | 0.12 | 0.10386
8404 | 0.16 | 0.083578
8405 | 0.08 | 0.097105
8406 | 0.12 | 0.13669
8407 | 0.16 | 0.12686
8408 | 0.09 | 0.13326
8409 | 0.15 | 0.12173
8410 | 0.17 | 0.089844
8411 | 0.12 | 0.11169
8412 | 0.08 | 0.064027
8413 | 0.14 | 0.093766
8414 | 0.15 | 0.065647
8415 | 0.13 | 0.092407
8416 | 0.18 | 0.13142
8417 | 0.11 | 0.12246
8418 | 0.18 | 0.063122
8419 | 0.08 | 0.035774
8420 | 0.11 | 0.055513
8421 | 0.09 | 0.053082
8422 | 0.18 | 0.04215
8423 | 0.09 | 0.044448
8424 | 0.09 | 0.047016
8425 | 0.15 | 0.047785
8426 | 0.12 | 0.049417
8427 | 0.15 | 0.055515
8428 | 0.13 | 0.083752
8429 | 0.14 | 0.11946
8430 | 0.08 | 0.12813
8431 | 0.18 | 0.12028
8432 | 0.12 | 0.1212
8433 | 0.14 | 0.10736
8434 | 0.09 | 0.07054
8435 | 0.18 | 0.094817
8436 | 0.11 | 0.083823
8437 | 0.12 | 0.10366
8438 | 0.09 | 0.084495
8439 | 0.1 | 0.11688
8440 | 0.09 | 0.088637
8441 | 0.17 | 0.094587
8442 | 0.08 | 0.10043
8443 | 0.1 | 0.042056
8444 | 0.15 | 0.041575
8445 | 0.09 | 0.042786
8446 | 0.1 | 0.046394
8447 | 0.13 | 0.033866
8448 | 0.16 | 0.037276
8449 | 0.08 | 0.048052
8450 | 0.16 | 0.046687
8451 | 0.09 | 0.077228
8452 | 0.08 | 0.066015
8453 | 0.11 | 0.083754
8454 | 0.1 | 0.1115
8455 | 0.18 | 0.096115
8456 | 0.15 | 0.10801
8457 | 0.08 | 0.059466
8458 | 0.18 | 0.079202
8459 | 0.11 | 0.078095
8460 | 0.1 | 0.070196
8461 | 0.14 | 0.10868
8462 | 0.09 | 0.12076
8463 | 0.16 | 0.12533
8464 | 0.09 | 0.11208
8465 | 0.11 | 0.10466
8466 | 0.14 | 0.075572
8467 | 0.17 | 0.052734
8468 | 0.14 | 0.049989
8469 | 0.15 | 0.035904
8470 | 0.17 | 0.060022
8471 | 0.08 | 0.039992
8472 | 0.13 | 0.044306
8473 | 0.11 | 0.047117
8474 | 0.14 | 0.063798
8475 | 0.18 | 0.043578
8476 | 0.09 | 0.06631
8477 | 0.08 | 0.04553
8478 | 0.13 | 0.045085
8479 | 0.12 | 0.058089
8480 | 0.18 | 0.064207
8481 | 0.09 | 0.07905
8482 | 0.11 | 0.057746
8483 | 0.16 | 0.06996
8484 | 0.1 | 0.07327
8485 | 0.16 | 0.08663
8486 | 0.15 | 0.088134
8487 | 0.16 | 0.067203
8488 | 0.16 | 0.10592
8489 | 0.13 | 0.071052
8490 | 0.14 | 0.059677
8491 | 0.15 | 0.051264
8492 | 0.11 | 0.037699
8493 | 0.08 | 0.057214
8494 | 0.16 | 0.058968
8495 | 0.11 | 0.059605
8496 | 0.13 | 0.062959
8497 | 0.18 | 0.058853
8498 | 0.13 | 0.060166
8499 | 0.1 | 0.076829
8500 | 0.08 | 0.09596
8501 | 0.1 | 0.10906
8502 | 0.15 | 0.08658
8503 | 0.17 | 0.083875
8504 | 0.11 | 0.062242
8505 | 0.17 | 0.091047
8506 | 0.12 | 0.05354
8507 | 0.1 | 0.093751
8508 | 0.09 | 0.062509
8509 | 0.18 | 0.057911
8510 | 0.12 | 0.07916
8511 | 0.1 | 0.075156
8512 | 0.08 | 0.060732
8513 | 0.09 | 0.0706
8514 | 0.09 | 0.064087
8515 | 0.08 | 0.025482
8516 | 0.13 | 0.025282
8517 | 0.18 | 0.013787
8518 | 0.13 | 0.013525
8519 | 0.08 | 0.035522
8520 | 0.17 | 0.0274
8521 | 0.17 | 0.043745
8522 | 0.12 | 0.048976
8523 | 0.13 | 0.039758
8524 | 0.1 | 0.048906
8525 | 0.14 | 0.093316
8526 | 0.12 | 0.065909
8527 | 0.14 | 0.1099
8528 | 0.17 | 0.064226
8529 | 0.12 | 0.053075
8530 | 0.11 | 0.05216
8531 | 0.15 | 0.040958
8532 | 0.14 | 0.060616
8533 | 0.14 | 0.048793
8534 | 0.08 | 0.051146
8535 | 0.1 | 0.056475
8536 | 0.11 | 0.066144
8537 | 0.13 | 0.030337
8538 | 0.18 | 0.046728
8539 | 0.16 | 0.029899
8540 | 0.13 | 0.030225
8541 | 0.1 | 0.039212
8542 | 0.18 | 0.043493
8543 | 0.17 | 0.051242
8544 | 0.09 | 0.043212
8545 | 0.12 | 0.030102
8546 | 0.08 | 0.037004
8547 | 0.16 | 0.030344
8548 | 0.08 | 0.052662
8549 | 0.15 | 0.073478
8550 | 0.17 | 0.060114
8551 | 0.08 | 0.047908
8552 | 0.13 | 0.039674
8553 | 0.09 | 0.025616
8554 | 0.1 | 0.024299
8555 | 0.16 | 0.031809
8556 | 0.15 | 0.046315
8557 | 0.11 | 0.028462
8558 | 0.08 | 0.017063
8559 | 0.08 | 0.017792
8560 | 0.17 | 0.019393
8561 | 0.1 | 0.015445
8562 | 0.17 | 0.0033418
8563 | 0.12 | 0.0056202
8564 | 0.12 | 0.004048
8565 | 0.12 | 0.0052316
8566 | 0.13 | 0.0068856
8567 | 0.11 | 0.0061362
8568 | 0.15 | 0.018785
8569 | 0.09 | -0.21288
8570 | 0.11 | -0.075395
8571 | 0.17 | -0.018842
8572 | 0.13 | 0.01808
8573 | 0.14 | 0.041177
8574 | 0.16 | 0.059497
8575 | 0.08 | 0.064172
8576 | 0.08 | 0.061614
8577 | 0.11 | 0.042029
8578 | 0.13 | 0.055229
8579 | 0.13 | 0.045168
8580 | 0.13 | 0.06169
8581 | 0.13 | 0.068099
8582 | 0.15 | 0.046365
8583 | 0.14 | 0.064032
8584 | 0.09 | 0.035154
8585 | 0.12 | 0.026626
8586 | 0.09 | 0.0069269
8587 | 0.1 | 0.005856
8588 | 0.12 | 0.0038318
8589 | 0.14 | 0.0035376
8590 | 0.16 | 0.0088825
8591 | 0.13 | 0.015433
8592 | 0.17 | 0.02237
8593 | 0.16 | -0.015804
8594 | 0.11 | 0.022301
8595 | 0.09 | 0.018493
8596 | 0.18 | 0.03694
8597 | 0.1 | 0.025237
8598 | 0.16 | 0.02079
8599 | 0.08 | 0.0265
8600 | 0.11 | 0.02041
8601 | 0.11 | 0.009438
8602 | 0.18 | 0.005252
8603 | 0.11 | 0.0088044
8604 | 0.09 | 0.015974
8605 | 0.17 | 0.0070035
8606 | 0.16 | 0.018234
8607 | 0.09 | 0.0069657
8608 | 0.14 | 0.012585
8609 | 0.09 | 0.025011
8610 | 0.08 | -0.10051
8611 | 0.11 | -0.1041
8612 | 0.15 | -0.1431
8613 | 0.15 | -0.20339
8614 | 0.08 | -0.46151
8615 | 0.11 | -0.38114
8616 | 0.11 | -0.27729
8617 | 0.18 | 0.020714
8618 | 0.14 | 0.045507
8619 | 0.13 | 0.032825
8620 | 0.12 | 0.053093
8621 | 0.18 | 0.041188
8622 | 0.14 | 0.06222
8623 | 0.08 | 0.06272
8624 | 0.1 | 0.0303
8625 | 0.15 | 0.026158
8626 | 0.14 | 0.029985
8627 | 0.17 | 0.050479
8628 | 0.11 | 0.040412
8629 | 0.13 | 0.043164
8630 | 0.14 | 0.06174
8631 | 0.08 | 0.024052
8632 | 0.1 | 0.020436
8633 | 0.13 | -0.031285
8634 | 0.09 | -0.14437
8635 | 0.18 | -0.23746
8636 | 0.08 | -0.15686
8637 | 0.17 | -0.14419
8638 | 0.11 | -0.14932
8639 | 0.17 | -0.20506
8640 | 0.08 | -0.0054237
8641 | 0.14 | 0.042009
8642 | 0.1 | 0.046446
8643 | 0.12 | 0.030973
8644 | 0.08 | 0.057176
8645 | 0.14 | 0.080698
8646 | 0.18 | 0.087312
8647 | 0.14 | 0.052847
8648 | 0.16 | 0.061639
8649 | 0.12 | 0.057488
8650 | 0.1 | 0.044402
8651 | 0.14 | 0.026355
8652 | 0.11 | 0.050722
8653 | 0.13 | 0.03869
8654 | 0.1 | 0.03498
8655 | 0.17 | 0.037815
8656 | 0.09 | 0.038791
8657 | 0.18 | 0.04865
8658 | 0.13 | 0.030653
8659 | 0.16 | 0.02132
8660 | 0.16 | -0.0085995
8661 | 0.16 | -0.0091205
8662 | 0.12 | -0.004818
8663 | 0.08 | 0.0040677
8664 | 0.09 | 0.015481
8665 | 0.14 | 0.025321
8666 | 0.12 | 0.02871
8667 | 0.14 | 0.03339
8668 | 0.13 | 0.02431
8669 | 0.14 | 0.054069
8670 | 0.18 | 0.048904
8671 | 0.08 | 0.048447
8672 | 0.13 | 0.059219
8673 | 0.17 | 0.044193
8674 | 0.14 | 0.054424
8675 | 0.15 | 0.042514
8676 | 0.14 | 0.043353
8677 | 0.1 | 0.025878
8678 | 0.15 | 0.064828
8679 | 0.16 | 0.064597
8680 | 0.11 | 0.081861
8681 | 0.09 | 0.056717
8682 | 0.09 | 0.040882
8683 | 0.08 | 0.030318
8684 | 0.18 | 0.038848
8685 | 0.12 | 0.025249
8686 | 0.12 | 0.018905
8687 | 0.12 | 0.017874
8688 | 0.09 | 0.023891
8689 | 0.18 | 0.01765
8690 | 0.18 | 0.0238
8691 | 0.15 | 0.034953
8692 | 0.11 | 0.02127
8693 | 0.18 | 0.039813
8694 | 0.14 | 0.033778
8695 | 0.1 | 0.048101
8696 | 0.14 | 0.028387
8697 | 0.11 | 0.02628
8698 | 0.08 | 0.011237
8699 | 0.13 | 0.018553
8700 | 0.12 | 0.023386
8701 | 0.16 | 0.022147
8702 | 0.12 | 0.033214
8703 | 0.12 | 0.036067
8704 | 0.13 | 0.043392
8705 | 0.15 | 0.018148
8706 | 0.13 | 0.025445
8707 | 0.15 | 0.00669
8708 | 0.12 | 0.0053808
8709 | 0.15 | 0.0059592
8710 | 0.15 | 0.018331
8711 | 0.15 | 0.021918
8712 | 0.17 | 0.033864
8713 | 0.11 | 0.029994
8714 | 0.12 | 0.024254
8715 | 0.12 | 0.037754
8716 | 0.18 | 0.03331
8717 | 0.11 | 0.055618
8718 | 0.09 | 0.041468
8719 | 0.16 | 0.056667
8720 | 0.14 | 0.022793
8721 | 0.1 | 0.01224
8722 | 0.15 | 0.010612
8723 | 0.13 | 0.01351
8724 | 0.18 | 0.024492
8725 | 0.14 | 0.026354
8726 | 0.08 | 0.01956
8727 | 0.09 | 0.022137
8728 | 0.11 | 0.020186
8729 | 0.1 | 0.0056088
8730 | 0.16 | 0.0053235
8731 | 0.17 | 0.0039168
8732 | 0.11 | 0.0035112
8733 | 0.15 | 0.0015196
8734 | 0.1 | 0.0068068
8735 | 0.08 | 0.010791
8736 | 0.14 | 0.014678
8737 | 0.14 | 0.019507
8738 | 0.15 | 0.0171
8739 | 0.1 | 0.020723
8740 | 0.16 | 0.03818
8741 | 0.13 | 0.031993
8742 | 0.11 | 0.043803
8743 | 0.18 | 0.056381
8744 | 0.16 | 0.028398
8745 | 0.13 | 0.030262
8746 | 0.16 | 0.016241
8747 | 0.15 | 0.020545
8748 | 0.15 | 0.033581
8749 | 0.11 | 0.029876
8750 | 0.09 | 0.018829
8751 | 0.18 | 0.030566
8752 | 0.17 | 0.016296
8753 | 0.11 | 0.022202
8754 | 0.12 | 0.0034441
8755 | 0.12 | -0.008381
8756 | 0.18 | -0.005508
8757 | 0.08 | -0.05433
8758 | 0.09 | -0.006279
8759 | 0.13 | -0.0002925
8760 | 0.12 | 0.0087561

## Hacks
Name | Value | Description | Thoughts
Global CO2 limit | 150000000 | Limits the sum of all created (as calculated by commodity_balance) CO2 in all sites To disable, set value to "inf" or simply delete this line | The constraint rule looks suspiciously like an environmental total rule But how to place this single value somewhere coherent? Magic words like "Global" in the Commodity sheet breaks the whole model

## DSM
Site | Commodity | delay | eff | recov | cap-max-do | cap-max-up
Mid | Elec | 1 | 1 | 1 | 0 | 0
South | Elec | 16 | 0.9 | 1 | 2000 | 2000
North | Elec | 8 | 1 | 1 | 500 | 500